## bus
| name | vn_kv | type | zone | in_service
0 | bus_LV_6434-1_0_6_node_0 | 0.4 | n |  | TRUE
1 | bus_LV_6434-1_0_6_node_1 | 0.4 | n |  | TRUE
2 | bus_LV_6434-1_0_6_node_4 | 0.4 | n |  | TRUE
3 | bus_LV_6434-1_0_6_node_169 | 0.4 | n |  | TRUE
4 | bus_LV_6434-1_0_6_node_3 | 0.4 | n |  | TRUE
5 | bus_LV_6434-1_0_6_node_114 | 0.4 | n |  | TRUE
6 | bus_LV_6434-1_0_6_node_74 | 0.4 | n |  | TRUE
7 | bus_LV_6434-1_0_6_node_166 | 0.4 | n |  | TRUE
8 | bus_LV_6434-1_0_6_node_19 | 0.4 | n |  | TRUE
9 | bus_LV_6434-1_0_6_node_5 | 0.4 | n |  | TRUE
10 | bus_LV_6434-1_0_6_node_6 | 0.4 | n |  | TRUE
11 | bus_LV_6434-1_0_6_node_7 | 0.4 | n |  | TRUE
12 | bus_LV_6434-1_0_6_node_8 | 0.4 | n |  | TRUE
13 | bus_LV_6434-1_0_6_node_9 | 0.4 | n |  | TRUE
14 | bus_LV_6434-1_0_6_node_10 | 0.4 | n |  | TRUE
15 | bus_LV_6434-1_0_6_node_11 | 0.4 | n |  | TRUE
16 | bus_LV_6434-1_0_6_node_12 | 0.4 | n |  | TRUE
17 | bus_LV_6434-1_0_6_node_13 | 0.4 | n |  | TRUE
18 | bus_LV_6434-1_0_6_node_24 | 0.4 | n |  | TRUE
19 | bus_LV_6434-1_0_6_node_14 | 0.4 | n |  | TRUE
20 | bus_LV_6434-1_0_6_node_117 | 0.4 | n |  | TRUE
21 | bus_LV_6434-1_0_6_node_21 | 0.4 | n |  | TRUE
22 | bus_LV_6434-1_0_6_node_22 | 0.4 | n |  | TRUE
23 | bus_LV_6434-1_0_6_node_23 | 0.4 | n |  | TRUE
24 | bus_LV_6434-1_0_6_node_25 | 0.4 | n |  | TRUE
25 | bus_LV_6434-1_0_6_node_26 | 0.4 | n |  | TRUE
26 | bus_LV_6434-1_0_6_node_48 | 0.4 | n |  | TRUE
27 | bus_LV_6434-1_0_6_node_49 | 0.4 | n |  | TRUE
28 | bus_LV_6434-1_0_6_node_47 | 0.4 | n |  | TRUE
29 | bus_LV_6434-1_0_6_node_111 | 0.4 | n |  | TRUE
30 | bus_LV_6434-1_0_6_node_128 | 0.4 | n |  | TRUE
31 | bus_LV_6434-1_0_6_node_118 | 0.4 | n |  | TRUE
32 | bus_LV_6434-1_0_6_node_126 | 0.4 | n |  | TRUE
33 | bus_LV_6434-1_0_6_node_15 | 0.4 | n |  | TRUE
34 | bus_LV_6434-1_0_6_node_16 | 0.4 | n |  | TRUE
35 | bus_LV_6434-1_0_6_node_17 | 0.4 | n |  | TRUE
36 | bus_LV_6434-1_0_6_node_18 | 0.4 | n |  | TRUE
37 | bus_LV_6434-1_0_6_node_20 | 0.4 | n |  | TRUE
38 | bus_LV_6434-1_0_6_node_83 | 0.4 | n |  | TRUE
39 | bus_LV_6434-1_0_6_node_81 | 0.4 | n |  | TRUE
40 | bus_LV_6434-1_0_6_node_27 | 0.4 | n |  | TRUE
41 | bus_LV_6434-1_0_6_node_28 | 0.4 | n |  | TRUE
42 | bus_LV_6434-1_0_6_node_29 | 0.4 | n |  | TRUE
43 | bus_LV_6434-1_0_6_node_30 | 0.4 | n |  | TRUE
44 | bus_LV_6434-1_0_6_node_31 | 0.4 | n |  | TRUE
45 | bus_LV_6434-1_0_6_node_32 | 0.4 | n |  | TRUE
46 | bus_LV_6434-1_0_6_node_33 | 0.4 | n |  | TRUE
47 | bus_LV_6434-1_0_6_node_34 | 0.4 | n |  | TRUE
48 | bus_LV_6434-1_0_6_node_35 | 0.4 | n |  | TRUE
49 | bus_LV_6434-1_0_6_node_36 | 0.4 | n |  | TRUE
50 | bus_LV_6434-1_0_6_node_37 | 0.4 | n |  | TRUE
51 | bus_LV_6434-1_0_6_node_145 | 0.4 | n |  | TRUE
52 | bus_LV_6434-1_0_6_node_71 | 0.4 | n |  | TRUE
53 | bus_LV_6434-1_0_6_node_139 | 0.4 | n |  | TRUE
54 | bus_LV_6434-1_0_6_node_146 | 0.4 | n |  | TRUE
55 | bus_LV_6434-1_0_6_node_147 | 0.4 | n |  | TRUE
56 | bus_LV_6434-1_0_6_node_127 | 0.4 | n |  | TRUE
57 | bus_LV_6434-1_0_6_node_68 | 0.4 | n |  | TRUE
58 | bus_LV_6434-1_0_6_node_72 | 0.4 | n |  | TRUE
59 | bus_LV_6434-1_0_6_node_38 | 0.4 | n |  | TRUE
60 | bus_LV_6434-1_0_6_node_39 | 0.4 | n |  | TRUE
61 | bus_LV_6434-1_0_6_node_40 | 0.4 | n |  | TRUE
62 | bus_LV_6434-1_0_6_node_43 | 0.4 | n |  | TRUE
63 | bus_LV_6434-1_0_6_node_44 | 0.4 | n |  | TRUE
64 | bus_LV_6434-1_0_6_node_41 | 0.4 | n |  | TRUE
65 | bus_LV_6434-1_0_6_node_42 | 0.4 | n |  | TRUE
66 | bus_LV_6434-1_0_6_node_45 | 0.4 | n |  | TRUE
67 | bus_LV_6434-1_0_6_node_46 | 0.4 | n |  | TRUE
68 | bus_LV_6434-1_0_6_node_55 | 0.4 | n |  | TRUE
69 | bus_LV_6434-1_0_6_node_98 | 0.4 | n |  | TRUE
70 | bus_LV_6434-1_0_6_node_70 | 0.4 | n |  | TRUE
71 | bus_LV_6434-1_0_6_node_100 | 0.4 | n |  | TRUE
72 | bus_LV_6434-1_0_6_node_67 | 0.4 | n |  | TRUE
73 | bus_LV_6434-1_0_6_node_99 | 0.4 | n |  | TRUE
74 | bus_LV_6434-1_0_6_node_51 | 0.4 | n |  | TRUE
75 | bus_LV_6434-1_0_6_node_52 | 0.4 | n |  | TRUE
76 | bus_LV_6434-1_0_6_node_53 | 0.4 | n |  | TRUE
77 | bus_LV_6434-1_0_6_node_87 | 0.4 | n |  | TRUE
78 | bus_LV_6434-1_0_6_node_89 | 0.4 | n |  | TRUE
79 | bus_LV_6434-1_0_6_node_86 | 0.4 | n |  | TRUE
80 | bus_LV_6434-1_0_6_node_88 | 0.4 | n |  | TRUE
81 | bus_LV_6434-1_0_6_node_134 | 0.4 | n |  | TRUE
82 | bus_LV_6434-1_0_6_node_79 | 0.4 | n |  | TRUE
83 | bus_LV_6434-1_0_6_node_123 | 0.4 | n |  | TRUE
84 | bus_LV_6434-1_0_6_node_132 | 0.4 | n |  | TRUE
85 | bus_LV_6434-1_0_6_node_110 | 0.4 | n |  | TRUE
86 | bus_LV_6434-1_0_6_node_54 | 0.4 | n |  | TRUE
87 | bus_LV_6434-1_0_6_node_56 | 0.4 | n |  | TRUE
88 | bus_LV_6434-1_0_6_node_57 | 0.4 | n |  | TRUE
89 | bus_LV_6434-1_0_6_node_58 | 0.4 | n |  | TRUE
90 | bus_LV_6434-1_0_6_node_59 | 0.4 | n |  | TRUE
91 | bus_LV_6434-1_0_6_node_60 | 0.4 | n |  | TRUE
92 | bus_LV_6434-1_0_6_node_61 | 0.4 | n |  | TRUE
93 | bus_LV_6434-1_0_6_node_62 | 0.4 | n |  | TRUE
94 | bus_LV_6434-1_0_6_node_63 | 0.4 | n |  | TRUE
95 | bus_LV_6434-1_0_6_node_140 | 0.4 | n |  | TRUE
96 | bus_LV_6434-1_0_6_node_135 | 0.4 | n |  | TRUE
97 | bus_LV_6434-1_0_6_node_141 | 0.4 | n |  | TRUE
98 | bus_LV_6434-1_0_6_node_148 | 0.4 | n |  | TRUE
99 | bus_LV_6434-1_0_6_node_131 | 0.4 | n |  | TRUE
100 | bus_LV_6434-1_0_6_node_64 | 0.4 | n |  | TRUE
101 | bus_LV_6434-1_0_6_node_65 | 0.4 | n |  | TRUE
102 | bus_LV_6434-1_0_6_node_66 | 0.4 | n |  | TRUE
103 | bus_LV_6434-1_0_6_node_69 | 0.4 | n |  | TRUE
104 | bus_LV_6434-1_0_6_node_73 | 0.4 | n |  | TRUE
105 | bus_LV_6434-1_0_6_node_136 | 0.4 | n |  | TRUE
106 | bus_LV_6434-1_0_6_node_130 | 0.4 | n |  | TRUE
107 | bus_LV_6434-1_0_6_node_137 | 0.4 | n |  | TRUE
108 | bus_LV_6434-1_0_6_node_112 | 0.4 | n |  | TRUE
109 | bus_LV_6434-1_0_6_node_113 | 0.4 | n |  | TRUE
110 | bus_LV_6434-1_0_6_node_167 | 0.4 | n |  | TRUE
111 | bus_LV_6434-1_0_6_node_116 | 0.4 | n |  | TRUE
112 | bus_LV_6434-1_0_6_node_152 | 0.4 | n |  | TRUE
113 | bus_LV_6434-1_0_6_node_158 | 0.4 | n |  | TRUE
114 | bus_LV_6434-1_0_6_node_159 | 0.4 | n |  | TRUE
115 | bus_LV_6434-1_0_6_node_157 | 0.4 | n |  | TRUE
116 | bus_LV_6434-1_0_6_node_160 | 0.4 | n |  | TRUE
117 | bus_LV_6434-1_0_6_node_161 | 0.4 | n |  | TRUE
118 | bus_LV_6434-1_0_6_node_162 | 0.4 | n |  | TRUE
119 | bus_LV_6434-1_0_6_node_163 | 0.4 | n |  | TRUE
120 | bus_LV_6434-1_0_6_node_164 | 0.4 | n |  | TRUE
121 | bus_LV_6434-1_0_6_node_165 | 0.4 | n |  | TRUE
122 | bus_LV_6434-1_0_6_node_168 | 0.4 | n |  | TRUE
123 | bus_LV_6434-1_0_6_node_75 | 0.4 | n |  | TRUE
124 | bus_LV_6434-1_0_6_node_76 | 0.4 | n |  | TRUE
125 | bus_LV_6434-1_0_6_node_77 | 0.4 | n |  | TRUE
126 | bus_LV_6434-1_0_6_node_78 | 0.4 | n |  | TRUE
127 | bus_LV_6434-1_0_6_node_80 | 0.4 | n |  | TRUE
128 | bus_LV_6434-1_0_6_node_82 | 0.4 | n |  | TRUE
129 | bus_LV_6434-1_0_6_node_84 | 0.4 | n |  | TRUE
130 | bus_LV_6434-1_0_6_node_85 | 0.4 | n |  | TRUE
131 | bus_LV_6434-1_0_6_node_109 | 0.4 | n |  | TRUE
132 | bus_LV_6434-1_0_6_node_90 | 0.4 | n |  | TRUE
133 | bus_LV_6434-1_0_6_node_91 | 0.4 | n |  | TRUE
134 | bus_LV_6434-1_0_6_node_92 | 0.4 | n |  | TRUE
135 | bus_LV_6434-1_0_6_node_93 | 0.4 | n |  | TRUE
136 | bus_LV_6434-1_0_6_node_94 | 0.4 | n |  | TRUE
137 | bus_LV_6434-1_0_6_node_95 | 0.4 | n |  | TRUE
138 | bus_LV_6434-1_0_6_node_96 | 0.4 | n |  | TRUE
139 | bus_LV_6434-1_0_6_node_97 | 0.4 | n |  | TRUE
140 | bus_LV_6434-1_0_6_node_142 | 0.4 | n |  | TRUE
141 | bus_LV_6434-1_0_6_node_122 | 0.4 | n |  | TRUE
142 | bus_LV_6434-1_0_6_node_119 | 0.4 | n |  | TRUE
143 | bus_LV_6434-1_0_6_node_153 | 0.4 | n |  | TRUE
144 | bus_LV_6434-1_0_6_node_143 | 0.4 | n |  | TRUE
145 | bus_LV_6434-1_0_6_node_120 | 0.4 | n |  | TRUE
146 | bus_LV_6434-1_0_6_node_101 | 0.4 | n |  | TRUE
147 | bus_LV_6434-1_0_6_node_102 | 0.4 | n |  | TRUE
148 | bus_LV_6434-1_0_6_node_103 | 0.4 | n |  | TRUE
149 | bus_LV_6434-1_0_6_node_104 | 0.4 | n |  | TRUE
150 | bus_LV_6434-1_0_6_node_105 | 0.4 | n |  | TRUE
151 | bus_LV_6434-1_0_6_node_106 | 0.4 | n |  | TRUE
152 | bus_LV_6434-1_0_6_node_107 | 0.4 | n |  | TRUE
153 | bus_LV_6434-1_0_6_node_108 | 0.4 | n |  | TRUE
154 | bus_LV_6434-1_0_6_node_133 | 0.4 | n |  | TRUE
155 | bus_LV_6434-1_0_6_node_121 | 0.4 | n |  | TRUE
156 | bus_LV_6434-1_0_6_node_124 | 0.4 | n |  | TRUE
157 | bus_LV_6434-1_0_6_node_125 | 0.4 | n |  | TRUE
158 | bus_LV_6434-1_0_6_node_138 | 0.4 | n |  | TRUE
159 | bus_LV_6434-1_0_6_node_155 | 0.4 | n |  | TRUE
160 | bus_LV_6434-1_0_6_node_156 | 0.4 | n |  | TRUE
161 | bus_LV_6434-1_0_6_node_144 | 0.4 | n |  | TRUE
162 | bus_LV_6434-1_0_6_node_150 | 0.4 | n |  | TRUE
163 | bus_LV_6434-1_0_6_node_149 | 0.4 | n |  | TRUE
164 | bus_LV_6434-1_0_6_node_151 | 0.4 | n |  | TRUE
165 | bus_MV_323_0_node_0 | 20 | n |  | TRUE

## load
| name | bus | p_mw | q_mvar | const_z_percent | const_i_percent | sn_mva | scaling | in_service | type
0 | LV_6434-1_0_6_load_0 | 0 | 0.00090446 | 0.00022668 | 0 | 0 |  | 1 | TRUE | wye
1 | LV_6434-1_0_6_load_1 | 1 | 0.0017404 | 0.00043618 | 0 | 0 |  | 1 | TRUE | wye
2 | LV_6434-1_0_6_load_4 | 2 | 0.0018883 | 0.00047326 | 0 | 0 |  | 1 | TRUE | wye
3 | LV_6434-1_0_6_load_169 | 3 | 0.00030602 | 7.6697e-05 | 0 | 0 |  | 1 | TRUE | wye
4 | LV_6434-1_0_6_load_3 | 4 | 0.00030159 | 7.5585e-05 | 0 | 0 |  | 1 | TRUE | wye
5 | LV_6434-1_0_6_load_114 | 5 | 0.00049582 | 0.00012426 | 0 | 0 |  | 1 | TRUE | wye
6 | LV_6434-1_0_6_load_74 | 6 | 0.00054379 | 0.00013629 | 0 | 0 |  | 1 | TRUE | wye
7 | LV_6434-1_0_6_load_166 | 7 | 0.00026123 | 6.5471e-05 | 0 | 0 |  | 1 | TRUE | wye
8 | LV_6434-1_0_6_load_19 | 8 | 0.00056614 | 0.00014189 | 0 | 0 |  | 1 | TRUE | wye
9 | LV_6434-1_0_6_load_5 | 9 | 0.00069759 | 0.00017483 | 0 | 0 |  | 1 | TRUE | wye
10 | LV_6434-1_0_6_load_6 | 10 | 0.0010066 | 0.00025228 | 0 | 0 |  | 1 | TRUE | wye
11 | LV_6434-1_0_6_load_7 | 11 | 0.00020031 | 5.0203e-05 | 0 | 0 |  | 1 | TRUE | wye
12 | LV_6434-1_0_6_load_10 | 14 | 0.001644 | 0.00041203 | 0 | 0 |  | 1 | TRUE | wye
13 | LV_6434-1_0_6_load_11 | 15 | 0.0020328 | 0.00050947 | 0 | 0 |  | 1 | TRUE | wye
14 | LV_6434-1_0_6_load_12 | 16 | 0.0042318 | 0.0010606 | 0 | 0 |  | 1 | TRUE | wye
15 | LV_6434-1_0_6_load_13 | 17 | 0.0009842 | 0.00024666 | 0 | 0 |  | 1 | TRUE | wye
16 | LV_6434-1_0_6_load_24 | 18 | 0.00086125 | 0.00021585 | 0 | 0 |  | 1 | TRUE | wye
17 | LV_6434-1_0_6_load_14 | 19 | 0.00030205 | 7.5702e-05 | 0 | 0 |  | 1 | TRUE | wye
18 | LV_6434-1_0_6_load_117 | 20 | 0.0025416 | 0.00063697 | 0 | 0 |  | 1 | TRUE | wye
19 | LV_6434-1_0_6_load_21 | 21 | 0.0010757 | 0.0002696 | 0 | 0 |  | 1 | TRUE | wye
20 | LV_6434-1_0_6_load_22 | 22 | 0.00024537 | 6.1497e-05 | 0 | 0 |  | 1 | TRUE | wye
21 | LV_6434-1_0_6_load_23 | 23 | 0.00043118 | 0.00010806 | 0 | 0 |  | 1 | TRUE | wye
22 | LV_6434-1_0_6_load_25 | 24 | 0.00014559 | 3.6488e-05 | 0 | 0 |  | 1 | TRUE | wye
23 | LV_6434-1_0_6_load_48 | 26 | 0.0011057 | 0.00027712 | 0 | 0 |  | 1 | TRUE | wye
24 | LV_6434-1_0_6_load_47 | 28 | 0.00064298 | 0.00016115 | 0 | 0 |  | 1 | TRUE | wye
25 | LV_6434-1_0_6_load_111 | 29 | 0.00011229 | 2.8143e-05 | 0 | 0 |  | 1 | TRUE | wye
26 | LV_6434-1_0_6_load_128 | 30 | 0.00023125 | 5.7957e-05 | 0 | 0 |  | 1 | TRUE | wye
27 | LV_6434-1_0_6_load_118 | 31 | 0.0028287 | 0.00070894 | 0 | 0 |  | 1 | TRUE | wye
28 | LV_6434-1_0_6_load_15 | 33 | 0.0001618 | 4.055e-05 | 0 | 0 |  | 1 | TRUE | wye
29 | LV_6434-1_0_6_load_17 | 35 | 0.00032871 | 8.2381e-05 | 0 | 0 |  | 1 | TRUE | wye
30 | LV_6434-1_0_6_load_20 | 37 | 0.00013068 | 3.2751e-05 | 0 | 0 |  | 1 | TRUE | wye
31 | LV_6434-1_0_6_load_83 | 38 | 0.00012416 | 3.1116e-05 | 0 | 0 |  | 1 | TRUE | wye
32 | LV_6434-1_0_6_load_81 | 39 | 0.00010791 | 2.7046e-05 | 0 | 0 |  | 1 | TRUE | wye
33 | LV_6434-1_0_6_load_27 | 40 | 0.0078082 | 0.0019569 | 0 | 0 |  | 1 | TRUE | wye
34 | LV_6434-1_0_6_load_30 | 43 | 0.0011754 | 0.00029459 | 0 | 0 |  | 1 | TRUE | wye
35 | LV_6434-1_0_6_load_31 | 44 | 0.0057972 | 0.0014529 | 0 | 0 |  | 1 | TRUE | wye
36 | LV_6434-1_0_6_load_32 | 45 | 0.001373 | 0.00034411 | 0 | 0 |  | 1 | TRUE | wye
37 | LV_6434-1_0_6_load_33 | 46 | 0.0014556 | 0.00036481 | 0 | 0 |  | 1 | TRUE | wye
38 | LV_6434-1_0_6_load_34 | 47 | 0.0027432 | 0.0006875 | 0 | 0 |  | 1 | TRUE | wye
39 | LV_6434-1_0_6_load_36 | 49 | 0.002155 | 0.00054008 | 0 | 0 |  | 1 | TRUE | wye
40 | LV_6434-1_0_6_load_71 | 52 | 0.0013385 | 0.00033546 | 0 | 0 |  | 1 | TRUE | wye
41 | LV_6434-1_0_6_load_139 | 53 | 0.001646 | 0.00041254 | 0 | 0 |  | 1 | TRUE | wye
42 | LV_6434-1_0_6_load_146 | 54 | 0.0014149 | 0.0003546 | 0 | 0 |  | 1 | TRUE | wye
43 | LV_6434-1_0_6_load_147 | 55 | 0.002384 | 0.0005975 | 0 | 0 |  | 1 | TRUE | wye
44 | LV_6434-1_0_6_load_127 | 56 | 0.0048483 | 0.0012151 | 0 | 0 |  | 1 | TRUE | wye
45 | LV_6434-1_0_6_load_38 | 59 | 0.002555 | 0.00064035 | 0 | 0 |  | 1 | TRUE | wye
46 | LV_6434-1_0_6_load_39 | 60 | 0.00027667 | 6.9339e-05 | 0 | 0 |  | 1 | TRUE | wye
47 | LV_6434-1_0_6_load_42 | 65 | 0.00035996 | 9.0215e-05 | 0 | 0 |  | 1 | TRUE | wye
48 | LV_6434-1_0_6_load_45 | 66 | 0.0020549 | 0.000515 | 0 | 0 |  | 1 | TRUE | wye
49 | LV_6434-1_0_6_load_46 | 67 | 0.00094604 | 0.0002371 | 0 | 0 |  | 1 | TRUE | wye
50 | LV_6434-1_0_6_load_98 | 69 | 0.00024855 | 6.2293e-05 | 0 | 0 |  | 1 | TRUE | wye
51 | LV_6434-1_0_6_load_100 | 71 | 0.00077838 | 0.00019508 | 0 | 0 |  | 1 | TRUE | wye
52 | LV_6434-1_0_6_load_67 | 72 | 0.00015529 | 3.892e-05 | 0 | 0 |  | 1 | TRUE | wye
53 | LV_6434-1_0_6_load_99 | 73 | 0.00041114 | 0.00010304 | 0 | 0 |  | 1 | TRUE | wye
54 | LV_6434-1_0_6_load_52 | 75 | 0.00016707 | 4.1872e-05 | 0 | 0 |  | 1 | TRUE | wye
55 | LV_6434-1_0_6_load_53 | 76 | 0.00089022 | 0.00022311 | 0 | 0 |  | 1 | TRUE | wye
56 | LV_6434-1_0_6_load_87 | 77 | 0.00075179 | 0.00018842 | 0 | 0 |  | 1 | TRUE | wye
57 | LV_6434-1_0_6_load_89 | 78 | 0.00056585 | 0.00014181 | 0 | 0 |  | 1 | TRUE | wye
58 | LV_6434-1_0_6_load_86 | 79 | 0.0005976 | 0.00014977 | 0 | 0 |  | 1 | TRUE | wye
59 | LV_6434-1_0_6_load_88 | 80 | 0.00015795 | 3.9587e-05 | 0 | 0 |  | 1 | TRUE | wye
60 | LV_6434-1_0_6_load_79 | 82 | 0.00056471 | 0.00014153 | 0 | 0 |  | 1 | TRUE | wye
61 | LV_6434-1_0_6_load_123 | 83 | 0.00038839 | 9.7339e-05 | 0 | 0 |  | 1 | TRUE | wye
62 | LV_6434-1_0_6_load_132 | 84 | 0.0028219 | 0.00070723 | 0 | 0 |  | 1 | TRUE | wye
63 | LV_6434-1_0_6_load_110 | 85 | 0.0010755 | 0.00026955 | 0 | 0 |  | 1 | TRUE | wye
64 | LV_6434-1_0_6_load_54 | 86 | 0.0011731 | 0.00029402 | 0 | 0 |  | 1 | TRUE | wye
65 | LV_6434-1_0_6_load_56 | 87 | 0.00069906 | 0.0001752 | 0 | 0 |  | 1 | TRUE | wye
66 | LV_6434-1_0_6_load_57 | 88 | 0.00039101 | 9.7997e-05 | 0 | 0 |  | 1 | TRUE | wye
67 | LV_6434-1_0_6_load_58 | 89 | 0.00048929 | 0.00012263 | 0 | 0 |  | 1 | TRUE | wye
68 | LV_6434-1_0_6_load_60 | 91 | 0.00045925 | 0.0001151 | 0 | 0 |  | 1 | TRUE | wye
69 | LV_6434-1_0_6_load_62 | 93 | 0.0005043 | 0.00012639 | 0 | 0 |  | 1 | TRUE | wye
70 | LV_6434-1_0_6_load_63 | 94 | 0.0014328 | 0.00035908 | 0 | 0 |  | 1 | TRUE | wye
71 | LV_6434-1_0_6_load_140 | 95 | 0.00049382 | 0.00012376 | 0 | 0 |  | 1 | TRUE | wye
72 | LV_6434-1_0_6_load_135 | 96 | 0.0048915 | 0.0012259 | 0 | 0 |  | 1 | TRUE | wye
73 | LV_6434-1_0_6_load_141 | 97 | 0.0043047 | 0.0010789 | 0 | 0 |  | 1 | TRUE | wye
74 | LV_6434-1_0_6_load_148 | 98 | 0.0012184 | 0.00030537 | 0 | 0 |  | 1 | TRUE | wye
75 | LV_6434-1_0_6_load_131 | 99 | 0.0054475 | 0.0013653 | 0 | 0 |  | 1 | TRUE | wye
76 | LV_6434-1_0_6_load_64 | 100 | 0.00037001 | 9.2734e-05 | 0 | 0 |  | 1 | TRUE | wye
77 | LV_6434-1_0_6_load_65 | 101 | 0.0010341 | 0.00025917 | 0 | 0 |  | 1 | TRUE | wye
78 | LV_6434-1_0_6_load_69 | 103 | 0.001114 | 0.00027919 | 0 | 0 |  | 1 | TRUE | wye
79 | LV_6434-1_0_6_load_73 | 104 | 0.0021485 | 0.00053846 | 0 | 0 |  | 1 | TRUE | wye
80 | LV_6434-1_0_6_load_136 | 105 | 0.0018809 | 0.0004714 | 0 | 0 |  | 1 | TRUE | wye
81 | LV_6434-1_0_6_load_130 | 106 | 0.0003517 | 8.8146e-05 | 0 | 0 |  | 1 | TRUE | wye
82 | LV_6434-1_0_6_load_137 | 107 | 0.0011208 | 0.0002809 | 0 | 0 |  | 1 | TRUE | wye
83 | LV_6434-1_0_6_load_112 | 108 | 0.0019864 | 0.00049785 | 0 | 0 |  | 1 | TRUE | wye
84 | LV_6434-1_0_6_load_113 | 109 | 0.00019914 | 4.9908e-05 | 0 | 0 |  | 1 | TRUE | wye
85 | LV_6434-1_0_6_load_116 | 111 | 0.0006056 | 0.00015178 | 0 | 0 |  | 1 | TRUE | wye
86 | LV_6434-1_0_6_load_159 | 114 | 0.00012505 | 3.1341e-05 | 0 | 0 |  | 1 | TRUE | wye
87 | LV_6434-1_0_6_load_157 | 115 | 0.00075264 | 0.00018863 | 0 | 0 |  | 1 | TRUE | wye
88 | LV_6434-1_0_6_load_161 | 117 | 0.00050605 | 0.00012683 | 0 | 0 |  | 1 | TRUE | wye
89 | LV_6434-1_0_6_load_162 | 118 | 0.00013997 | 3.5079e-05 | 0 | 0 |  | 1 | TRUE | wye
90 | LV_6434-1_0_6_load_163 | 119 | 0.00026819 | 6.7215e-05 | 0 | 0 |  | 1 | TRUE | wye
91 | LV_6434-1_0_6_load_164 | 120 | 0.00071038 | 0.00017804 | 0 | 0 |  | 1 | TRUE | wye
92 | LV_6434-1_0_6_load_168 | 122 | 0.00051736 | 0.00012966 | 0 | 0 |  | 1 | TRUE | wye
93 | LV_6434-1_0_6_load_75 | 123 | 0.0022226 | 0.00055704 | 0 | 0 |  | 1 | TRUE | wye
94 | LV_6434-1_0_6_load_77 | 125 | 0.00082356 | 0.0002064 | 0 | 0 |  | 1 | TRUE | wye
95 | LV_6434-1_0_6_load_80 | 127 | 0.0021051 | 0.00052759 | 0 | 0 |  | 1 | TRUE | wye
96 | LV_6434-1_0_6_load_82 | 128 | 0.00023905 | 5.9912e-05 | 0 | 0 |  | 1 | TRUE | wye
97 | LV_6434-1_0_6_load_84 | 129 | 0.00024627 | 6.1721e-05 | 0 | 0 |  | 1 | TRUE | wye
98 | LV_6434-1_0_6_load_85 | 130 | 0.00057164 | 0.00014327 | 0 | 0 |  | 1 | TRUE | wye
99 | LV_6434-1_0_6_load_109 | 131 | 0.00020849 | 5.2252e-05 | 0 | 0 |  | 1 | TRUE | wye
100 | LV_6434-1_0_6_load_91 | 133 | 0.00074277 | 0.00018616 | 0 | 0 |  | 1 | TRUE | wye
101 | LV_6434-1_0_6_load_94 | 136 | 0.00046983 | 0.00011775 | 0 | 0 |  | 1 | TRUE | wye
102 | LV_6434-1_0_6_load_95 | 137 | 0.0011285 | 0.00028283 | 0 | 0 |  | 1 | TRUE | wye
103 | LV_6434-1_0_6_load_97 | 139 | 0.0024567 | 0.00061571 | 0 | 0 |  | 1 | TRUE | wye
104 | LV_6434-1_0_6_load_142 | 140 | 0.00055006 | 0.00013786 | 0 | 0 |  | 1 | TRUE | wye
105 | LV_6434-1_0_6_load_122 | 141 | 0.00036453 | 9.136e-05 | 0 | 0 |  | 1 | TRUE | wye
106 | LV_6434-1_0_6_load_119 | 142 | 0.00037754 | 9.4622e-05 | 0 | 0 |  | 1 | TRUE | wye
107 | LV_6434-1_0_6_load_153 | 143 | 0.00053021 | 0.00013288 | 0 | 0 |  | 1 | TRUE | wye
108 | LV_6434-1_0_6_load_143 | 144 | 0.0064555 | 0.0016179 | 0 | 0 |  | 1 | TRUE | wye
109 | LV_6434-1_0_6_load_120 | 145 | 0.002202 | 0.00055186 | 0 | 0 |  | 1 | TRUE | wye
110 | LV_6434-1_0_6_load_101 | 146 | 0.0044413 | 0.0011131 | 0 | 0 |  | 1 | TRUE | wye
111 | LV_6434-1_0_6_load_105 | 150 | 0.00066035 | 0.0001655 | 0 | 0 |  | 1 | TRUE | wye
112 | LV_6434-1_0_6_load_106 | 151 | 0.0017112 | 0.00042887 | 0 | 0 |  | 1 | TRUE | wye
113 | LV_6434-1_0_6_load_107 | 152 | 0.0024929 | 0.00062478 | 0 | 0 |  | 1 | TRUE | wye
114 | LV_6434-1_0_6_load_108 | 153 | 0.0058176 | 0.001458 | 0 | 0 |  | 1 | TRUE | wye
115 | LV_6434-1_0_6_load_133 | 154 | 0.0025468 | 0.00063829 | 0 | 0 |  | 1 | TRUE | wye
116 | LV_6434-1_0_6_load_121 | 155 | 0.0034185 | 0.00085677 | 0 | 0 |  | 1 | TRUE | wye
117 | LV_6434-1_0_6_load_124 | 156 | 0.0023295 | 0.00058382 | 0 | 0 |  | 1 | TRUE | wye
118 | LV_6434-1_0_6_load_125 | 157 | 0.0022119 | 0.00055434 | 0 | 0 |  | 1 | TRUE | wye
119 | LV_6434-1_0_6_load_138 | 158 | 0.00041105 | 0.00010302 | 0 | 0 |  | 1 | TRUE | wye
120 | LV_6434-1_0_6_load_156 | 160 | 0.0018559 | 0.00046512 | 0 | 0 |  | 1 | TRUE | wye
121 | LV_6434-1_0_6_load_144 | 161 | 0.0083995 | 0.0021051 | 0 | 0 |  | 1 | TRUE | wye
122 | LV_6434-1_0_6_load_150 | 162 | 0.0013673 | 0.00034268 | 0 | 0 |  | 1 | TRUE | wye
123 | LV_6434-1_0_6_load_149 | 163 | 0.0018992 | 0.00047598 | 0 | 0 |  | 1 | TRUE | wye
124 | LV_6434-1_0_6_load_151 | 164 | 0.0014148 | 0.00035459 | 0 | 0 |  | 1 | TRUE | wye

## ext_grid
| name | bus | vm_pu | va_degree | slack_weight | in_service
0 |  | 52 | 1 | 0 | 1 | TRUE

## line
| name | std_type | from_bus | to_bus | length_km | r_ohm_per_km | x_ohm_per_km | c_nf_per_km | g_us_per_km | max_i_ka | df | parallel | type | in_service
0 | LV_6434-1_0_6_line_0 |  | 0 | 1 | 0.0015648 | 0.125 | 0.08 | 261 | 0 | 0.364 | 1 | 1 | cs | TRUE
1 | LV_6434-1_0_6_line_1 |  | 1 | 2 | 0.14031 | 0.125 | 0.08 | 261 | 0 | 0.364 | 1 | 1 | cs | TRUE
2 | LV_6434-1_0_6_line_2 |  | 2 | 9 | 0.03003 | 0.125 | 0.08 | 261 | 0 | 0.364 | 1 | 1 | cs | TRUE
3 | LV_6434-1_0_6_line_3 |  | 3 | 4 | 0.66277 | 0.125 | 0.08 | 261 | 0 | 0.364 | 1 | 1 | cs | TRUE
4 | LV_6434-1_0_6_line_4 |  | 3 | 5 | 0.33831 | 0.125 | 0.08 | 261 | 0 | 0.364 | 1 | 1 | cs | TRUE
5 | LV_6434-1_0_6_line_5 |  | 4 | 9 | 0.13921 | 0.125 | 0.08 | 261 | 0 | 0.364 | 1 | 1 | cs | TRUE
6 | LV_6434-1_0_6_line_6 |  | 5 | 108 | 0.015728 | 0.125 | 0.08 | 261 | 0 | 0.364 | 1 | 1 | cs | TRUE
7 | LV_6434-1_0_6_line_7 |  | 6 | 7 | 0.68804 | 0.125 | 0.08 | 261 | 0 | 0.364 | 1 | 3 | cs | TRUE
8 | LV_6434-1_0_6_line_8 |  | 6 | 8 | 0.04763 | 0.125 | 0.08 | 261 | 0 | 0.364 | 1 | 3 | cs | TRUE
9 | LV_6434-1_0_6_line_9 |  | 7 | 121 | 0.091176 | 0.125 | 0.08 | 261 | 0 | 0.364 | 1 | 1 | cs | TRUE
10 | LV_6434-1_0_6_line_10 |  | 8 | 35 | 0.033663 | 0.125 | 0.08 | 261 | 0 | 0.364 | 1 | 3 | cs | TRUE
11 | LV_6434-1_0_6_line_11 |  | 10 | 11 | 0.029009 | 0.125 | 0.08 | 261 | 0 | 0.364 | 1 | 3 | cs | TRUE
12 | LV_6434-1_0_6_line_12 |  | 10 | 12 | 0.014208 | 0.125 | 0.08 | 261 | 0 | 0.364 | 1 | 3 | cs | TRUE
13 | LV_6434-1_0_6_line_13 |  | 11 | 13 | 0.0059536 | 0.125 | 0.08 | 261 | 0 | 0.364 | 1 | 3 | cs | TRUE
14 | LV_6434-1_0_6_line_14 |  | 12 | 14 | 0.042458 | 0.125 | 0.08 | 261 | 0 | 0.364 | 1 | 3 | cs | TRUE
15 | LV_6434-1_0_6_line_15 |  | 12 | 15 | 0.015265 | 0.125 | 0.08 | 261 | 0 | 0.364 | 1 | 1 | cs | TRUE
16 | LV_6434-1_0_6_line_16 |  | 13 | 16 | 0.019342 | 0.125 | 0.08 | 261 | 0 | 0.364 | 1 | 1 | cs | TRUE
17 | LV_6434-1_0_6_line_17 |  | 13 | 17 | 0.03514 | 0.125 | 0.08 | 261 | 0 | 0.364 | 1 | 3 | cs | TRUE
18 | LV_6434-1_0_6_line_18 |  | 14 | 18 | 0.33546 | 0.125 | 0.08 | 261 | 0 | 0.364 | 1 | 3 | cs | TRUE
19 | LV_6434-1_0_6_line_19 |  | 15 | 19 | 0.022213 | 0.125 | 0.08 | 261 | 0 | 0.364 | 1 | 1 | cs | TRUE
20 | LV_6434-1_0_6_line_20 |  | 17 | 20 | 0.0099354 | 0.125 | 0.08 | 261 | 0 | 0.364 | 1 | 3 | cs | TRUE
21 | LV_6434-1_0_6_line_21 |  | 18 | 22 | 0.019666 | 0.125 | 0.08 | 261 | 0 | 0.364 | 1 | 3 | cs | TRUE
22 | LV_6434-1_0_6_line_22 |  | 19 | 30 | 0.00073473 | 0.125 | 0.08 | 261 | 0 | 0.364 | 1 | 1 | cs | TRUE
23 | LV_6434-1_0_6_line_23 |  | 20 | 31 | 0.022316 | 0.125 | 0.08 | 261 | 0 | 0.364 | 1 | 3 | cs | TRUE
24 | LV_6434-1_0_6_line_24 |  | 21 | 22 | 0.0048396 | 0.125 | 0.08 | 261 | 0 | 0.364 | 1 | 3 | cs | TRUE
25 | LV_6434-1_0_6_line_25 |  | 21 | 23 | 0.00095283 | 0.125 | 0.08 | 261 | 0 | 0.364 | 1 | 3 | cs | TRUE
26 | LV_6434-1_0_6_line_26 |  | 23 | 24 | 0.018188 | 0.125 | 0.08 | 261 | 0 | 0.364 | 1 | 3 | cs | TRUE
27 | LV_6434-1_0_6_line_27 |  | 24 | 25 | 0.012714 | 0.125 | 0.08 | 261 | 0 | 0.364 | 1 | 3 | cs | TRUE
28 | LV_6434-1_0_6_line_28 |  | 25 | 26 | 0.031022 | 0.125 | 0.08 | 261 | 0 | 0.364 | 1 | 1 | cs | TRUE
29 | LV_6434-1_0_6_line_29 |  | 25 | 27 | 0.041452 | 0.125 | 0.08 | 261 | 0 | 0.364 | 1 | 3 | cs | TRUE
30 | LV_6434-1_0_6_line_30 |  | 25 | 28 | 0.031142 | 0.125 | 0.08 | 261 | 0 | 0.364 | 1 | 1 | cs | TRUE
31 | LV_6434-1_0_6_line_31 |  | 27 | 29 | 0.036338 | 0.125 | 0.08 | 261 | 0 | 0.364 | 1 | 3 | cs | TRUE
32 | LV_6434-1_0_6_line_32 |  | 29 | 85 | 0.025176 | 0.125 | 0.08 | 261 | 0 | 0.364 | 1 | 3 | cs | TRUE
33 | LV_6434-1_0_6_line_33 |  | 30 | 32 | 0.027679 | 0.125 | 0.08 | 261 | 0 | 0.364 | 1 | 1 | cs | TRUE
34 | LV_6434-1_0_6_line_34 |  | 31 | 47 | 0.0044043 | 0.125 | 0.08 | 261 | 0 | 0.364 | 1 | 3 | cs | TRUE
35 | LV_6434-1_0_6_line_35 |  | 32 | 56 | 0.038407 | 0.125 | 0.08 | 261 | 0 | 0.364 | 1 | 1 | cs | TRUE
36 | LV_6434-1_0_6_line_36 |  | 32 | 156 | 0.051745 | 0.125 | 0.08 | 261 | 0 | 0.364 | 1 | 1 | cs | TRUE
37 | LV_6434-1_0_6_line_37 |  | 33 | 34 | 0.12316 | 0.125 | 0.08 | 261 | 0 | 0.364 | 1 | 1 | cs | TRUE
38 | LV_6434-1_0_6_line_38 |  | 34 | 35 | 0.018828 | 0.125 | 0.08 | 261 | 0 | 0.364 | 1 | 3 | cs | TRUE
39 | LV_6434-1_0_6_line_39 |  | 34 | 36 | 0.024883 | 0.125 | 0.08 | 261 | 0 | 0.364 | 1 | 3 | cs | TRUE
40 | LV_6434-1_0_6_line_40 |  | 36 | 37 | 0.060102 | 0.125 | 0.08 | 261 | 0 | 0.364 | 1 | 3 | cs | TRUE
41 | LV_6434-1_0_6_line_41 |  | 37 | 38 | 0.039317 | 0.125 | 0.08 | 261 | 0 | 0.364 | 1 | 3 | cs | TRUE
42 | LV_6434-1_0_6_line_42 |  | 38 | 39 | 0.0065037 | 0.125 | 0.08 | 261 | 0 | 0.364 | 1 | 3 | cs | TRUE
43 | LV_6434-1_0_6_line_43 |  | 39 | 128 | 0.045583 | 0.125 | 0.08 | 261 | 0 | 0.364 | 1 | 3 | cs | TRUE
44 | LV_6434-1_0_6_line_44 |  | 40 | 41 | 0.017677 | 0.125 | 0.08 | 261 | 0 | 0.364 | 1 | 3 | cs | TRUE
45 | LV_6434-1_0_6_line_45 |  | 40 | 42 | 0.020969 | 0.125 | 0.08 | 261 | 0 | 0.364 | 1 | 3 | cs | TRUE
46 | LV_6434-1_0_6_line_46 |  | 41 | 43 | 0.026467 | 0.125 | 0.08 | 261 | 0 | 0.364 | 1 | 3 | cs | TRUE
47 | LV_6434-1_0_6_line_47 |  | 41 | 44 | 0.020883 | 0.125 | 0.08 | 261 | 0 | 0.364 | 1 | 1 | cs | TRUE
48 | LV_6434-1_0_6_line_48 |  | 42 | 45 | 0.018011 | 0.125 | 0.08 | 261 | 0 | 0.364 | 1 | 3 | cs | TRUE
49 | LV_6434-1_0_6_line_49 |  | 42 | 46 | 0.022782 | 0.125 | 0.08 | 261 | 0 | 0.364 | 1 | 1 | cs | TRUE
50 | LV_6434-1_0_6_line_50 |  | 43 | 47 | 0.014621 | 0.125 | 0.08 | 261 | 0 | 0.364 | 1 | 3 | cs | TRUE
51 | LV_6434-1_0_6_line_51 |  | 44 | 48 | 0.047023 | 0.125 | 0.08 | 261 | 0 | 0.364 | 1 | 1 | cs | TRUE
52 | LV_6434-1_0_6_line_52 |  | 45 | 49 | 0.0039691 | 0.125 | 0.08 | 261 | 0 | 0.364 | 1 | 3 | cs | TRUE
53 | LV_6434-1_0_6_line_53 |  | 46 | 50 | 0.002147 | 0.125 | 0.08 | 261 | 0 | 0.364 | 1 | 1 | cs | TRUE
54 | LV_6434-1_0_6_line_54 |  | 48 | 51 | 0.059123 | 0.125 | 0.08 | 261 | 0 | 0.364 | 1 | 1 | cs | TRUE
55 | LV_6434-1_0_6_line_55 |  | 49 | 52 | 0.022946 | 0.125 | 0.08 | 261 | 0 | 0.364 | 1 | 3 | cs | TRUE
56 | LV_6434-1_0_6_line_56 |  | 50 | 53 | 0.015145 | 0.125 | 0.08 | 261 | 0 | 0.364 | 1 | 1 | cs | TRUE
57 | LV_6434-1_0_6_line_57 |  | 51 | 54 | 0.014846 | 0.125 | 0.08 | 261 | 0 | 0.364 | 1 | 1 | cs | TRUE
58 | LV_6434-1_0_6_line_58 |  | 51 | 55 | 0.030375 | 0.125 | 0.08 | 261 | 0 | 0.364 | 1 | 1 | cs | TRUE
59 | LV_6434-1_0_6_line_59 |  | 52 | 57 | 0.0093052 | 0.125 | 0.08 | 261 | 0 | 0.364 | 1 | 3 | cs | TRUE
60 | LV_6434-1_0_6_line_60 |  | 53 | 58 | 0.0088187 | 0.125 | 0.08 | 261 | 0 | 0.364 | 1 | 1 | cs | TRUE
61 | LV_6434-1_0_6_line_61 |  | 54 | 162 | 0.023879 | 0.125 | 0.08 | 261 | 0 | 0.364 | 1 | 1 | cs | TRUE
62 | LV_6434-1_0_6_line_62 |  | 57 | 102 | 0.004515 | 0.125 | 0.08 | 261 | 0 | 0.364 | 1 | 3 | cs | TRUE
63 | LV_6434-1_0_6_line_63 |  | 58 | 105 | 0.0079485 | 0.125 | 0.08 | 261 | 0 | 0.364 | 1 | 1 | cs | TRUE
64 | LV_6434-1_0_6_line_64 |  | 59 | 60 | 0.044119 | 0.125 | 0.08 | 261 | 0 | 0.364 | 1 | 3 | cs | TRUE
65 | LV_6434-1_0_6_line_65 |  | 59 | 61 | 0.63097 | 0.125 | 0.08 | 261 | 0 | 0.364 | 1 | 3 | cs | TRUE
66 | LV_6434-1_0_6_line_66 |  | 60 | 62 | 0.2121 | 0.125 | 0.08 | 261 | 0 | 0.364 | 1 | 3 | cs | TRUE
67 | LV_6434-1_0_6_line_67 |  | 61 | 64 | 0.031367 | 0.125 | 0.08 | 261 | 0 | 0.364 | 1 | 1 | cs | TRUE
68 | LV_6434-1_0_6_line_68 |  | 61 | 65 | 0.037762 | 0.125 | 0.08 | 261 | 0 | 0.364 | 1 | 3 | cs | TRUE
69 | LV_6434-1_0_6_line_69 |  | 62 | 63 | 0.027738 | 0.125 | 0.08 | 261 | 0 | 0.364 | 1 | 3 | cs | TRUE
70 | LV_6434-1_0_6_line_70 |  | 63 | 69 | 0.045089 | 0.125 | 0.08 | 261 | 0 | 0.364 | 1 | 3 | cs | TRUE
71 | LV_6434-1_0_6_line_71 |  | 64 | 66 | 0.0046851 | 0.125 | 0.08 | 261 | 0 | 0.364 | 1 | 1 | cs | TRUE
72 | LV_6434-1_0_6_line_72 |  | 65 | 67 | 0.036143 | 0.125 | 0.08 | 261 | 0 | 0.364 | 1 | 3 | cs | TRUE
73 | LV_6434-1_0_6_line_73 |  | 67 | 68 | 0.019394 | 0.125 | 0.08 | 261 | 0 | 0.364 | 1 | 3 | cs | TRUE
74 | LV_6434-1_0_6_line_74 |  | 68 | 77 | 0.023403 | 0.125 | 0.08 | 261 | 0 | 0.364 | 1 | 3 | cs | TRUE
75 | LV_6434-1_0_6_line_75 |  | 68 | 76 | 0.0071254 | 0.125 | 0.08 | 261 | 0 | 0.364 | 1 | 1 | cs | TRUE
76 | LV_6434-1_0_6_line_76 |  | 69 | 73 | 0.029262 | 0.125 | 0.08 | 261 | 0 | 0.364 | 1 | 3 | cs | TRUE
77 | LV_6434-1_0_6_line_77 |  | 70 | 71 | 0.04514 | 0.125 | 0.08 | 261 | 0 | 0.364 | 1 | 3 | cs | TRUE
78 | LV_6434-1_0_6_line_78 |  | 70 | 72 | 0.02059 | 0.125 | 0.08 | 261 | 0 | 0.364 | 1 | 3 | cs | TRUE
79 | LV_6434-1_0_6_line_79 |  | 71 | 73 | 0.011833 | 0.125 | 0.08 | 261 | 0 | 0.364 | 1 | 3 | cs | TRUE
80 | LV_6434-1_0_6_line_80 |  | 72 | 101 | 0.031415 | 0.125 | 0.08 | 261 | 0 | 0.364 | 1 | 3 | cs | TRUE
81 | LV_6434-1_0_6_line_81 |  | 74 | 75 | 0.020658 | 0.125 | 0.08 | 261 | 0 | 0.364 | 1 | 1 | cs | TRUE
82 | LV_6434-1_0_6_line_82 |  | 74 | 76 | 0.01305 | 0.125 | 0.08 | 261 | 0 | 0.364 | 1 | 1 | cs | TRUE
83 | LV_6434-1_0_6_line_83 |  | 75 | 86 | 0.030243 | 0.125 | 0.08 | 261 | 0 | 0.364 | 1 | 1 | cs | TRUE
84 | LV_6434-1_0_6_line_84 |  | 77 | 79 | 8.3989e-05 | 0.125 | 0.08 | 261 | 0 | 0.364 | 1 | 3 | cs | TRUE
85 | LV_6434-1_0_6_line_85 |  | 78 | 79 | 0.61482 | 0.125 | 0.08 | 261 | 0 | 0.364 | 1 | 3 | cs | TRUE
86 | LV_6434-1_0_6_line_86 |  | 78 | 80 | 0.017736 | 0.125 | 0.08 | 261 | 0 | 0.364 | 1 | 3 | cs | TRUE
87 | LV_6434-1_0_6_line_87 |  | 80 | 132 | 0.11507 | 0.125 | 0.08 | 261 | 0 | 0.364 | 1 | 3 | cs | TRUE
88 | LV_6434-1_0_6_line_88 |  | 81 | 82 | 0.021267 | 0.125 | 0.08 | 261 | 0 | 0.364 | 1 | 1 | cs | TRUE
89 | LV_6434-1_0_6_line_89 |  | 81 | 83 | 0.046709 | 0.125 | 0.08 | 261 | 0 | 0.364 | 1 | 3 | cs | TRUE
90 | LV_6434-1_0_6_line_90 |  | 81 | 84 | 0.16162 | 0.125 | 0.08 | 261 | 0 | 0.364 | 1 | 3 | cs | TRUE
91 | LV_6434-1_0_6_line_91 |  | 82 | 125 | 0.041466 | 0.125 | 0.08 | 261 | 0 | 0.364 | 1 | 1 | cs | TRUE
92 | LV_6434-1_0_6_line_92 |  | 83 | 141 | 0.017748 | 0.125 | 0.08 | 261 | 0 | 0.364 | 1 | 3 | cs | TRUE
93 | LV_6434-1_0_6_line_93 |  | 84 | 154 | 0.032642 | 0.125 | 0.08 | 261 | 0 | 0.364 | 1 | 3 | cs | TRUE
94 | LV_6434-1_0_6_line_94 |  | 85 | 152 | 0.058801 | 0.125 | 0.08 | 261 | 0 | 0.364 | 1 | 3 | cs | TRUE
95 | LV_6434-1_0_6_line_95 |  | 87 | 88 | 0.018207 | 0.125 | 0.08 | 261 | 0 | 0.364 | 1 | 1 | cs | TRUE
96 | LV_6434-1_0_6_line_96 |  | 87 | 89 | 0.018905 | 0.125 | 0.08 | 261 | 0 | 0.364 | 1 | 1 | cs | TRUE
97 | LV_6434-1_0_6_line_97 |  | 88 | 90 | 0.024949 | 0.125 | 0.08 | 261 | 0 | 0.364 | 1 | 1 | cs | TRUE
98 | LV_6434-1_0_6_line_98 |  | 89 | 91 | 0.025702 | 0.125 | 0.08 | 261 | 0 | 0.364 | 1 | 1 | cs | TRUE
99 | LV_6434-1_0_6_line_99 |  | 90 | 92 | 0.049268 | 0.125 | 0.08 | 261 | 0 | 0.364 | 1 | 1 | cs | TRUE
100 | LV_6434-1_0_6_line_100 |  | 90 | 93 | 0.019524 | 0.125 | 0.08 | 261 | 0 | 0.364 | 1 | 1 | cs | TRUE
101 | LV_6434-1_0_6_line_101 |  | 91 | 94 | 0.026419 | 0.125 | 0.08 | 261 | 0 | 0.364 | 1 | 1 | cs | TRUE
102 | LV_6434-1_0_6_line_102 |  | 92 | 95 | 0.015118 | 0.125 | 0.08 | 261 | 0 | 0.364 | 1 | 1 | cs | TRUE
103 | LV_6434-1_0_6_line_103 |  | 92 | 96 | 0.01877 | 0.125 | 0.08 | 261 | 0 | 0.364 | 1 | 1 | cs | TRUE
104 | LV_6434-1_0_6_line_104 |  | 93 | 97 | 0.039746 | 0.125 | 0.08 | 261 | 0 | 0.364 | 1 | 1 | cs | TRUE
105 | LV_6434-1_0_6_line_105 |  | 94 | 98 | 0.071579 | 0.125 | 0.08 | 261 | 0 | 0.364 | 1 | 1 | cs | TRUE
106 | LV_6434-1_0_6_line_106 |  | 96 | 99 | 0.024719 | 0.125 | 0.08 | 261 | 0 | 0.364 | 1 | 1 | cs | TRUE
107 | LV_6434-1_0_6_line_107 |  | 99 | 106 | 0.0099825 | 0.125 | 0.08 | 261 | 0 | 0.364 | 1 | 1 | cs | TRUE
108 | LV_6434-1_0_6_line_108 |  | 100 | 101 | 0.02254 | 0.125 | 0.08 | 261 | 0 | 0.364 | 1 | 3 | cs | TRUE
109 | LV_6434-1_0_6_line_109 |  | 100 | 102 | 0.018648 | 0.125 | 0.08 | 261 | 0 | 0.364 | 1 | 3 | cs | TRUE
110 | LV_6434-1_0_6_line_110 |  | 102 | 103 | 0.032547 | 0.125 | 0.08 | 261 | 0 | 0.364 | 1 | 1 | cs | TRUE
111 | LV_6434-1_0_6_line_111 |  | 103 | 104 | 0.013268 | 0.125 | 0.08 | 261 | 0 | 0.364 | 1 | 1 | cs | TRUE
112 | LV_6434-1_0_6_line_112 |  | 104 | 106 | 0.052044 | 0.125 | 0.08 | 261 | 0 | 0.364 | 1 | 1 | cs | TRUE
113 | LV_6434-1_0_6_line_113 |  | 105 | 107 | 0.02176 | 0.125 | 0.08 | 261 | 0 | 0.364 | 1 | 1 | cs | TRUE
114 | LV_6434-1_0_6_line_114 |  | 107 | 158 | 0.0067776 | 0.125 | 0.08 | 261 | 0 | 0.364 | 1 | 1 | cs | TRUE
115 | LV_6434-1_0_6_line_115 |  | 108 | 109 | 0.003189 | 0.125 | 0.08 | 261 | 0 | 0.364 | 1 | 1 | cs | TRUE
116 | LV_6434-1_0_6_line_116 |  | 109 | 110 | 0.23924 | 0.125 | 0.08 | 261 | 0 | 0.364 | 1 | 1 | cs | TRUE
117 | LV_6434-1_0_6_line_117 |  | 110 | 122 | 0.081807 | 0.125 | 0.08 | 261 | 0 | 0.364 | 1 | 1 | cs | TRUE
118 | LV_6434-1_0_6_line_118 |  | 110 | 121 | 0.071514 | 0.125 | 0.08 | 261 | 0 | 0.364 | 1 | 1 | cs | TRUE
119 | LV_6434-1_0_6_line_119 |  | 111 | 112 | 0.048769 | 0.125 | 0.08 | 261 | 0 | 0.364 | 1 | 1 | cs | TRUE
120 | LV_6434-1_0_6_line_120 |  | 112 | 113 | 0.021238 | 0.125 | 0.08 | 261 | 0 | 0.364 | 1 | 1 | cs | TRUE
121 | LV_6434-1_0_6_line_121 |  | 112 | 114 | 0.028858 | 0.125 | 0.08 | 261 | 0 | 0.364 | 1 | 1 | cs | TRUE
122 | LV_6434-1_0_6_line_122 |  | 113 | 115 | 0.072258 | 0.125 | 0.08 | 261 | 0 | 0.364 | 1 | 1 | cs | TRUE
123 | LV_6434-1_0_6_line_123 |  | 114 | 116 | 0.014333 | 0.125 | 0.08 | 261 | 0 | 0.364 | 1 | 1 | cs | TRUE
124 | LV_6434-1_0_6_line_124 |  | 116 | 117 | 0.018596 | 0.125 | 0.08 | 261 | 0 | 0.364 | 1 | 1 | cs | TRUE
125 | LV_6434-1_0_6_line_125 |  | 116 | 118 | 0.030897 | 0.125 | 0.08 | 261 | 0 | 0.364 | 1 | 1 | cs | TRUE
126 | LV_6434-1_0_6_line_126 |  | 118 | 119 | 0.014887 | 0.125 | 0.08 | 261 | 0 | 0.364 | 1 | 1 | cs | TRUE
127 | LV_6434-1_0_6_line_127 |  | 119 | 120 | 0.035166 | 0.125 | 0.08 | 261 | 0 | 0.364 | 1 | 1 | cs | TRUE
128 | LV_6434-1_0_6_line_128 |  | 120 | 121 | 0.36889 | 0.125 | 0.08 | 261 | 0 | 0.364 | 1 | 1 | cs | TRUE
129 | LV_6434-1_0_6_line_129 |  | 123 | 124 | 0.039531 | 0.125 | 0.08 | 261 | 0 | 0.364 | 1 | 1 | cs | TRUE
130 | LV_6434-1_0_6_line_130 |  | 124 | 125 | 0.018176 | 0.125 | 0.08 | 261 | 0 | 0.364 | 1 | 1 | cs | TRUE
131 | LV_6434-1_0_6_line_131 |  | 124 | 126 | 0.033981 | 0.125 | 0.08 | 261 | 0 | 0.364 | 1 | 1 | cs | TRUE
132 | LV_6434-1_0_6_line_132 |  | 126 | 127 | 0.12253 | 0.125 | 0.08 | 261 | 0 | 0.364 | 1 | 1 | cs | TRUE
133 | LV_6434-1_0_6_line_133 |  | 128 | 129 | 0.042069 | 0.125 | 0.08 | 261 | 0 | 0.364 | 1 | 3 | cs | TRUE
134 | LV_6434-1_0_6_line_134 |  | 129 | 130 | 0.023727 | 0.125 | 0.08 | 261 | 0 | 0.364 | 1 | 3 | cs | TRUE
135 | LV_6434-1_0_6_line_135 |  | 130 | 131 | 0.0049517 | 0.125 | 0.08 | 261 | 0 | 0.364 | 1 | 3 | cs | TRUE
136 | LV_6434-1_0_6_line_136 |  | 131 | 132 | 0.29183 | 0.125 | 0.08 | 261 | 0 | 0.364 | 1 | 3 | cs | TRUE
137 | LV_6434-1_0_6_line_137 |  | 133 | 134 | 0.030583 | 0.125 | 0.08 | 261 | 0 | 0.364 | 1 | 1 | cs | TRUE
138 | LV_6434-1_0_6_line_138 |  | 134 | 135 | 0.004181 | 0.125 | 0.08 | 261 | 0 | 0.364 | 1 | 1 | cs | TRUE
139 | LV_6434-1_0_6_line_139 |  | 134 | 136 | 0.088298 | 0.125 | 0.08 | 261 | 0 | 0.364 | 1 | 1 | cs | TRUE
140 | LV_6434-1_0_6_line_140 |  | 135 | 137 | 0.043238 | 0.125 | 0.08 | 261 | 0 | 0.364 | 1 | 1 | cs | TRUE
141 | LV_6434-1_0_6_line_141 |  | 135 | 138 | 0.10487 | 0.125 | 0.08 | 261 | 0 | 0.364 | 1 | 2 | cs | TRUE
142 | LV_6434-1_0_6_line_142 |  | 136 | 139 | 0.033248 | 0.125 | 0.08 | 261 | 0 | 0.364 | 1 | 1 | cs | TRUE
143 | LV_6434-1_0_6_line_143 |  | 137 | 140 | 0.034938 | 0.125 | 0.08 | 261 | 0 | 0.364 | 1 | 1 | cs | TRUE
144 | LV_6434-1_0_6_line_144 |  | 138 | 141 | 0.013516 | 0.125 | 0.08 | 261 | 0 | 0.364 | 1 | 3 | cs | TRUE
145 | LV_6434-1_0_6_line_145 |  | 138 | 142 | 0.060399 | 0.125 | 0.08 | 261 | 0 | 0.364 | 1 | 1 | cs | TRUE
146 | LV_6434-1_0_6_line_146 |  | 139 | 143 | 0.088159 | 0.125 | 0.08 | 261 | 0 | 0.364 | 1 | 1 | cs | TRUE
147 | LV_6434-1_0_6_line_147 |  | 140 | 144 | 0.0014257 | 0.125 | 0.08 | 261 | 0 | 0.364 | 1 | 1 | cs | TRUE
148 | LV_6434-1_0_6_line_148 |  | 142 | 145 | 0.061963 | 0.125 | 0.08 | 261 | 0 | 0.364 | 1 | 1 | cs | TRUE
149 | LV_6434-1_0_6_line_149 |  | 144 | 161 | 0.034746 | 0.125 | 0.08 | 261 | 0 | 0.364 | 1 | 1 | cs | TRUE
150 | LV_6434-1_0_6_line_150 |  | 145 | 155 | 0.019992 | 0.125 | 0.08 | 261 | 0 | 0.364 | 1 | 1 | cs | TRUE
151 | LV_6434-1_0_6_line_151 |  | 146 | 147 | 0.015646 | 0.125 | 0.08 | 261 | 0 | 0.364 | 1 | 1 | cs | TRUE
152 | LV_6434-1_0_6_line_152 |  | 147 | 148 | 0.033818 | 0.125 | 0.08 | 261 | 0 | 0.364 | 1 | 3 | cs | TRUE
153 | LV_6434-1_0_6_line_153 |  | 147 | 149 | 0.048101 | 0.125 | 0.08 | 261 | 0 | 0.364 | 1 | 3 | cs | TRUE
154 | LV_6434-1_0_6_line_154 |  | 147 | 150 | 0.026732 | 0.125 | 0.08 | 261 | 0 | 0.364 | 1 | 1 | cs | TRUE
155 | LV_6434-1_0_6_line_155 |  | 148 | 151 | 0.015778 | 0.125 | 0.08 | 261 | 0 | 0.364 | 1 | 3 | cs | TRUE
156 | LV_6434-1_0_6_line_156 |  | 149 | 152 | 0.01832 | 0.125 | 0.08 | 261 | 0 | 0.364 | 1 | 3 | cs | TRUE
157 | LV_6434-1_0_6_line_157 |  | 150 | 153 | 0.029704 | 0.125 | 0.08 | 261 | 0 | 0.364 | 1 | 1 | cs | TRUE
158 | LV_6434-1_0_6_line_158 |  | 151 | 154 | 0.0099032 | 0.125 | 0.08 | 261 | 0 | 0.364 | 1 | 3 | cs | TRUE
159 | LV_6434-1_0_6_line_159 |  | 156 | 157 | 0.043257 | 0.125 | 0.08 | 261 | 0 | 0.364 | 1 | 1 | cs | TRUE
160 | LV_6434-1_0_6_line_160 |  | 158 | 159 | 0.12545 | 0.125 | 0.08 | 261 | 0 | 0.364 | 1 | 1 | cs | TRUE
161 | LV_6434-1_0_6_line_161 |  | 159 | 160 | 0.066104 | 0.125 | 0.08 | 261 | 0 | 0.364 | 1 | 1 | cs | TRUE
162 | LV_6434-1_0_6_line_162 |  | 162 | 163 | 0.001383 | 0.125 | 0.08 | 261 | 0 | 0.364 | 1 | 1 | cs | TRUE
163 | LV_6434-1_0_6_line_163 |  | 163 | 164 | 0.021151 | 0.125 | 0.08 | 261 | 0 | 0.364 | 1 | 1 | cs | TRUE

## trafo
| name | std_type | hv_bus | lv_bus | sn_mva | vn_hv_kv | vn_lv_kv | vk_percent | vkr_percent | pfe_kw | i0_percent | shift_degree | tap_side | tap_neutral | tap_min | tap_max | tap_step_percent | tap_step_degree | tap_pos | tap_phase_shifter | parallel | df | in_service
0 | LV_6434-1_0_6_trafo_71 | 0.63 MVA 20/0.4 kV | 165 | 52 | 0.63 | 20 | 0.4 | 6 | 1.206 | 1.65 | 0.2619 | 150 | hv | 0 | -2 | 2 | 2.5 | 0 | 0 | FALSE | 1 | 1 | TRUE

## line_geodata
| x0 | y0 | x1 | y1 | x2 | y2 | x3 | y3 | x4 | y4 | x5 | y5 | x6 | y6 | x7 | y7 | x8 | y8 | x9 | y9 | x10 | y10 | x11 | y11 | x12 | y12 | x13 | y13
0 | 2544868.7261 | 1208252.4423 | 2544868.5027 | 1208253.9911
1 | 2544868.5027 | 1208253.9911 | 2544769.3526 | 1208353.2673
2 | 2544769.3526 | 1208353.2673 | 2544758.2945 | 1208367.9576 | 2544748.8789 | 1208374.8059
3 | 2544441.5249 | 1209037.1319 | 2544821.0954 | 1208493.8168
4 | 2544256.2819 | 1209320.2236 | 2544441.5249 | 1209037.1319
5 | 2544748.8789 | 1208374.8059 | 2544821.0954 | 1208493.8168
6 | 2544256.2819 | 1209320.2236 | 2544246.1121 | 1209318.6957 | 2544240.7236 | 1209319.473
7 | 2543278.7959 | 1209076.0705 | 2543938.5474 | 1209271.3439
8 | 2543235.8992 | 1209055.5091 | 2543258.5993 | 1209065.0605 | 2543278.7959 | 1209076.0705
9 | 2543966.2885 | 1209331.4519 | 2543931.3177 | 1209305.1543 | 2543925.3239 | 1209296.6724 | 2543924.1866 | 1209284.0756 | 2543924.9195 | 1209274.7297 | 2543928.7537 | 1209271.0248 | 2543938.5474 | 1209271.3439
10 | 2543235.8992 | 1209055.5091 | 2543225.3986 | 1209051.0908 | 2543204.8713 | 1209042.4538
11 | 2541058.1487 | 1207483.7061 | 2541062.4598 | 1207488.5001 | 2541078.8331 | 1207504.0222
12 | 2541048.6513 | 1207473.1386 | 2541051.3115 | 1207476.103 | 2541058.1487 | 1207483.7061
13 | 2541083.1537 | 1207508.1182 | 2541078.8331 | 1207504.0222
14 | 2541048.6513 | 1207473.1386 | 2541028.8457 | 1207451.1104 | 2541020.8786 | 1207441.0474
15 | 2541048.6513 | 1207473.1386 | 2541041.166 | 1207486.4419
16 | 2541083.1537 | 1207508.1182 | 2541087.9376 | 1207503.6126 | 2541091.9284 | 1207498.8815 | 2541095.8247 | 1207493.5778
17 | 2541083.1537 | 1207508.1182 | 2541106.4336 | 1207530.1234 | 2541108.8132 | 1207532.1194
18 | 2541020.8786 | 1207441.0474 | 2540849.1317 | 1207152.8916
19 | 2541041.166 | 1207486.4419 | 2541032.3019 | 1207502.1956 | 2541030.6599 | 1207505.9927
20 | 2541108.8132 | 1207532.1194 | 2541116.4253 | 1207538.5044
21 | 2540849.1317 | 1207152.8916 | 2540834.0082 | 1207140.3199
22 | 2541030.3682 | 1207506.6671 | 2541030.6599 | 1207505.9927
23 | 2541133.8657 | 1207552.4231 | 2541131.8226 | 1207550.896 | 2541119.7825 | 1207541.3203 | 2541116.4253 | 1207538.5044
24 | 2540830.2866 | 1207137.2262 | 2540834.0082 | 1207140.3199
25 | 2540830.2866 | 1207137.2262 | 2540829.5538 | 1207136.6171
26 | 2540813.7728 | 1207128.5458 | 2540822.3949 | 1207130.6661 | 2540829.5538 | 1207136.6171
27 | 2540801.1523 | 1207127.2195 | 2540811.6618 | 1207128.0267 | 2540813.7728 | 1207128.5458
28 | 2540801.1523 | 1207127.2195 | 2540792.9382 | 1207121.7089 | 2540775.0718 | 1207110.4264
29 | 2540774.1277 | 1207158.6513 | 2540795.2062 | 1207134.1383 | 2540801.1523 | 1207127.2195
30 | 2540801.1523 | 1207127.2195 | 2540812.7925 | 1207107.9034 | 2540817.8588 | 1207100.9673
31 | 2540774.1277 | 1207158.6513 | 2540758.7494 | 1207147.6977 | 2540743.077 | 1207140.0074
32 | 2540719.9079 | 1207130.1905 | 2540737.2308 | 1207137.1387 | 2540743.077 | 1207140.0074
33 | 2541027.6596 | 1207534.0272 | 2541029.0089 | 1207509.8105 | 2541030.3682 | 1207506.6671
34 | 2541133.8657 | 1207552.4231 | 2541137.3935 | 1207555.0599
35 | 2541027.6596 | 1207534.0272 | 2541053.4339 | 1207548.3807 | 2541061.2164 | 1207552.7104
36 | 2541027.6596 | 1207534.0272 | 2541025.6105 | 1207532.8913 | 2540980.9163 | 1207511.8427
37 | 2543189.0052 | 1209033.1716 | 2543179.5043 | 1209030.9164 | 2543168.6615 | 1209028.2516 | 2543156.2786 | 1209025.9017 | 2543149.1627 | 1209025.0469 | 2543142.3598 | 1209025.1119 | 2543133.7275 | 1209027.051 | 2543127.5624 | 1209028.6442 | 2543110.0244 | 1209036.5164 | 2543088.5036 | 1209048.4291 | 2543073.7002 | 1209055.9844
38 | 2543189.0052 | 1209033.1716 | 2543192.1976 | 1209037.1213 | 2543204.8713 | 1209042.4538
39 | 2543191.1015 | 1209009.0928 | 2543186.9196 | 1209025.7203 | 2543189.0052 | 1209033.1716
40 | 2543191.1015 | 1209009.0928 | 2543186.4924 | 1209005.6569 | 2543182.955 | 1209001.3992 | 2543170.1581 | 1208985.1561 | 2543155.7422 | 1208968.9395 | 2543151.4466 | 1208964.1393
41 | 2543151.4466 | 1208964.1393 | 2543138.6071 | 1208949.7917 | 2543129.0637 | 1208936.7417 | 2543127.0379 | 1208933.4138
42 | 2543123.6562 | 1208927.8584 | 2543127.0379 | 1208933.4138
43 | 2543123.6562 | 1208927.8584 | 2543123.0551 | 1208926.8709 | 2543117.8626 | 1208918.8713 | 2543112.4219 | 1208911.9525 | 2543105.0807 | 1208904.2402 | 2543096.9493 | 1208898.1587 | 2543092.2405 | 1208895.755
44 | 2541170.5254 | 1207579.3529 | 2541182.0634 | 1207585.0757 | 2541186.6155 | 1207586.5911
45 | 2541206.8443 | 1207592.0575 | 2541192.6369 | 1207588.5956 | 2541186.6155 | 1207586.5911
46 | 2541170.5254 | 1207579.3529 | 2541162.0348 | 1207573.4777 | 2541149.1051 | 1207563.8135
47 | 2541170.5254 | 1207579.3529 | 2541149.7396 | 1207581.3608
48 | 2541206.8443 | 1207592.0575 | 2541224.3458 | 1207596.3107
49 | 2541206.8443 | 1207592.0575 | 2541211.4602 | 1207604.4304 | 2541210.4922 | 1207613.9575
50 | 2541149.1051 | 1207563.8135 | 2541137.3935 | 1207555.0599
51 | 2541104.4721 | 1207571.6565 | 2541107.4623 | 1207572.6164 | 2541138.0886 | 1207582.4863 | 2541149.7396 | 1207581.3608
52 | 2541228.2168 | 1207597.1869 | 2541225.3961 | 1207596.566 | 2541224.3458 | 1207596.3107
53 | 2541210.2752 | 1207616.0935 | 2541210.4922 | 1207613.9575
54 | 2541104.4721 | 1207571.6565 | 2541094.4196 | 1207574.6799 | 2541076.0058 | 1207568.7696 | 2541070.2999 | 1207569.2263 | 2541059.0856 | 1207590.0719
55 | 2541228.2168 | 1207597.1869 | 2541250.6261 | 1207602.1196
56 | 2541210.2752 | 1207616.0935 | 2541223.1509 | 1207624.0679
57 | 2541059.0856 | 1207590.0719 | 2541045.3885 | 1207584.3445
58 | 2541059.0856 | 1207590.0719 | 2541087.2443 | 1207601.4615
59 | 2541259.6661 | 1207604.3104 | 2541256.3341 | 1207603.376 | 2541250.6261 | 1207602.1196
60 | 2541230.6482 | 1207628.7112 | 2541223.1509 | 1207624.0679
61 | 2541023.3583 | 1207575.1325 | 2541045.3885 | 1207584.3445
62 | 2541264.0274 | 1207605.5237 | 2541259.6661 | 1207604.3104
63 | 2541230.6482 | 1207628.7112 | 2541237.509 | 1207632.7246
64 | 2541626.8924 | 1207845.1639 | 2541633.5775 | 1207848.8812 | 2541666.4199 | 1207864.7369
65 | 2541666.4199 | 1207864.7369 | 2542215.2661 | 1208176.0053
66 | 2541450.3461 | 1207727.6069 | 2541626.8924 | 1207845.1639
67 | 2542215.2661 | 1208176.0053 | 2542246.5253 | 1208172.4778
68 | 2542215.2661 | 1208176.0053 | 2542236.3259 | 1208183.0385 | 2542250.6651 | 1208189.0767
69 | 2541450.3461 | 1207727.6069 | 2541440.1849 | 1207701.7913
70 | 2541440.1849 | 1207701.7913 | 2541435.4982 | 1207686.8062 | 2541425.8806 | 1207667.5782 | 2541421.3304 | 1207661.1333
71 | 2542246.5253 | 1208172.4778 | 2542250.7981 | 1208174.3998
72 | 2542283.0482 | 1208205.1185 | 2542282.0077 | 1208204.5975 | 2542252.533 | 1208189.8632 | 2542250.6651 | 1208189.0767
73 | 2542300.3894 | 1208213.8026 | 2542283.0482 | 1208205.1185
74 | 2542300.3894 | 1208213.8026 | 2542320.1742 | 1208226.3035
75 | 2542300.3894 | 1208213.8026 | 2542298.5237 | 1208206.9258
76 | 2541401.2918 | 1207640.9217 | 2541410.1655 | 1207645.3194 | 2541421.3304 | 1207661.1333
77 | 2541349.7645 | 1207640.8778 | 2541355.7185 | 1207633.9706 | 2541369.3094 | 1207630.4347 | 2541390.5824 | 1207635.9534
78 | 2541349.7645 | 1207640.8778 | 2541340.3597 | 1207634.789 | 2541331.9632 | 1207630.593
79 | 2541401.2918 | 1207640.9217 | 2541392.0185 | 1207636.3259 | 2541390.5824 | 1207635.9534
80 | 2541331.9632 | 1207630.593 | 2541328.9055 | 1207629.0651 | 2541315.3804 | 1207622.2942 | 2541303.3603 | 1207617.6906
81 | 2542295.1067 | 1208194.3311 | 2542308.8206 | 1208183.9587 | 2542310.4227 | 1208180.8879
82 | 2542295.1067 | 1208194.3311 | 2542298.5237 | 1208206.9258
83 | 2542310.4227 | 1208180.8879 | 2542324.4114 | 1208154.0748
84 | 2542320.2452 | 1208226.3484 | 2542320.1742 | 1208226.3035
85 | 2542877.8729 | 1208485.287 | 2542320.2452 | 1208226.3484
86 | 2542888.4065 | 1208499.4941 | 2542886.8396 | 1208498.0978 | 2542877.8729 | 1208485.287
87 | 2542904.1423 | 1208601.0823 | 2542910.8042 | 1208579.1275 | 2542917.7952 | 1208551.0438 | 2542919.3049 | 1208537.2433 | 2542905.5035 | 1208514.7288 | 2542888.4065 | 1208499.4941
88 | 2540373.1214 | 1207072.344 | 2540371.2994 | 1207065.8139 | 2540367.3541 | 1207051.874
89 | 2540373.1214 | 1207072.344 | 2540337.9617 | 1207088.5613 | 2540330.696 | 1207091.8835
90 | 2540373.1214 | 1207072.344 | 2540534.7452 | 1207072.353
91 | 2540355.4973 | 1207012.1427 | 2540362.4386 | 1207034.5061 | 2540367.3541 | 1207051.874
92 | 2540314.5552 | 1207099.2638 | 2540330.696 | 1207091.8835
93 | 2540534.7452 | 1207072.353 | 2540556.4554 | 1207078.538 | 2540566.048 | 1207081.5952
94 | 2540719.9079 | 1207130.1905 | 2540718.1897 | 1207129.5013 | 2540689.0902 | 1207120.5412 | 2540669.0621 | 1207112.3023 | 2540664.653 | 1207110.2935
95 | 2541435.351 | 1207528.7976 | 2541436.0074 | 1207527.5506 | 2541444.8516 | 1207513.2702
96 | 2541457.1234 | 1207499.6157 | 2541451.2691 | 1207502.9081 | 2541444.8516 | 1207513.2702
97 | 2541423.7287 | 1207550.8741 | 2541431.5363 | 1207536.044 | 2541435.351 | 1207528.7976
98 | 2541457.1234 | 1207499.6157 | 2541458.09 | 1207499.0721 | 2541479.5281 | 1207487.0211
99 | 2541400.7691 | 1207594.4926 | 2541423.7287 | 1207550.8741
100 | 2541423.7287 | 1207550.8741 | 2541404.6501 | 1207546.7293
101 | 2541495.6913 | 1207468.1779 | 2541491.0225 | 1207480.5597 | 2541479.5281 | 1207487.0211
102 | 2541400.7691 | 1207594.4926 | 2541415.7451 | 1207596.559
103 | 2541400.7691 | 1207594.4926 | 2541385.8881 | 1207594.4279 | 2541382.0581 | 1207593.7534
104 | 2541365.8101 | 1207538.2915 | 2541404.6501 | 1207546.7293
105 | 2541525.3446 | 1207403.7769 | 2541515.6712 | 1207415.2565 | 2541512.5511 | 1207423.5143 | 2541495.832 | 1207467.8049 | 2541495.6913 | 1207468.1779
106 | 2541357.7142 | 1207589.4666 | 2541382.0581 | 1207593.7534
107 | 2541347.883 | 1207587.7354 | 2541357.7142 | 1207589.4666
108 | 2541303.3603 | 1207617.6906 | 2541297.2686 | 1207615.3574 | 2541281.9096 | 1207610.8138
109 | 2541264.0274 | 1207605.5237 | 2541281.9096 | 1207610.8138
110 | 2541264.0274 | 1207605.5237 | 2541266.0413 | 1207596.1649 | 2541269.2581 | 1207590.0517 | 2541274.8498 | 1207586.4945 | 2541283.4803 | 1207582.6738 | 2541283.4803 | 1207582.6738
111 | 2541283.4803 | 1207582.6738 | 2541288.6212 | 1207581.2223 | 2541294.5815 | 1207580.3519 | 2541296.4841 | 1207580.3517
112 | 2541347.883 | 1207587.7354 | 2541305.949 | 1207580.351 | 2541296.4841 | 1207580.3517
113 | 2541237.509 | 1207632.7246 | 2541256.2911 | 1207643.7116
114 | 2541260.8269 | 1207648.7477 | 2541256.2911 | 1207643.7116
115 | 2544240.7236 | 1209319.473 | 2544237.5673 | 1209319.9283
116 | 2544237.5673 | 1209319.9283 | 2544003.4716 | 1209270.5659
117 | 2544003.4716 | 1209270.5659 | 2543972.1529 | 1209194.991
118 | 2544003.4716 | 1209270.5659 | 2543998.4486 | 1209281.2306 | 2543991.2934 | 1209293.105 | 2543977.9993 | 1209310.9518 | 2543969.9244 | 1209323.6353 | 2543966.2885 | 1209331.4519
119 | 2544048.3725 | 1209811.3553 | 2544055.8522 | 1209803.3247 | 2544082.9459 | 1209776.974
120 | 2544033.26 | 1209819.202 | 2544045.662 | 1209819.7525 | 2544048.3725 | 1209811.3553
121 | 2544048.3725 | 1209811.3553 | 2544049.4528 | 1209804.1853 | 2544052.6746 | 1209782.8195
122 | 2544033.26 | 1209819.202 | 2544028.3382 | 1209812.2997 | 2544025.6272 | 1209806.0993 | 2544018.8535 | 1209790.5981 | 2544017.4786 | 1209787.4536 | 2544005.0475 | 1209765.235 | 2544000.5692 | 1209754.964
123 | 2544054.8117 | 1209768.6471 | 2544052.6746 | 1209782.8195
124 | 2544054.8117 | 1209768.6471 | 2544042.0592 | 1209755.081
125 | 2544054.8117 | 1209768.6471 | 2544059.4173 | 1209738.0948
126 | 2544059.4173 | 1209738.0948 | 2544061.6365 | 1209723.3737
127 | 2544061.6365 | 1209723.3737 | 2544061.995 | 1209720.9956 | 2544059.7019 | 1209688.3148
128 | 2543966.2885 | 1209331.4519 | 2544059.7019 | 1209688.3148
129 | 2540350.1093 | 1206994.7836 | 2540338.8685 | 1207006.0251 | 2540323.2069 | 1207023.7237
130 | 2540350.1093 | 1206994.7836 | 2540355.4973 | 1207012.1427
131 | 2540340.4826 | 1206962.1938 | 2540344.8635 | 1206976.6919 | 2540350.1093 | 1206994.7836
132 | 2540340.4826 | 1206962.1938 | 2540326.132 | 1206971.9656 | 2540317.9255 | 1206980.186 | 2540311.6714 | 1206984.4179 | 2540304.1686 | 1206986.9724 | 2540297.2307 | 1206988.2204 | 2540291.5525 | 1206990.7344 | 2540287.5161 | 1206995.4332 | 2540283.7837 | 1207003.153 | 2540281.2725 | 1207013.5955 | 2540281.3744 | 1207023.7561 | 2540283.2528 | 1207038.1793 | 2540285.5434 | 1207048.1956 | 2540285.8085 | 1207052.6401
133 | 2543092.2405 | 1208895.755 | 2543085.5974 | 1208892.3637 | 2543066.1473 | 1208883.9668 | 2543053.6195 | 1208879.1413
134 | 2543053.6195 | 1208879.1413 | 2543045.0806 | 1208875.8523 | 2543032.8983 | 1208867.8479
135 | 2543028.9496 | 1208864.8744 | 2543031.0045 | 1208866.6037 | 2543032.8983 | 1208867.8479
136 | 2543028.9496 | 1208864.8744 | 2542904.1423 | 1208601.0823
137 | 2540202.299 | 1207137.6174 | 2540197.7589 | 1207142.1212 | 2540191.3188 | 1207150.5242 | 2540183.7138 | 1207161.8
138 | 2540202.299 | 1207137.6174 | 2540202.2494 | 1207133.4376
139 | 2540202.299 | 1207137.6174 | 2540206.1989 | 1207144.3267 | 2540213.132 | 1207153.218 | 2540220.4142 | 1207163.5511 | 2540225.5865 | 1207172.0265 | 2540229.0846 | 1207178.8622 | 2540232.2622 | 1207190.8819 | 2540237.1433 | 1207209.7442 | 2540238.9951 | 1207216.5957
140 | 2540202.2494 | 1207133.4376 | 2540186.2384 | 1207133.0314 | 2540176.7547 | 1207132.1594 | 2540164.2905 | 1207130.5726 | 2540159.2989 | 1207129.3738
141 | 2540302.2634 | 1207104.8842 | 2540293.9356 | 1207108.5699 | 2540284.7544 | 1207112.8311 | 2540279.0321 | 1207115.4789 | 2540267.2312 | 1207120.1222 | 2540253.2051 | 1207125.0547 | 2540239.5838 | 1207128.6379 | 2540229.3015 | 1207130.7757 | 2540219.7343 | 1207132.1836 | 2540213.1081 | 1207132.6615 | 2540202.2494 | 1207133.4376
142 | 2540250.3639 | 1207247.6915 | 2540246.1836 | 1207239.9494 | 2540242.1029 | 1207228.0944 | 2540238.9951 | 1207216.5957
143 | 2540125.5457 | 1207120.4018 | 2540132.5391 | 1207122.6535 | 2540152.0714 | 1207127.638 | 2540159.2989 | 1207129.3738
144 | 2540302.2634 | 1207104.8842 | 2540314.5552 | 1207099.2638
145 | 2540302.2634 | 1207104.8842 | 2540307.8041 | 1207128.1092 | 2540312.5601 | 1207145.1384 | 2540328.3375 | 1207154.0969 | 2540328.9035 | 1207154.5061
146 | 2540250.3639 | 1207247.6915 | 2540252.6378 | 1207251.903 | 2540269.5363 | 1207278.6495 | 2540280.6772 | 1207290.1114 | 2540296.4869 | 1207302.3269 | 2540309.1353 | 1207311.748
147 | 2540125.5457 | 1207120.4018 | 2540124.1886 | 1207119.9648
148 | 2540366.1065 | 1207202.0947 | 2540363.4162 | 1207197.4049 | 2540356.0547 | 1207179.8792 | 2540346.1157 | 1207166.9487 | 2540328.9035 | 1207154.5061
149 | 2540124.1886 | 1207119.9648 | 2540123.3309 | 1207119.6887 | 2540113.3001 | 1207115.8316 | 2540098.9752 | 1207108.4267 | 2540094.8091 | 1207106.2673 | 2540092.9233 | 1207104.9863
150 | 2540366.1065 | 1207202.0947 | 2540376.0544 | 1207219.436
151 | 2540615.5856 | 1207066.9969 | 2540607.6582 | 1207053.5075
152 | 2540615.5856 | 1207066.9969 | 2540594.2412 | 1207083.8643 | 2540590.517 | 1207089.3936
153 | 2540615.5856 | 1207066.9969 | 2540622.82 | 1207077.1754 | 2540629.8376 | 1207085.4437 | 2540638.0772 | 1207093.4886 | 2540648.3664 | 1207101.9356
154 | 2540615.5856 | 1207066.9969 | 2540627.4655 | 1207058.0399 | 2540636.5243 | 1207050.3937
155 | 2540590.517 | 1207089.3936 | 2540575.4836 | 1207084.6023
156 | 2540648.3664 | 1207101.9356 | 2540657.6954 | 1207107.1236 | 2540664.653 | 1207110.2935
157 | 2540659.2229 | 1207031.2347 | 2540636.5243 | 1207050.3937
158 | 2540575.4836 | 1207084.6023 | 2540566.048 | 1207081.5952
159 | 2540980.9163 | 1207511.8427 | 2540961.9131 | 1207502.8931 | 2540951.0367 | 1207498.7651 | 2540941.11 | 1207494.9964
160 | 2541260.8269 | 1207648.7477 | 2541179.4768 | 1207744.2408
161 | 2541223.1252 | 1207793.217 | 2541219.4888 | 1207789.9398 | 2541210.5819 | 1207778.8211 | 2541202.7201 | 1207771.1385 | 2541189.1982 | 1207760.0543 | 2541179.9638 | 1207745.0476 | 2541179.4768 | 1207744.2408
162 | 2541023.3583 | 1207575.1325 | 2541022.0823 | 1207574.599
163 | 2541002.5691 | 1207566.4395 | 2541022.0823 | 1207574.599

## bus_geodata
| x | y | coords
0 | 2544868.7261 | 1208252.4423
1 | 2544868.5027 | 1208253.9911
2 | 2544769.3526 | 1208353.2673
3 | 2544441.5249 | 1209037.1319
4 | 2544821.0954 | 1208493.8168
5 | 2544256.2819 | 1209320.2236
6 | 2543278.7959 | 1209076.0705
7 | 2543938.5474 | 1209271.3439
8 | 2543235.8992 | 1209055.5091
9 | 2544748.8789 | 1208374.8059
10 | 2541058.1487 | 1207483.7061
11 | 2541078.8331 | 1207504.0222
12 | 2541048.6513 | 1207473.1386
13 | 2541083.1537 | 1207508.1182
14 | 2541020.8786 | 1207441.0474
15 | 2541041.166 | 1207486.4419
16 | 2541095.8247 | 1207493.5778
17 | 2541108.8132 | 1207532.1194
18 | 2540849.1317 | 1207152.8916
19 | 2541030.6599 | 1207505.9927
20 | 2541116.4253 | 1207538.5044
21 | 2540830.2866 | 1207137.2262
22 | 2540834.0082 | 1207140.3199
23 | 2540829.5538 | 1207136.6171
24 | 2540813.7728 | 1207128.5458
25 | 2540801.1523 | 1207127.2195
26 | 2540775.0718 | 1207110.4264
27 | 2540774.1277 | 1207158.6513
28 | 2540817.8588 | 1207100.9673
29 | 2540743.077 | 1207140.0074
30 | 2541030.3682 | 1207506.6671
31 | 2541133.8657 | 1207552.4231
32 | 2541027.6596 | 1207534.0272
33 | 2543073.7002 | 1209055.9844
34 | 2543189.0052 | 1209033.1716
35 | 2543204.8713 | 1209042.4538
36 | 2543191.1015 | 1209009.0928
37 | 2543151.4466 | 1208964.1393
38 | 2543127.0379 | 1208933.4138
39 | 2543123.6562 | 1208927.8584
40 | 2541186.6155 | 1207586.5911
41 | 2541170.5254 | 1207579.3529
42 | 2541206.8443 | 1207592.0575
43 | 2541149.1051 | 1207563.8135
44 | 2541149.7396 | 1207581.3608
45 | 2541224.3458 | 1207596.3107
46 | 2541210.4922 | 1207613.9575
47 | 2541137.3935 | 1207555.0599
48 | 2541104.4721 | 1207571.6565
49 | 2541228.2168 | 1207597.1869
50 | 2541210.2752 | 1207616.0935
51 | 2541059.0856 | 1207590.0719
52 | 2541250.6261 | 1207602.1196
53 | 2541223.1509 | 1207624.0679
54 | 2541045.3885 | 1207584.3445
55 | 2541087.2443 | 1207601.4615
56 | 2541061.2164 | 1207552.7104
57 | 2541259.6661 | 1207604.3104
58 | 2541230.6482 | 1207628.7112
59 | 2541666.4199 | 1207864.7369
60 | 2541626.8924 | 1207845.1639
61 | 2542215.2661 | 1208176.0053
62 | 2541450.3461 | 1207727.6069
63 | 2541440.1849 | 1207701.7913
64 | 2542246.5253 | 1208172.4778
65 | 2542250.6651 | 1208189.0767
66 | 2542250.7981 | 1208174.3998
67 | 2542283.0482 | 1208205.1185
68 | 2542300.3894 | 1208213.8026
69 | 2541421.3304 | 1207661.1333
70 | 2541349.7645 | 1207640.8778
71 | 2541390.5824 | 1207635.9534
72 | 2541331.9632 | 1207630.593
73 | 2541401.2918 | 1207640.9217
74 | 2542295.1067 | 1208194.3311
75 | 2542310.4227 | 1208180.8879
76 | 2542298.5237 | 1208206.9258
77 | 2542320.1742 | 1208226.3035
78 | 2542877.8729 | 1208485.287
79 | 2542320.2452 | 1208226.3484
80 | 2542888.4065 | 1208499.4941
81 | 2540373.1214 | 1207072.344
82 | 2540367.3541 | 1207051.874
83 | 2540330.696 | 1207091.8835
84 | 2540534.7452 | 1207072.353
85 | 2540719.9079 | 1207130.1905
86 | 2542324.4114 | 1208154.0748
87 | 2541444.8516 | 1207513.2702
88 | 2541435.351 | 1207528.7976
89 | 2541457.1234 | 1207499.6157
90 | 2541423.7287 | 1207550.8741
91 | 2541479.5281 | 1207487.0211
92 | 2541400.7691 | 1207594.4926
93 | 2541404.6501 | 1207546.7293
94 | 2541495.6913 | 1207468.1779
95 | 2541415.7451 | 1207596.559
96 | 2541382.0581 | 1207593.7534
97 | 2541365.8101 | 1207538.2915
98 | 2541525.3446 | 1207403.7769
99 | 2541357.7142 | 1207589.4666
100 | 2541281.9096 | 1207610.8138
101 | 2541303.3603 | 1207617.6906
102 | 2541264.0274 | 1207605.5237
103 | 2541283.4803 | 1207582.6738
104 | 2541296.4841 | 1207580.3517
105 | 2541237.509 | 1207632.7246
106 | 2541347.883 | 1207587.7354
107 | 2541256.2911 | 1207643.7116
108 | 2544240.7236 | 1209319.473
109 | 2544237.5673 | 1209319.9283
110 | 2544003.4716 | 1209270.5659
111 | 2544082.9459 | 1209776.974
112 | 2544048.3725 | 1209811.3553
113 | 2544033.26 | 1209819.202
114 | 2544052.6746 | 1209782.8195
115 | 2544000.5692 | 1209754.964
116 | 2544054.8117 | 1209768.6471
117 | 2544042.0592 | 1209755.081
118 | 2544059.4173 | 1209738.0948
119 | 2544061.6365 | 1209723.3737
120 | 2544059.7019 | 1209688.3148
121 | 2543966.2885 | 1209331.4519
122 | 2543972.1529 | 1209194.991
123 | 2540323.2069 | 1207023.7237
124 | 2540350.1093 | 1206994.7836
125 | 2540355.4973 | 1207012.1427
126 | 2540340.4826 | 1206962.1938
127 | 2540285.8085 | 1207052.6401
128 | 2543092.2405 | 1208895.755
129 | 2543053.6195 | 1208879.1413
130 | 2543032.8983 | 1208867.8479
131 | 2543028.9496 | 1208864.8744
132 | 2542904.1423 | 1208601.0823
133 | 2540183.7138 | 1207161.8
134 | 2540202.299 | 1207137.6174
135 | 2540202.2494 | 1207133.4376
136 | 2540238.995 | 1207216.5957
137 | 2540159.2989 | 1207129.3738
138 | 2540302.2634 | 1207104.8842
139 | 2540250.3639 | 1207247.6915
140 | 2540125.5457 | 1207120.4018
141 | 2540314.5552 | 1207099.2638
142 | 2540328.9035 | 1207154.5061
143 | 2540309.1353 | 1207311.748
144 | 2540124.1886 | 1207119.9648
145 | 2540366.1065 | 1207202.0947
146 | 2540607.6582 | 1207053.5075
147 | 2540615.5856 | 1207066.9969
148 | 2540590.517 | 1207089.3936
149 | 2540648.3664 | 1207101.9356
150 | 2540636.5243 | 1207050.3937
151 | 2540575.4836 | 1207084.6023
152 | 2540664.653 | 1207110.2935
153 | 2540659.2229 | 1207031.2347
154 | 2540566.048 | 1207081.5952
155 | 2540376.0544 | 1207219.436
156 | 2540980.9163 | 1207511.8427
157 | 2540941.1101 | 1207494.9964
158 | 2541260.8269 | 1207648.7477
159 | 2541179.4768 | 1207744.2408
160 | 2541223.1252 | 1207793.217
161 | 2540092.9233 | 1207104.9863
162 | 2541023.3583 | 1207575.1325
163 | 2541022.0823 | 1207574.599
164 | 2541002.5691 | 1207566.4395
165 | 2541259.6661 | 1207604.3104

## line_std_types
| c_nf_per_km | r_ohm_per_km | x_ohm_per_km | max_i_ka | type | q_mm2 | alpha | voltage_rating
NAYY 4x50 SE | 210 | 0.642 | 0.083 | 0.142 | cs | 50 | 0.00403 | LV
NAYY 4x120 SE | 264 | 0.225 | 0.08 | 0.242 | cs | 120 | 0.00403 | LV
NAYY 4x150 SE | 261 | 0.208 | 0.08 | 0.27 | cs | 150 | 0.00403 | LV
NA2XS2Y 1x95 RM/25 12/20 kV | 216 | 0.313 | 0.132 | 0.252 | cs | 95 | 0.00403 | MV
NA2XS2Y 1x185 RM/25 12/20 kV | 273 | 0.161 | 0.117 | 0.362 | cs | 185 | 0.00403 | MV
NA2XS2Y 1x240 RM/25 12/20 kV | 304 | 0.122 | 0.112 | 0.421 | cs | 240 | 0.00403 | MV
NA2XS2Y 1x95 RM/25 6/10 kV | 315 | 0.313 | 0.123 | 0.249 | cs | 95 | 0.00403 | MV
NA2XS2Y 1x185 RM/25 6/10 kV | 406 | 0.161 | 0.11 | 0.358 | cs | 185 | 0.00403 | MV
NA2XS2Y 1x240 RM/25 6/10 kV | 456 | 0.122 | 0.105 | 0.416 | cs | 240 | 0.00403 | MV
NA2XS2Y 1x150 RM/25 12/20 kV | 250 | 0.206 | 0.116 | 0.319 | cs | 150 | 0.00403 | MV
NA2XS2Y 1x120 RM/25 12/20 kV | 230 | 0.253 | 0.119 | 0.283 | cs | 120 | 0.00403 | MV
NA2XS2Y 1x70 RM/25 12/20 kV | 190 | 0.443 | 0.132 | 0.22 | cs | 70 | 0.00403 | MV
NA2XS2Y 1x150 RM/25 6/10 kV | 360 | 0.206 | 0.11 | 0.315 | cs | 150 | 0.00403 | MV
NA2XS2Y 1x120 RM/25 6/10 kV | 340 | 0.253 | 0.113 | 0.28 | cs | 120 | 0.00403 | MV
NA2XS2Y 1x70 RM/25 6/10 kV | 280 | 0.443 | 0.123 | 0.217 | cs | 70 | 0.00403 | MV
N2XS(FL)2Y 1x120 RM/35 64/110 kV | 112 | 0.153 | 0.166 | 0.366 | cs | 120 | 0.00393 | HV
N2XS(FL)2Y 1x185 RM/35 64/110 kV | 125 | 0.099 | 0.156 | 0.457 | cs | 185 | 0.00393 | HV
N2XS(FL)2Y 1x240 RM/35 64/110 kV | 135 | 0.075 | 0.149 | 0.526 | cs | 240 | 0.00393 | HV
N2XS(FL)2Y 1x300 RM/35 64/110 kV | 144 | 0.06 | 0.144 | 0.588 | cs | 300 | 0.00393 | HV
15-AL1/3-ST1A 0.4 | 11 | 1.8769 | 0.35 | 0.105 | ol | 16 | 0.00403 | LV
24-AL1/4-ST1A 0.4 | 11.25 | 1.2012 | 0.335 | 0.14 | ol | 24 | 0.00403 | LV
48-AL1/8-ST1A 0.4 | 12.2 | 0.5939 | 0.3 | 0.21 | ol | 48 | 0.00403 | LV
94-AL1/15-ST1A 0.4 | 13.2 | 0.306 | 0.29 | 0.35 | ol | 94 | 0.00403 | LV
34-AL1/6-ST1A 10.0 | 9.7 | 0.8342 | 0.36 | 0.17 | ol | 34 | 0.00403 | MV
48-AL1/8-ST1A 10.0 | 10.1 | 0.5939 | 0.35 | 0.21 | ol | 48 | 0.00403 | MV
70-AL1/11-ST1A 10.0 | 10.4 | 0.4132 | 0.339 | 0.29 | ol | 70 | 0.00403 | MV
94-AL1/15-ST1A 10.0 | 10.75 | 0.306 | 0.33 | 0.35 | ol | 94 | 0.00403 | MV
122-AL1/20-ST1A 10.0 | 11.1 | 0.2376 | 0.323 | 0.41 | ol | 122 | 0.00403 | MV
149-AL1/24-ST1A 10.0 | 11.25 | 0.194 | 0.315 | 0.47 | ol | 149 | 0.00403 | MV
34-AL1/6-ST1A 20.0 | 9.15 | 0.8342 | 0.382 | 0.17 | ol | 34 | 0.00403 | MV
48-AL1/8-ST1A 20.0 | 9.5 | 0.5939 | 0.372 | 0.21 | ol | 48 | 0.00403 | MV
70-AL1/11-ST1A 20.0 | 9.7 | 0.4132 | 0.36 | 0.29 | ol | 70 | 0.00403 | MV
94-AL1/15-ST1A 20.0 | 10 | 0.306 | 0.35 | 0.35 | ol | 94 | 0.00403 | MV
122-AL1/20-ST1A 20.0 | 10.3 | 0.2376 | 0.344 | 0.41 | ol | 122 | 0.00403 | MV
149-AL1/24-ST1A 20.0 | 10.5 | 0.194 | 0.337 | 0.47 | ol | 149 | 0.00403 | MV
184-AL1/30-ST1A 20.0 | 10.75 | 0.1571 | 0.33 | 0.535 | ol | 184 | 0.00403 | MV
243-AL1/39-ST1A 20.0 | 11 | 0.1188 | 0.32 | 0.645 | ol | 243 | 0.00403 | MV
48-AL1/8-ST1A 110.0 | 8 | 0.5939 | 0.46 | 0.21 | ol | 48 | 0.00403 | HV
70-AL1/11-ST1A 110.0 | 8.4 | 0.4132 | 0.45 | 0.29 | ol | 70 | 0.00403 | HV
94-AL1/15-ST1A 110.0 | 8.65 | 0.306 | 0.44 | 0.35 | ol | 94 | 0.00403 | HV
122-AL1/20-ST1A 110.0 | 8.5 | 0.2376 | 0.43 | 0.41 | ol | 122 | 0.00403 | HV
149-AL1/24-ST1A 110.0 | 8.75 | 0.194 | 0.41 | 0.47 | ol | 149 | 0.00403 | HV
184-AL1/30-ST1A 110.0 | 8.8 | 0.1571 | 0.4 | 0.535 | ol | 184 | 0.00403 | HV
243-AL1/39-ST1A 110.0 | 9 | 0.1188 | 0.39 | 0.645 | ol | 243 | 0.00403 | HV
305-AL1/39-ST1A 110.0 | 9.2 | 0.0949 | 0.38 | 0.74 | ol | 305 | 0.00403 | HV
490-AL1/64-ST1A 110.0 | 9.75 | 0.059 | 0.37 | 0.96 | ol | 490 | 0.00403 | HV
679-AL1/86-ST1A 110.0 | 9.95 | 0.042 | 0.36 | 1.15 | ol | 679 | 0.00403 | HV
490-AL1/64-ST1A 220.0 | 10 | 0.059 | 0.285 | 0.96 | ol | 490 | 0.00403 | HV
679-AL1/86-ST1A 220.0 | 11.7 | 0.042 | 0.275 | 1.15 | ol | 679 | 0.00403 | HV
490-AL1/64-ST1A 380.0 | 11 | 0.059 | 0.253 | 0.96 | ol | 490 | 0.00403 | HV
679-AL1/86-ST1A 380.0 | 14.6 | 0.042 | 0.25 | 1.15 | ol | 679 | 0.00403 | HV

## trafo_std_types
| i0_percent | pfe_kw | vkr_percent | sn_mva | vn_lv_kv | vn_hv_kv | vk_percent | shift_degree | vector_group | tap_side | tap_neutral | tap_min | tap_max | tap_step_degree | tap_step_percent | tap_phase_shifter
160 MVA 380/110 kV | 0.06 | 60 | 0.25 | 160 | 110 | 380 | 12.2 | 0 | Yy0 | hv | 0 | -9 | 9 | 0 | 1.5 | FALSE
100 MVA 220/110 kV | 0.06 | 55 | 0.26 | 100 | 110 | 220 | 12 | 0 | Yy0 | hv | 0 | -9 | 9 | 0 | 1.5 | FALSE
63 MVA 110/20 kV | 0.04 | 22 | 0.32 | 63 | 20 | 110 | 18 | 150 | YNd5 | hv | 0 | -9 | 9 | 0 | 1.5 | FALSE
40 MVA 110/20 kV | 0.05 | 18 | 0.34 | 40 | 20 | 110 | 16.2 | 150 | YNd5 | hv | 0 | -9 | 9 | 0 | 1.5 | FALSE
25 MVA 110/20 kV | 0.07 | 14 | 0.41 | 25 | 20 | 110 | 12 | 150 | YNd5 | hv | 0 | -9 | 9 | 0 | 1.5 | FALSE
63 MVA 110/10 kV | 0.04 | 22 | 0.32 | 63 | 10 | 110 | 18 | 150 | YNd5 | hv | 0 | -9 | 9 | 0 | 1.5 | FALSE
40 MVA 110/10 kV | 0.05 | 18 | 0.34 | 40 | 10 | 110 | 16.2 | 150 | YNd5 | hv | 0 | -9 | 9 | 0 | 1.5 | FALSE
25 MVA 110/10 kV | 0.07 | 14 | 0.41 | 25 | 10 | 110 | 12 | 150 | YNd5 | hv | 0 | -9 | 9 | 0 | 1.5 | FALSE
0.25 MVA 20/0.4 kV | 0.32 | 0.8 | 1.44 | 0.25 | 0.4 | 20 | 6 | 150 | Yzn5 | hv | 0 | -2 | 2 | 0 | 2.5 | FALSE
0.4 MVA 20/0.4 kV | 0.3375 | 1.35 | 1.425 | 0.4 | 0.4 | 20 | 6 | 150 | Dyn5 | hv | 0 | -2 | 2 | 0 | 2.5 | FALSE
0.63 MVA 20/0.4 kV | 0.2619 | 1.65 | 1.206 | 0.63 | 0.4 | 20 | 6 | 150 | Dyn5 | hv | 0 | -2 | 2 | 0 | 2.5 | FALSE
0.25 MVA 10/0.4 kV | 0.24 | 0.6 | 1.2 | 0.25 | 0.4 | 10 | 4 | 150 | Dyn5 | hv | 0 | -2 | 2 | 0 | 2.5 | FALSE
0.4 MVA 10/0.4 kV | 0.2375 | 0.95 | 1.325 | 0.4 | 0.4 | 10 | 4 | 150 | Dyn5 | hv | 0 | -2 | 2 | 0 | 2.5 | FALSE
0.63 MVA 10/0.4 kV | 0.1873 | 1.18 | 1.0794 | 0.63 | 0.4 | 10 | 4 | 150 | Dyn5 | hv | 0 | -2 | 2 | 0 | 2.5 | FALSE

## trafo3w_std_types
| sn_hv_mva | sn_mv_mva | sn_lv_mva | vn_hv_kv | vn_mv_kv | vn_lv_kv | vk_hv_percent | vk_mv_percent | vk_lv_percent | vkr_hv_percent | vkr_mv_percent | vkr_lv_percent | pfe_kw | i0_percent | shift_mv_degree | shift_lv_degree | vector_group | tap_side | tap_neutral | tap_min | tap_max | tap_step_percent
63/25/38 MVA 110/20/10 kV | 63 | 25 | 38 | 110 | 20 | 10 | 10.4 | 10.4 | 10.4 | 0.28 | 0.32 | 0.35 | 35 | 0.89 | 0 | 0 | YN0yn0yn0 | hv | 0 | -10 | 10 | 1.2
63/25/38 MVA 110/10/10 kV | 63 | 25 | 38 | 110 | 10 | 10 | 10.4 | 10.4 | 10.4 | 0.28 | 0.32 | 0.35 | 35 | 0.89 | 0 | 0 | YN0yn0yn0 | hv | 0 | -10 | 10 | 1.2

## fuse_std_types
| fuse_type | i_rated_a | t_avg | t_min | t_total | x_avg | x_min | x_total
HV 100A | HV 100A | 100 | 0 | [10.0, 3.64, 0.854, 0.281, 0.1, 0.0531, 0.022, 0.01] | [10.0, 4.267, 1.21, 0.403, 0.1, 0.058, 0.022, 0.01] | 0 | [300.0, 350.0, 450.0, 550.0, 700.0, 850.0, 1200.0, 1752.0] | [600.0, 700.0, 900.0, 1150.0, 1665.0, 2000.0, 3000.0, 4313.0]
HV 10A | HV 10A | 10 | 0 | [10.0, 1675.0, 0.344, 0.156, 0.1, 0.0417, 0.0171, 0.01] | [10.0, 1.3, 0.3, 0.155, 0.1, 0.0555, 0.023, 0.01] | 0 | [30.0, 32.0, 35.0, 37.0, 39.0, 50.0, 70.0, 88.0] | [60.0, 70.0, 80.0, 87.0, 94.0, 110.0, 150.0, 216.0]
HV 125A | HV 125A | 125 | 0 | [10.0, 1.82, 0.344, 0.1, 0.0467, 0.0269, 0.01] | [10.0, 2.478, 0.426, 0.1, 0.0427, 0.0211, 0.01] | 0 | [375.0, 500.0, 700.0, 925.0, 1200.0, 1500.0, 2341.0] | [750.0, 1000.0, 1500.0, 2200.0, 3000.0, 4000.0, 5765.0]
HV 160A | HV 160A | 160 | 0 | [10.0, 4.15, 1.03, 0.198, 0.1, 0.051, 0.0172, 0.01] | [10.0, 2.3, 0.734, 0.274, 0.1, 0.046, 0.0177, 0.01] | 0 | [480.0, 550.0, 700.0, 1000.0, 1260.0, 1600.0, 2500.0, 3227.0] | [960.0, 1300.0, 1700.0, 2200.0, 2996.0, 4000.0, 6000.0, 7946.0]
HV 16A | HV 16A | 16 | 0 | [10.0, 0.352, 0.164, 0.1, 0.0649, 0.0342, 0.01] | [10.0, 2.34, 0.722, 0.181, 0.1, 0.055, 0.0296, 0.01] | 0 | [48.0, 60.0, 65.0, 71.0, 80.0, 100.0, 162.0] | [96.0, 110.0, 125.0, 150.0, 168.0, 200.0, 250.0, 398.0]
HV 200A | HV 200A | 200 | 0 | [10.0, 4.267, 1.21, 0.403, 0.1, 0.058, 0.022, 0.01] | [10.0, 3.73, 1.654, 0.328, 0.1, 0.0531, 0.019, 0.01] | 0 | [600.0, 700.0, 900.0, 1150.0, 1665.0, 2000.0, 3000.0, 4313.0] | [1200.0, 1500.0, 1800.0, 2700.0, 3960.0, 5000.0, 7500.0, 10620.0]
HV 20A | HV 20A | 20 | 0 | [10.0, 1.3, 0.3, 0.155, 0.1, 0.0555, 0.023, 0.01] | [10.0, 1.3, 0.161, 0.1, 0.0611, 0.0399, 0.0141, 0.01] | 0 | [60.0, 70.0, 80.0, 87.0, 94.0, 110.0, 150.0, 216.0] | [120.0, 150.0, 200.0, 223.0, 260.0, 300.0, 450.0, 532.0]
HV 25A | HV 25A | 25 | 0 | [10.0, 2.512, 0.833, 0.299, 0.1, 0.0372, 0.0223, 0.01] | [10.0, 3.125, 0.597, 0.198, 0.1, 0.0378, 0.022, 0.01] | 0 | [75.0, 82.0, 90.0, 100.0, 124.0, 170.0, 200.0, 289.0] | [150.0, 170.0, 210.0, 250.0, 294.0, 400.0, 500.0, 711.0]
HV 31.5A | HV 31.5A | 31.5 | 0 | [10.0, 2.34, 0.722, 0.181, 0.1, 0.055, 0.0296, 0.01] | [10.0, 2.84, 0.368, 0.164, 0.1, 0.0621, 0.0378, 0.0195, 0.01] | 0 | [95.0, 110.0, 125.0, 150.0, 165.0, 200.0, 250.0, 390.0] | [189.0, 220.0, 300.0, 350.0, 393.0, 450.0, 530.0, 700.0, 960.0]
HV 40A | HV 40A | 40 | 0 | [10.0, 1.3, 0.161, 0.1, 0.0611, 0.0399, 0.0141, 0.01] | [10.0, 2.05, 0.369, 0.198, 0.1, 0.051, 0.0298, 0.01] | 0 | [120.0, 150.0, 200.0, 223.0, 260.0, 300.0, 450.0, 532.0] | [240.0, 300.0, 400.0, 450.0, 530.0, 650.0, 800.0, 1311.0]
HV 50A | HV 50A | 50 | 0 | [10.0, 3.215, 0.597, 0.198, 0.1, 0.0378, 0.022, 0.01] | [10.0, 3.64, 0.854, 0.281, 0.1, 0.0531, 0.022, 0.01] | 0 | [150.0, 170.0, 210.0, 250.0, 294.0, 400.0, 500.0, 711.0] | [300.0, 350.0, 450.0, 550.0, 700.0, 850.0, 1200.0, 1752.0]
HV 6.3A | HV 6.3A | 6.3 | 0 | [10.0, 1.39, 0.344, 0.168, 0.1, 0.056, 0.0263, 0.01] | [10.0, 1.711, 0.516, 0.198, 0.1, 0.0634, 0.0303, 0.01] | 0 | [19.0, 19.5, 20.4, 20.8, 22.0, 25.0, 32.0, 48.0] | [38.0, 40.0, 43.0, 48.0, 53.0, 60.0, 75.0, 118.0]
HV 63A | HV 63A | 63 | 0 | [10.0, 2.84, 0.368, 0.164, 0.1, 0.0621, 0.0378, 0.0195, 0.01] | [10.0, 1.82, 0.344, 0.1, 0.0467, 0.0269, 0.01] | 0 | [189.0, 220.0, 300.0, 350.0, 393.0, 450.0, 530.0, 700.0, 961.0] | [378.0, 500.0, 700.0, 934.0, 1200.0, 1500.0, 2366.0]
HV 80A | HV 80A | 80 | 0 | [10.0, 2.05, 0.369, 0.198, 0.1, 0.051, 0.0298, 0.01] | [10.0, 4.15, 1.03, 0.198, 0.1, 0.051, 0.0172, 0.01] | 0 | [240.0, 300.0, 400.0, 450.0, 530.0, 650.0, 800.0, 1311.0] | [480.0, 550.0, 700.0, 1000.0, 1260.0, 1600.0, 2500.0, 3227.0]
Siemens NH-1-100 | Siemens NH-1-100 | 100 | [5400.0, 2000.0, 400.0, 20.0, 1.0, 0.2, 0.012, 0.004] | 0 | 0 | [150.0, 190.0, 250.0, 430.0, 900.0, 1250.0, 2700.0, 3600.0] | 0 | 0
Siemens NH-1-125 | Siemens NH-1-125 | 125 | [4800.0, 120.0, 7.0, 0.1, 0.004] | 0 | 0 | [180.0, 400.0, 740.0, 2000.0, 4250.0] | 0 | 0
Siemens NH-1-16 | Siemens NH-1-16 | 16 | [4000.0, 400.0, 2.0, 0.1, 0.04, 0.01] | 0 | 0 | [26.0, 35.0, 75.0, 150.0, 200.0, 300.0] | 0 | 0
Siemens NH-1-160 | Siemens NH-1-160 | 160 | [4800.0, 120.0, 7.0, 0.1, 0.004] | 0 | 0 | [210.0, 500.0, 900.0, 2300.0, 5000.0] | 0 | 0
Siemens NH-1-25 | Siemens NH-1-25 | 25 | [4000.0, 1000.0, 10.0, 0.2, 0.02, 0.01] | 0 | 0 | [40.0, 50.0, 100.0, 210.0, 400.0, 500.0] | 0 | 0
Siemens NH-1-50 | Siemens NH-1-50 | 50 | [4000.0, 40.0, 4.0, 1.0, 0.02, 0.01] | 0 | 0 | [86.0, 200.0, 300.0, 400.0, 1000.0, 1280.0] | 0 | 0
Siemens NH-1-63 | Siemens NH-1-63 | 63 | [4000.0, 100.0, 10.0, 2.0, 0.04, 0.01] | 0 | 0 | [100.0, 200.0, 300.0, 400.0, 1000.0, 1500.0] | 0 | 0
Siemens NH-1-80 | Siemens NH-1-80 | 80 | [4800.0, 120.0, 7.0, 0.1, 0.01] | 0 | 0 | [150.58, 250.0, 450.0, 1150.0, 2470.0] | 0 | 0
Siemens NH-2-1000 | Siemens NH-2-1000 | 1000 | [4800.0, 120.0, 7.0, 0.1, 0.004] | 0 | 0 | [1900.0, 3500.0, 8400.0, 24000.0, 52000.0] | 0 | 0
Siemens NH-2-200 | Siemens NH-2-200 | 200 | [4800.0, 120.0, 7.0, 0.1, 0.004] | 0 | 0 | [280.0, 650.0, 1200.0, 3000.0, 7000.0] | 0 | 0
Siemens NH-2-224 | Siemens NH-2-224 | 224 | [4800.0, 120.0, 7.0, 0.2, 0.04, 0.004] | 0 | 0 | [400.0, 750.0, 1453.0, 3025.0, 4315.0, 7600.0] | 0 | 0
Siemens NH-2-250 | Siemens NH-2-250 | 250 | [4800.0, 120.0, 7.0, 0.1, 0.004] | 0 | 0 | [450.0, 800.0, 1650.0, 4000.0, 8500.0] | 0 | 0
Siemens NH-2-315 | Siemens NH-2-315 | 315 | [4800.0, 120.0, 7.0, 0.1, 0.004] | 0 | 0 | [550.0, 920.0, 1900.0, 5000.0, 11000.0] | 0 | 0
Siemens NH-2-355 | Siemens NH-2-355 | 355 | [4800.0, 120.0, 6.0, 0.1, 0.004] | 0 | 0 | [650.0, 1116.27, 2350.0, 5840.0, 12790.0] | 0 | 0
Siemens NH-2-400 | Siemens NH-2-400 | 400 | [4800.0, 120.0, 7.0, 0.1, 0.004] | 0 | 0 | [720.0, 1350.0, 2800.0, 6500.0, 15000.0] | 0 | 0
Siemens NH-2-425 | Siemens NH-2-425 | 425 | [4800.0, 120.0, 7.0, 0.1, 0.004] | 0 | 0 | [850.0, 1500.0, 3050.0, 7500.0, 16500.0] | 0 | 0
Siemens NH-2-630 | Siemens NH-2-630 | 630 | [4800.0, 120.0, 7.0, 0.1, 0.004] | 0 | 0 | [1200.0, 2000.0, 4800.0, 12000.0, 26000.0] | 0 | 0

## dtypes
| element | column | dtype
0 | bus | name | object
1 | bus | vn_kv | float64
2 | bus | type | object
3 | bus | zone | object
4 | bus | in_service | bool
5 | load | name | object
6 | load | bus | uint32
7 | load | p_mw | float64
8 | load | q_mvar | float64
9 | load | const_z_percent | float64
10 | load | const_i_percent | float64
11 | load | sn_mva | float64
12 | load | scaling | float64
13 | load | in_service | bool
14 | load | type | object
15 | ext_grid | name | object
16 | ext_grid | bus | uint32
17 | ext_grid | vm_pu | float64
18 | ext_grid | va_degree | float64
19 | ext_grid | slack_weight | float64
20 | ext_grid | in_service | bool
21 | line | name | object
22 | line | std_type | object
23 | line | from_bus | uint32
24 | line | to_bus | uint32
25 | line | length_km | float64
26 | line | r_ohm_per_km | float64
27 | line | x_ohm_per_km | float64
28 | line | c_nf_per_km | float64
29 | line | g_us_per_km | float64
30 | line | max_i_ka | float64
31 | line | df | float64
32 | line | parallel | uint32
33 | line | type | object
34 | line | in_service | bool
35 | trafo | name | object
36 | trafo | std_type | object
37 | trafo | hv_bus | uint32
38 | trafo | lv_bus | uint32
39 | trafo | sn_mva | float64
40 | trafo | vn_hv_kv | float64
41 | trafo | vn_lv_kv | float64
42 | trafo | vk_percent | float64
43 | trafo | vkr_percent | float64
44 | trafo | pfe_kw | float64
45 | trafo | i0_percent | float64
46 | trafo | shift_degree | float64
47 | trafo | tap_side | object
48 | trafo | tap_neutral | int32
49 | trafo | tap_min | int32
50 | trafo | tap_max | int32
51 | trafo | tap_step_percent | float64
52 | trafo | tap_step_degree | float64
53 | trafo | tap_pos | int32
54 | trafo | tap_phase_shifter | bool
55 | trafo | parallel | uint32
56 | trafo | df | float64
57 | trafo | in_service | bool
58 | line_geodata | coords | object
59 | bus_geodata | x | float64
60 | bus_geodata | y | float64
61 | bus_geodata | coords | object

## parameters
| version | format_version | converged | OPF_converged | name | f_hz | sn_mva
0 | 2.14.6 | 2.14.0 | FALSE | FALSE |  | 50 | 1