## bus
| name | vn_kv | type | zone | in_service
0 | bus_LV_6456-1_0_4_node_0 | 0.4 | n |  | TRUE
1 | bus_LV_6456-1_0_4_node_1 | 0.4 | n |  | TRUE
2 | bus_LV_6456-1_0_4_node_3 | 0.4 | n |  | TRUE
3 | bus_LV_6456-1_0_4_node_175 | 0.4 | n |  | TRUE
4 | bus_LV_6456-1_0_4_node_174 | 0.4 | n |  | TRUE
5 | bus_LV_6456-1_0_4_node_5 | 0.4 | n |  | TRUE
6 | bus_LV_6456-1_0_4_node_6 | 0.4 | n |  | TRUE
7 | bus_LV_6456-1_0_4_node_7 | 0.4 | n |  | TRUE
8 | bus_LV_6456-1_0_4_node_8 | 0.4 | n |  | TRUE
9 | bus_LV_6456-1_0_4_node_9 | 0.4 | n |  | TRUE
10 | bus_LV_6456-1_0_4_node_10 | 0.4 | n |  | TRUE
11 | bus_LV_6456-1_0_4_node_11 | 0.4 | n |  | TRUE
12 | bus_LV_6456-1_0_4_node_12 | 0.4 | n |  | TRUE
13 | bus_LV_6456-1_0_4_node_13 | 0.4 | n |  | TRUE
14 | bus_LV_6456-1_0_4_node_14 | 0.4 | n |  | TRUE
15 | bus_LV_6456-1_0_4_node_55 | 0.4 | n |  | TRUE
16 | bus_LV_6456-1_0_4_node_52 | 0.4 | n |  | TRUE
17 | bus_LV_6456-1_0_4_node_31 | 0.4 | n |  | TRUE
18 | bus_LV_6456-1_0_4_node_79 | 0.4 | n |  | TRUE
19 | bus_LV_6456-1_0_4_node_66 | 0.4 | n |  | TRUE
20 | bus_LV_6456-1_0_4_node_50 | 0.4 | n |  | TRUE
21 | bus_LV_6456-1_0_4_node_30 | 0.4 | n |  | TRUE
22 | bus_LV_6456-1_0_4_node_80 | 0.4 | n |  | TRUE
23 | bus_LV_6456-1_0_4_node_64 | 0.4 | n |  | TRUE
24 | bus_LV_6456-1_0_4_node_15 | 0.4 | n |  | TRUE
25 | bus_LV_6456-1_0_4_node_16 | 0.4 | n |  | TRUE
26 | bus_LV_6456-1_0_4_node_17 | 0.4 | n |  | TRUE
27 | bus_LV_6456-1_0_4_node_18 | 0.4 | n |  | TRUE
28 | bus_LV_6456-1_0_4_node_19 | 0.4 | n |  | TRUE
29 | bus_LV_6456-1_0_4_node_20 | 0.4 | n |  | TRUE
30 | bus_LV_6456-1_0_4_node_21 | 0.4 | n |  | TRUE
31 | bus_LV_6456-1_0_4_node_22 | 0.4 | n |  | TRUE
32 | bus_LV_6456-1_0_4_node_59 | 0.4 | n |  | TRUE
33 | bus_LV_6456-1_0_4_node_48 | 0.4 | n |  | TRUE
34 | bus_LV_6456-1_0_4_node_130 | 0.4 | n |  | TRUE
35 | bus_LV_6456-1_0_4_node_116 | 0.4 | n |  | TRUE
36 | bus_LV_6456-1_0_4_node_56 | 0.4 | n |  | TRUE
37 | bus_LV_6456-1_0_4_node_57 | 0.4 | n |  | TRUE
38 | bus_LV_6456-1_0_4_node_58 | 0.4 | n |  | TRUE
39 | bus_LV_6456-1_0_4_node_54 | 0.4 | n |  | TRUE
40 | bus_LV_6456-1_0_4_node_47 | 0.4 | n |  | TRUE
41 | bus_LV_6456-1_0_4_node_23 | 0.4 | n |  | TRUE
42 | bus_LV_6456-1_0_4_node_24 | 0.4 | n |  | TRUE
43 | bus_LV_6456-1_0_4_node_25 | 0.4 | n |  | TRUE
44 | bus_LV_6456-1_0_4_node_26 | 0.4 | n |  | TRUE
45 | bus_LV_6456-1_0_4_node_27 | 0.4 | n |  | TRUE
46 | bus_LV_6456-1_0_4_node_28 | 0.4 | n |  | TRUE
47 | bus_LV_6456-1_0_4_node_29 | 0.4 | n |  | TRUE
48 | bus_LV_6456-1_0_4_node_41 | 0.4 | n |  | TRUE
49 | bus_LV_6456-1_0_4_node_32 | 0.4 | n |  | TRUE
50 | bus_LV_6456-1_0_4_node_42 | 0.4 | n |  | TRUE
51 | bus_LV_6456-1_0_4_node_69 | 0.4 | n |  | TRUE
52 | bus_LV_6456-1_0_4_node_70 | 0.4 | n |  | TRUE
53 | bus_LV_6456-1_0_4_node_33 | 0.4 | n |  | TRUE
54 | bus_LV_6456-1_0_4_node_34 | 0.4 | n |  | TRUE
55 | bus_LV_6456-1_0_4_node_35 | 0.4 | n |  | TRUE
56 | bus_LV_6456-1_0_4_node_36 | 0.4 | n |  | TRUE
57 | bus_LV_6456-1_0_4_node_37 | 0.4 | n |  | TRUE
58 | bus_LV_6456-1_0_4_node_38 | 0.4 | n |  | TRUE
59 | bus_LV_6456-1_0_4_node_39 | 0.4 | n |  | TRUE
60 | bus_LV_6456-1_0_4_node_40 | 0.4 | n |  | TRUE
61 | bus_LV_6456-1_0_4_node_46 | 0.4 | n |  | TRUE
62 | bus_LV_6456-1_0_4_node_43 | 0.4 | n |  | TRUE
63 | bus_LV_6456-1_0_4_node_89 | 0.4 | n |  | TRUE
64 | bus_LV_6456-1_0_4_node_113 | 0.4 | n |  | TRUE
65 | bus_LV_6456-1_0_4_node_44 | 0.4 | n |  | TRUE
66 | bus_LV_6456-1_0_4_node_90 | 0.4 | n |  | TRUE
67 | bus_LV_6456-1_0_4_node_45 | 0.4 | n |  | TRUE
68 | bus_LV_6456-1_0_4_node_114 | 0.4 | n |  | TRUE
69 | bus_LV_6456-1_0_4_node_49 | 0.4 | n |  | TRUE
70 | bus_LV_6456-1_0_4_node_51 | 0.4 | n |  | TRUE
71 | bus_LV_6456-1_0_4_node_53 | 0.4 | n |  | TRUE
72 | bus_LV_6456-1_0_4_node_60 | 0.4 | n |  | TRUE
73 | bus_LV_6456-1_0_4_node_61 | 0.4 | n |  | TRUE
74 | bus_LV_6456-1_0_4_node_115 | 0.4 | n |  | TRUE
75 | bus_LV_6456-1_0_4_node_156 | 0.4 | n |  | TRUE
76 | bus_LV_6456-1_0_4_node_131 | 0.4 | n |  | TRUE
77 | bus_LV_6456-1_0_4_node_127 | 0.4 | n |  | TRUE
78 | bus_LV_6456-1_0_4_node_158 | 0.4 | n |  | TRUE
79 | bus_LV_6456-1_0_4_node_154 | 0.4 | n |  | TRUE
80 | bus_LV_6456-1_0_4_node_62 | 0.4 | n |  | TRUE
81 | bus_LV_6456-1_0_4_node_63 | 0.4 | n |  | TRUE
82 | bus_LV_6456-1_0_4_node_65 | 0.4 | n |  | TRUE
83 | bus_LV_6456-1_0_4_node_67 | 0.4 | n |  | TRUE
84 | bus_LV_6456-1_0_4_node_68 | 0.4 | n |  | TRUE
85 | bus_LV_6456-1_0_4_node_78 | 0.4 | n |  | TRUE
86 | bus_LV_6456-1_0_4_node_75 | 0.4 | n |  | TRUE
87 | bus_LV_6456-1_0_4_node_162 | 0.4 | n |  | TRUE
88 | bus_LV_6456-1_0_4_node_71 | 0.4 | n |  | TRUE
89 | bus_LV_6456-1_0_4_node_72 | 0.4 | n |  | TRUE
90 | bus_LV_6456-1_0_4_node_73 | 0.4 | n |  | TRUE
91 | bus_LV_6456-1_0_4_node_77 | 0.4 | n |  | TRUE
92 | bus_LV_6456-1_0_4_node_88 | 0.4 | n |  | TRUE
93 | bus_LV_6456-1_0_4_node_164 | 0.4 | n |  | TRUE
94 | bus_LV_6456-1_0_4_node_165 | 0.4 | n |  | TRUE
95 | bus_LV_6456-1_0_4_node_166 | 0.4 | n |  | TRUE
96 | bus_LV_6456-1_0_4_node_163 | 0.4 | n |  | TRUE
97 | bus_LV_6456-1_0_4_node_103 | 0.4 | n |  | TRUE
98 | bus_LV_6456-1_0_4_node_81 | 0.4 | n |  | TRUE
99 | bus_LV_6456-1_0_4_node_82 | 0.4 | n |  | TRUE
100 | bus_LV_6456-1_0_4_node_83 | 0.4 | n |  | TRUE
101 | bus_LV_6456-1_0_4_node_85 | 0.4 | n |  | TRUE
102 | bus_LV_6456-1_0_4_node_84 | 0.4 | n |  | TRUE
103 | bus_LV_6456-1_0_4_node_86 | 0.4 | n |  | TRUE
104 | bus_LV_6456-1_0_4_node_87 | 0.4 | n |  | TRUE
105 | bus_LV_6456-1_0_4_node_91 | 0.4 | n |  | TRUE
106 | bus_LV_6456-1_0_4_node_107 | 0.4 | n |  | TRUE
107 | bus_LV_6456-1_0_4_node_105 | 0.4 | n |  | TRUE
108 | bus_LV_6456-1_0_4_node_106 | 0.4 | n |  | TRUE
109 | bus_LV_6456-1_0_4_node_108 | 0.4 | n |  | TRUE
110 | bus_LV_6456-1_0_4_node_104 | 0.4 | n |  | TRUE
111 | bus_LV_6456-1_0_4_node_102 | 0.4 | n |  | TRUE
112 | bus_LV_6456-1_0_4_node_109 | 0.4 | n |  | TRUE
113 | bus_LV_6456-1_0_4_node_92 | 0.4 | n |  | TRUE
114 | bus_LV_6456-1_0_4_node_93 | 0.4 | n |  | TRUE
115 | bus_LV_6456-1_0_4_node_94 | 0.4 | n |  | TRUE
116 | bus_LV_6456-1_0_4_node_95 | 0.4 | n |  | TRUE
117 | bus_LV_6456-1_0_4_node_96 | 0.4 | n |  | TRUE
118 | bus_LV_6456-1_0_4_node_97 | 0.4 | n |  | TRUE
119 | bus_LV_6456-1_0_4_node_98 | 0.4 | n |  | TRUE
120 | bus_LV_6456-1_0_4_node_99 | 0.4 | n |  | TRUE
121 | bus_LV_6456-1_0_4_node_100 | 0.4 | n |  | TRUE
122 | bus_LV_6456-1_0_4_node_101 | 0.4 | n |  | TRUE
123 | bus_LV_6456-1_0_4_node_168 | 0.4 | n |  | TRUE
124 | bus_LV_6456-1_0_4_node_110 | 0.4 | n |  | TRUE
125 | bus_LV_6456-1_0_4_node_111 | 0.4 | n |  | TRUE
126 | bus_LV_6456-1_0_4_node_112 | 0.4 | n |  | TRUE
127 | bus_LV_6456-1_0_4_node_121 | 0.4 | n |  | TRUE
128 | bus_LV_6456-1_0_4_node_119 | 0.4 | n |  | TRUE
129 | bus_LV_6456-1_0_4_node_137 | 0.4 | n |  | TRUE
130 | bus_LV_6456-1_0_4_node_138 | 0.4 | n |  | TRUE
131 | bus_LV_6456-1_0_4_node_117 | 0.4 | n |  | TRUE
132 | bus_LV_6456-1_0_4_node_118 | 0.4 | n |  | TRUE
133 | bus_LV_6456-1_0_4_node_120 | 0.4 | n |  | TRUE
134 | bus_LV_6456-1_0_4_node_122 | 0.4 | n |  | TRUE
135 | bus_LV_6456-1_0_4_node_139 | 0.4 | n |  | TRUE
136 | bus_LV_6456-1_0_4_node_140 | 0.4 | n |  | TRUE
137 | bus_LV_6456-1_0_4_node_170 | 0.4 | n |  | TRUE
138 | bus_LV_6456-1_0_4_node_123 | 0.4 | n |  | TRUE
139 | bus_LV_6456-1_0_4_node_124 | 0.4 | n |  | TRUE
140 | bus_LV_6456-1_0_4_node_125 | 0.4 | n |  | TRUE
141 | bus_LV_6456-1_0_4_node_126 | 0.4 | n |  | TRUE
142 | bus_LV_6456-1_0_4_node_128 | 0.4 | n |  | TRUE
143 | bus_LV_6456-1_0_4_node_129 | 0.4 | n |  | TRUE
144 | bus_LV_6456-1_0_4_node_132 | 0.4 | n |  | TRUE
145 | bus_LV_6456-1_0_4_node_142 | 0.4 | n |  | TRUE
146 | bus_LV_6456-1_0_4_node_133 | 0.4 | n |  | TRUE
147 | bus_LV_6456-1_0_4_node_143 | 0.4 | n |  | TRUE
148 | bus_LV_6456-1_0_4_node_134 | 0.4 | n |  | TRUE
149 | bus_LV_6456-1_0_4_node_135 | 0.4 | n |  | TRUE
150 | bus_LV_6456-1_0_4_node_136 | 0.4 | n |  | TRUE
151 | bus_LV_6456-1_0_4_node_141 | 0.4 | n |  | TRUE
152 | bus_LV_6456-1_0_4_node_173 | 0.4 | n |  | TRUE
153 | bus_LV_6456-1_0_4_node_171 | 0.4 | n |  | TRUE
154 | bus_LV_6456-1_0_4_node_144 | 0.4 | n |  | TRUE
155 | bus_LV_6456-1_0_4_node_145 | 0.4 | n |  | TRUE
156 | bus_LV_6456-1_0_4_node_146 | 0.4 | n |  | TRUE
157 | bus_LV_6456-1_0_4_node_147 | 0.4 | n |  | TRUE
158 | bus_LV_6456-1_0_4_node_148 | 0.4 | n |  | TRUE
159 | bus_LV_6456-1_0_4_node_161 | 0.4 | n |  | TRUE
160 | bus_LV_6456-1_0_4_node_149 | 0.4 | n |  | TRUE
161 | bus_LV_6456-1_0_4_node_160 | 0.4 | n |  | TRUE
162 | bus_LV_6456-1_0_4_node_150 | 0.4 | n |  | TRUE
163 | bus_LV_6456-1_0_4_node_159 | 0.4 | n |  | TRUE
164 | bus_LV_6456-1_0_4_node_151 | 0.4 | n |  | TRUE
165 | bus_LV_6456-1_0_4_node_152 | 0.4 | n |  | TRUE
166 | bus_MV_325_0_node_0 | 20 | n |  | TRUE

## load
| name | bus | p_mw | q_mvar | const_z_percent | const_i_percent | sn_mva | scaling | in_service | type
0 | LV_6456-1_0_4_load_0 | 0 | 0.009402 | 0.0023564 | 0 | 0 |  | 1 | TRUE | wye
1 | LV_6456-1_0_4_load_1 | 1 | 0.0011365 | 0.00028483 | 0 | 0 |  | 1 | TRUE | wye
2 | LV_6456-1_0_4_load_175 | 3 | 0.0048602 | 0.0012181 | 0 | 0 |  | 1 | TRUE | wye
3 | LV_6456-1_0_4_load_5 | 5 | 0.00039698 | 9.9492e-05 | 0 | 0 |  | 1 | TRUE | wye
4 | LV_6456-1_0_4_load_6 | 6 | 0.00091416 | 0.00022911 | 0 | 0 |  | 1 | TRUE | wye
5 | LV_6456-1_0_4_load_9 | 9 | 0.0015004 | 0.00037605 | 0 | 0 |  | 1 | TRUE | wye
6 | LV_6456-1_0_4_load_10 | 10 | 0.0033161 | 0.00083109 | 0 | 0 |  | 1 | TRUE | wye
7 | LV_6456-1_0_4_load_11 | 11 | 0.00075172 | 0.0001884 | 0 | 0 |  | 1 | TRUE | wye
8 | LV_6456-1_0_4_load_12 | 12 | 0.00068474 | 0.00017161 | 0 | 0 |  | 1 | TRUE | wye
9 | LV_6456-1_0_4_load_13 | 13 | 0.0030122 | 0.00075494 | 0 | 0 |  | 1 | TRUE | wye
10 | LV_6456-1_0_4_load_55 | 15 | 0.0015482 | 0.00038802 | 0 | 0 |  | 1 | TRUE | wye
11 | LV_6456-1_0_4_load_52 | 16 | 0.00080945 | 0.00020287 | 0 | 0 |  | 1 | TRUE | wye
12 | LV_6456-1_0_4_load_31 | 17 | 0.0065875 | 0.001651 | 0 | 0 |  | 1 | TRUE | wye
13 | LV_6456-1_0_4_load_79 | 18 | 0.0031245 | 0.00078308 | 0 | 0 |  | 1 | TRUE | wye
14 | LV_6456-1_0_4_load_66 | 19 | 0.0021924 | 0.00054948 | 0 | 0 |  | 1 | TRUE | wye
15 | LV_6456-1_0_4_load_50 | 20 | 0.00089302 | 0.00022381 | 0 | 0 |  | 1 | TRUE | wye
16 | LV_6456-1_0_4_load_30 | 21 | 0.0050313 | 0.001261 | 0 | 0 |  | 1 | TRUE | wye
17 | LV_6456-1_0_4_load_80 | 22 | 0.0075971 | 0.001904 | 0 | 0 |  | 1 | TRUE | wye
18 | LV_6456-1_0_4_load_64 | 23 | 0.001061 | 0.00026591 | 0 | 0 |  | 1 | TRUE | wye
19 | LV_6456-1_0_4_load_15 | 24 | 0.0047929 | 0.0012012 | 0 | 0 |  | 1 | TRUE | wye
20 | LV_6456-1_0_4_load_16 | 25 | 0.0052804 | 0.0013234 | 0 | 0 |  | 1 | TRUE | wye
21 | LV_6456-1_0_4_load_17 | 26 | 0.0049304 | 0.0012357 | 0 | 0 |  | 1 | TRUE | wye
22 | LV_6456-1_0_4_load_19 | 28 | 0.0028927 | 0.00072497 | 0 | 0 |  | 1 | TRUE | wye
23 | LV_6456-1_0_4_load_20 | 29 | 0.0044292 | 0.0011101 | 0 | 0 |  | 1 | TRUE | wye
24 | LV_6456-1_0_4_load_21 | 30 | 0.00089912 | 0.00022534 | 0 | 0 |  | 1 | TRUE | wye
25 | LV_6456-1_0_4_load_22 | 31 | 0.0046176 | 0.0011573 | 0 | 0 |  | 1 | TRUE | wye
26 | LV_6456-1_0_4_load_48 | 33 | 0.003282 | 0.00082256 | 0 | 0 |  | 1 | TRUE | wye
27 | LV_6456-1_0_4_load_116 | 35 | 0.0013609 | 0.00034109 | 0 | 0 |  | 1 | TRUE | wye
28 | LV_6456-1_0_4_load_57 | 37 | 0.0025386 | 0.00063623 | 0 | 0 |  | 1 | TRUE | wye
29 | LV_6456-1_0_4_load_58 | 38 | 0.001806 | 0.00045262 | 0 | 0 |  | 1 | TRUE | wye
30 | LV_6456-1_0_4_load_54 | 39 | 0.003051 | 0.00076465 | 0 | 0 |  | 1 | TRUE | wye
31 | LV_6456-1_0_4_load_47 | 40 | 0.0049206 | 0.0012332 | 0 | 0 |  | 1 | TRUE | wye
32 | LV_6456-1_0_4_load_23 | 41 | 0.021503 | 0.0053891 | 0 | 0 |  | 1 | TRUE | wye
33 | LV_6456-1_0_4_load_24 | 42 | 0.0073281 | 0.0018366 | 0 | 0 |  | 1 | TRUE | wye
34 | LV_6456-1_0_4_load_25 | 43 | 0.006058 | 0.0015183 | 0 | 0 |  | 1 | TRUE | wye
35 | LV_6456-1_0_4_load_26 | 44 | 0.011269 | 0.0028243 | 0 | 0 |  | 1 | TRUE | wye
36 | LV_6456-1_0_4_load_28 | 46 | 0.0089146 | 0.0022342 | 0 | 0 |  | 1 | TRUE | wye
37 | LV_6456-1_0_4_load_29 | 47 | 0.0099399 | 0.0024912 | 0 | 0 |  | 1 | TRUE | wye
38 | LV_6456-1_0_4_load_41 | 48 | 0.0081992 | 0.0020549 | 0 | 0 |  | 1 | TRUE | wye
39 | LV_6456-1_0_4_load_32 | 49 | 0.0063594 | 0.0015938 | 0 | 0 |  | 1 | TRUE | wye
40 | LV_6456-1_0_4_load_42 | 50 | 0.00099357 | 0.00024901 | 0 | 0 |  | 1 | TRUE | wye
41 | LV_6456-1_0_4_load_69 | 51 | 0.001697 | 0.0004253 | 0 | 0 |  | 1 | TRUE | wye
42 | LV_6456-1_0_4_load_70 | 52 | 0.0060232 | 0.0015096 | 0 | 0 |  | 1 | TRUE | wye
43 | LV_6456-1_0_4_load_33 | 53 | 0.002858 | 0.00071629 | 0 | 0 |  | 1 | TRUE | wye
44 | LV_6456-1_0_4_load_34 | 54 | 0.0082002 | 0.0020552 | 0 | 0 |  | 1 | TRUE | wye
45 | LV_6456-1_0_4_load_35 | 55 | 0.013485 | 0.0033797 | 0 | 0 |  | 1 | TRUE | wye
46 | LV_6456-1_0_4_load_37 | 57 | 0.0075186 | 0.0018843 | 0 | 0 |  | 1 | TRUE | wye
47 | LV_6456-1_0_4_load_38 | 58 | 0.01701 | 0.0042631 | 0 | 0 |  | 1 | TRUE | wye
48 | LV_6456-1_0_4_load_39 | 59 | 0.014067 | 0.0035255 | 0 | 0 |  | 1 | TRUE | wye
49 | LV_6456-1_0_4_load_46 | 61 | 0.0090406 | 0.0022658 | 0 | 0 |  | 1 | TRUE | wye
50 | LV_6456-1_0_4_load_43 | 62 | 0.005641 | 0.0014138 | 0 | 0 |  | 1 | TRUE | wye
51 | LV_6456-1_0_4_load_89 | 63 | 0.0011824 | 0.00029635 | 0 | 0 |  | 1 | TRUE | wye
52 | LV_6456-1_0_4_load_113 | 64 | 0.011032 | 0.002765 | 0 | 0 |  | 1 | TRUE | wye
53 | LV_6456-1_0_4_load_44 | 65 | 0.01508 | 0.0037795 | 0 | 0 |  | 1 | TRUE | wye
54 | LV_6456-1_0_4_load_90 | 66 | 0.0025634 | 0.00064244 | 0 | 0 |  | 1 | TRUE | wye
55 | LV_6456-1_0_4_load_45 | 67 | 0.0098449 | 0.0024674 | 0 | 0 |  | 1 | TRUE | wye
56 | LV_6456-1_0_4_load_114 | 68 | 0.0032105 | 0.00080462 | 0 | 0 |  | 1 | TRUE | wye
57 | LV_6456-1_0_4_load_49 | 69 | 0.0080868 | 0.0020267 | 0 | 0 |  | 1 | TRUE | wye
58 | LV_6456-1_0_4_load_51 | 70 | 0.00036231 | 9.0804e-05 | 0 | 0 |  | 1 | TRUE | wye
59 | LV_6456-1_0_4_load_53 | 71 | 0.0015682 | 0.00039302 | 0 | 0 |  | 1 | TRUE | wye
60 | LV_6456-1_0_4_load_60 | 72 | 0.00094001 | 0.00023559 | 0 | 0 |  | 1 | TRUE | wye
61 | LV_6456-1_0_4_load_61 | 73 | 0.0010593 | 0.00026548 | 0 | 0 |  | 1 | TRUE | wye
62 | LV_6456-1_0_4_load_115 | 74 | 0.0014679 | 0.00036788 | 0 | 0 |  | 1 | TRUE | wye
63 | LV_6456-1_0_4_load_131 | 76 | 0.0018183 | 0.00045572 | 0 | 0 |  | 1 | TRUE | wye
64 | LV_6456-1_0_4_load_158 | 78 | 0.0025944 | 0.00065022 | 0 | 0 |  | 1 | TRUE | wye
65 | LV_6456-1_0_4_load_154 | 79 | 0.0015993 | 0.00040082 | 0 | 0 |  | 1 | TRUE | wye
66 | LV_6456-1_0_4_load_62 | 80 | 0.00063201 | 0.0001584 | 0 | 0 |  | 1 | TRUE | wye
67 | LV_6456-1_0_4_load_63 | 81 | 0.0046046 | 0.001154 | 0 | 0 |  | 1 | TRUE | wye
68 | LV_6456-1_0_4_load_67 | 83 | 0.0038627 | 0.00096807 | 0 | 0 |  | 1 | TRUE | wye
69 | LV_6456-1_0_4_load_78 | 85 | 0.0015615 | 0.00039135 | 0 | 0 |  | 1 | TRUE | wye
70 | LV_6456-1_0_4_load_75 | 86 | 0.0019483 | 0.00048828 | 0 | 0 |  | 1 | TRUE | wye
71 | LV_6456-1_0_4_load_71 | 88 | 0.0011162 | 0.00027975 | 0 | 0 |  | 1 | TRUE | wye
72 | LV_6456-1_0_4_load_72 | 89 | 0.001667 | 0.0004178 | 0 | 0 |  | 1 | TRUE | wye
73 | LV_6456-1_0_4_load_73 | 90 | 0.002077 | 0.00052054 | 0 | 0 |  | 1 | TRUE | wye
74 | LV_6456-1_0_4_load_88 | 92 | 0.0019079 | 0.00047816 | 0 | 0 |  | 1 | TRUE | wye
75 | LV_6456-1_0_4_load_164 | 93 | 0.00045476 | 0.00011397 | 0 | 0 |  | 1 | TRUE | wye
76 | LV_6456-1_0_4_load_166 | 95 | 0.0029646 | 0.000743 | 0 | 0 |  | 1 | TRUE | wye
77 | LV_6456-1_0_4_load_163 | 96 | 0.0032321 | 0.00081004 | 0 | 0 |  | 1 | TRUE | wye
78 | LV_6456-1_0_4_load_103 | 97 | 0.0012856 | 0.00032221 | 0 | 0 |  | 1 | TRUE | wye
79 | LV_6456-1_0_4_load_81 | 98 | 0.0092731 | 0.0023241 | 0 | 0 |  | 1 | TRUE | wye
80 | LV_6456-1_0_4_load_82 | 99 | 0.0046669 | 0.0011696 | 0 | 0 |  | 1 | TRUE | wye
81 | LV_6456-1_0_4_load_83 | 100 | 0.004485 | 0.001124 | 0 | 0 |  | 1 | TRUE | wye
82 | LV_6456-1_0_4_load_85 | 101 | 0.0050661 | 0.0012697 | 0 | 0 |  | 1 | TRUE | wye
83 | LV_6456-1_0_4_load_84 | 102 | 0.0011921 | 0.00029878 | 0 | 0 |  | 1 | TRUE | wye
84 | LV_6456-1_0_4_load_91 | 105 | 0.0071059 | 0.0017809 | 0 | 0 |  | 1 | TRUE | wye
85 | LV_6456-1_0_4_load_107 | 106 | 0.0055997 | 0.0014034 | 0 | 0 |  | 1 | TRUE | wye
86 | LV_6456-1_0_4_load_105 | 107 | 0.0032782 | 0.0008216 | 0 | 0 |  | 1 | TRUE | wye
87 | LV_6456-1_0_4_load_106 | 108 | 0.0034698 | 0.00086962 | 0 | 0 |  | 1 | TRUE | wye
88 | LV_6456-1_0_4_load_108 | 109 | 0.0082996 | 0.0020801 | 0 | 0 |  | 1 | TRUE | wye
89 | LV_6456-1_0_4_load_102 | 111 | 0.0020397 | 0.00051119 | 0 | 0 |  | 1 | TRUE | wye
90 | LV_6456-1_0_4_load_109 | 112 | 0.0021049 | 0.00052754 | 0 | 0 |  | 1 | TRUE | wye
91 | LV_6456-1_0_4_load_92 | 113 | 0.0031118 | 0.00077989 | 0 | 0 |  | 1 | TRUE | wye
92 | LV_6456-1_0_4_load_93 | 114 | 0.0029125 | 0.00072994 | 0 | 0 |  | 1 | TRUE | wye
93 | LV_6456-1_0_4_load_95 | 116 | 0.00066157 | 0.00016581 | 0 | 0 |  | 1 | TRUE | wye
94 | LV_6456-1_0_4_load_97 | 118 | 0.0041445 | 0.0010387 | 0 | 0 |  | 1 | TRUE | wye
95 | LV_6456-1_0_4_load_98 | 119 | 0.0037008 | 0.0009275 | 0 | 0 |  | 1 | TRUE | wye
96 | LV_6456-1_0_4_load_99 | 120 | 0.0020136 | 0.00050465 | 0 | 0 |  | 1 | TRUE | wye
97 | LV_6456-1_0_4_load_100 | 121 | 0.0093807 | 0.002351 | 0 | 0 |  | 1 | TRUE | wye
98 | LV_6456-1_0_4_load_101 | 122 | 0.0023518 | 0.00058942 | 0 | 0 |  | 1 | TRUE | wye
99 | LV_6456-1_0_4_load_168 | 123 | 0.0024081 | 0.00060353 | 0 | 0 |  | 1 | TRUE | wye
100 | LV_6456-1_0_4_load_110 | 124 | 0.00054994 | 0.00013783 | 0 | 0 |  | 1 | TRUE | wye
101 | LV_6456-1_0_4_load_112 | 126 | 0.0029623 | 0.00074243 | 0 | 0 |  | 1 | TRUE | wye
102 | LV_6456-1_0_4_load_121 | 127 | 0.0017953 | 0.00044995 | 0 | 0 |  | 1 | TRUE | wye
103 | LV_6456-1_0_4_load_119 | 128 | 0.0014575 | 0.00036528 | 0 | 0 |  | 1 | TRUE | wye
104 | LV_6456-1_0_4_load_137 | 129 | 0.0026348 | 0.00066035 | 0 | 0 |  | 1 | TRUE | wye
105 | LV_6456-1_0_4_load_138 | 130 | 0.0016386 | 0.00041067 | 0 | 0 |  | 1 | TRUE | wye
106 | LV_6456-1_0_4_load_117 | 131 | 0.00086467 | 0.00021671 | 0 | 0 |  | 1 | TRUE | wye
107 | LV_6456-1_0_4_load_118 | 132 | 0.00031522 | 7.9003e-05 | 0 | 0 |  | 1 | TRUE | wye
108 | LV_6456-1_0_4_load_120 | 133 | 0.0013236 | 0.00033172 | 0 | 0 |  | 1 | TRUE | wye
109 | LV_6456-1_0_4_load_139 | 135 | 0.00034535 | 8.6552e-05 | 0 | 0 |  | 1 | TRUE | wye
110 | LV_6456-1_0_4_load_123 | 138 | 0.0005341 | 0.00013386 | 0 | 0 |  | 1 | TRUE | wye
111 | LV_6456-1_0_4_load_124 | 139 | 0.0020403 | 0.00051136 | 0 | 0 |  | 1 | TRUE | wye
112 | LV_6456-1_0_4_load_125 | 140 | 0.0021259 | 0.00053281 | 0 | 0 |  | 1 | TRUE | wye
113 | LV_6456-1_0_4_load_126 | 141 | 0.00050741 | 0.00012717 | 0 | 0 |  | 1 | TRUE | wye
114 | LV_6456-1_0_4_load_128 | 142 | 0.00089267 | 0.00022373 | 0 | 0 |  | 1 | TRUE | wye
115 | LV_6456-1_0_4_load_129 | 143 | 0.00020348 | 5.0997e-05 | 0 | 0 |  | 1 | TRUE | wye
116 | LV_6456-1_0_4_load_132 | 144 | 0.00081567 | 0.00020443 | 0 | 0 |  | 1 | TRUE | wye
117 | LV_6456-1_0_4_load_142 | 145 | 0.00022886 | 5.7359e-05 | 0 | 0 |  | 1 | TRUE | wye
118 | LV_6456-1_0_4_load_134 | 148 | 0.00085933 | 0.00021537 | 0 | 0 |  | 1 | TRUE | wye
119 | LV_6456-1_0_4_load_135 | 149 | 0.0011418 | 0.00028617 | 0 | 0 |  | 1 | TRUE | wye
120 | LV_6456-1_0_4_load_136 | 150 | 0.0011818 | 0.00029618 | 0 | 0 |  | 1 | TRUE | wye
121 | LV_6456-1_0_4_load_173 | 152 | 0.001495 | 0.00037468 | 0 | 0 |  | 1 | TRUE | wye
122 | LV_6456-1_0_4_load_171 | 153 | 0.0015019 | 0.00037641 | 0 | 0 |  | 1 | TRUE | wye
123 | LV_6456-1_0_4_load_144 | 154 | 0.00079243 | 0.0001986 | 0 | 0 |  | 1 | TRUE | wye
124 | LV_6456-1_0_4_load_146 | 156 | 0.0021249 | 0.00053254 | 0 | 0 |  | 1 | TRUE | wye
125 | LV_6456-1_0_4_load_147 | 157 | 0.00027378 | 6.8615e-05 | 0 | 0 |  | 1 | TRUE | wye
126 | LV_6456-1_0_4_load_161 | 159 | 0.0015547 | 0.00038965 | 0 | 0 |  | 1 | TRUE | wye
127 | LV_6456-1_0_4_load_149 | 160 | 0.0012137 | 0.00030418 | 0 | 0 |  | 1 | TRUE | wye
128 | LV_6456-1_0_4_load_160 | 161 | 0.0011185 | 0.00028033 | 0 | 0 |  | 1 | TRUE | wye
129 | LV_6456-1_0_4_load_150 | 162 | 0.000635 | 0.00015915 | 0 | 0 |  | 1 | TRUE | wye
130 | LV_6456-1_0_4_load_159 | 163 | 0.0048756 | 0.0012219 | 0 | 0 |  | 1 | TRUE | wye
131 | LV_6456-1_0_4_load_151 | 164 | 0.0014986 | 0.00037558 | 0 | 0 |  | 1 | TRUE | wye
132 | LV_6456-1_0_4_load_152 | 165 | 0.0041216 | 0.001033 | 0 | 0 |  | 1 | TRUE | wye

## ext_grid
| name | bus | vm_pu | va_degree | slack_weight | in_service
0 |  | 59 | 1 | 0 | 1 | TRUE

## line
| name | std_type | from_bus | to_bus | length_km | r_ohm_per_km | x_ohm_per_km | c_nf_per_km | g_us_per_km | max_i_ka | df | parallel | type | in_service
0 | LV_6456-1_0_4_line_0 |  | 0 | 1 | 0.025598 | 0.125 | 0.08 | 261 | 0 | 0.364 | 1 | 1 | cs | TRUE
1 | LV_6456-1_0_4_line_1 |  | 1 | 2 | 0.033842 | 0.125 | 0.08 | 261 | 0 | 0.364 | 1 | 1 | cs | TRUE
2 | LV_6456-1_0_4_line_2 |  | 2 | 3 | 0.09496 | 0.125 | 0.08 | 261 | 0 | 0.364 | 1 | 1 | cs | TRUE
3 | LV_6456-1_0_4_line_3 |  | 3 | 4 | 0.063048 | 0.125 | 0.08 | 261 | 0 | 0.364 | 1 | 1 | cs | TRUE
4 | LV_6456-1_0_4_line_4 |  | 4 | 151 | 0.047582 | 0.125 | 0.08 | 261 | 0 | 0.364 | 1 | 1 | cs | TRUE
5 | LV_6456-1_0_4_line_5 |  | 5 | 6 | 0.010944 | 0.125 | 0.08 | 261 | 0 | 0.364 | 1 | 1 | cs | TRUE
6 | LV_6456-1_0_4_line_6 |  | 5 | 7 | 0.017678 | 0.125 | 0.08 | 261 | 0 | 0.364 | 1 | 1 | cs | TRUE
7 | LV_6456-1_0_4_line_7 |  | 6 | 8 | 0.0077036 | 0.125 | 0.08 | 261 | 0 | 0.364 | 1 | 1 | cs | TRUE
8 | LV_6456-1_0_4_line_8 |  | 7 | 9 | 0.0012038 | 0.125 | 0.08 | 261 | 0 | 0.364 | 1 | 1 | cs | TRUE
9 | LV_6456-1_0_4_line_9 |  | 7 | 10 | 0.030836 | 0.125 | 0.08 | 261 | 0 | 0.364 | 1 | 1 | cs | TRUE
10 | LV_6456-1_0_4_line_10 |  | 8 | 11 | 0.0074206 | 0.125 | 0.08 | 261 | 0 | 0.364 | 1 | 1 | cs | TRUE
11 | LV_6456-1_0_4_line_11 |  | 8 | 12 | 0.021625 | 0.125 | 0.08 | 261 | 0 | 0.364 | 1 | 1 | cs | TRUE
12 | LV_6456-1_0_4_line_12 |  | 9 | 13 | 0.020782 | 0.125 | 0.08 | 261 | 0 | 0.364 | 1 | 1 | cs | TRUE
13 | LV_6456-1_0_4_line_13 |  | 10 | 14 | 0.0012805 | 0.125 | 0.08 | 261 | 0 | 0.364 | 1 | 1 | cs | TRUE
14 | LV_6456-1_0_4_line_14 |  | 11 | 15 | 0.024828 | 0.125 | 0.08 | 261 | 0 | 0.364 | 1 | 1 | cs | TRUE
15 | LV_6456-1_0_4_line_15 |  | 12 | 16 | 0.0079451 | 0.125 | 0.08 | 261 | 0 | 0.364 | 1 | 1 | cs | TRUE
16 | LV_6456-1_0_4_line_16 |  | 13 | 17 | 0.013006 | 0.125 | 0.08 | 261 | 0 | 0.364 | 1 | 1 | cs | TRUE
17 | LV_6456-1_0_4_line_17 |  | 14 | 18 | 0.030324 | 0.125 | 0.08 | 261 | 0 | 0.364 | 1 | 1 | cs | TRUE
18 | LV_6456-1_0_4_line_18 |  | 14 | 19 | 0.016419 | 0.125 | 0.08 | 261 | 0 | 0.364 | 1 | 1 | cs | TRUE
19 | LV_6456-1_0_4_line_19 |  | 16 | 20 | 0.022312 | 0.125 | 0.08 | 261 | 0 | 0.364 | 1 | 1 | cs | TRUE
20 | LV_6456-1_0_4_line_20 |  | 17 | 21 | 0.012454 | 0.125 | 0.08 | 261 | 0 | 0.364 | 1 | 1 | cs | TRUE
21 | LV_6456-1_0_4_line_21 |  | 18 | 22 | 0.016726 | 0.125 | 0.08 | 261 | 0 | 0.364 | 1 | 1 | cs | TRUE
22 | LV_6456-1_0_4_line_22 |  | 19 | 23 | 0.0078545 | 0.125 | 0.08 | 261 | 0 | 0.364 | 1 | 1 | cs | TRUE
23 | LV_6456-1_0_4_line_23 |  | 20 | 69 | 0.01602 | 0.125 | 0.08 | 261 | 0 | 0.364 | 1 | 1 | cs | TRUE
24 | LV_6456-1_0_4_line_24 |  | 21 | 45 | 0.0076059 | 0.125 | 0.08 | 261 | 0 | 0.364 | 1 | 1 | cs | TRUE
25 | LV_6456-1_0_4_line_25 |  | 23 | 80 | 0.014965 | 0.125 | 0.08 | 261 | 0 | 0.364 | 1 | 1 | cs | TRUE
26 | LV_6456-1_0_4_line_26 |  | 24 | 25 | 0.0067361 | 0.125 | 0.08 | 261 | 0 | 0.364 | 1 | 1 | cs | TRUE
27 | LV_6456-1_0_4_line_27 |  | 24 | 26 | 0.022049 | 0.125 | 0.08 | 261 | 0 | 0.364 | 1 | 1 | cs | TRUE
28 | LV_6456-1_0_4_line_28 |  | 25 | 27 | 0.0037813 | 0.125 | 0.08 | 261 | 0 | 0.364 | 1 | 1 | cs | TRUE
29 | LV_6456-1_0_4_line_29 |  | 26 | 28 | 0.012611 | 0.125 | 0.08 | 261 | 0 | 0.364 | 1 | 1 | cs | TRUE
30 | LV_6456-1_0_4_line_30 |  | 27 | 29 | 0.023611 | 0.125 | 0.08 | 261 | 0 | 0.364 | 1 | 1 | cs | TRUE
31 | LV_6456-1_0_4_line_31 |  | 27 | 30 | 0.024533 | 0.125 | 0.08 | 261 | 0 | 0.364 | 1 | 1 | cs | TRUE
32 | LV_6456-1_0_4_line_32 |  | 28 | 31 | 0.0082846 | 0.125 | 0.08 | 261 | 0 | 0.364 | 1 | 1 | cs | TRUE
33 | LV_6456-1_0_4_line_33 |  | 29 | 32 | 0.026937 | 0.125 | 0.08 | 261 | 0 | 0.364 | 1 | 1 | cs | TRUE
34 | LV_6456-1_0_4_line_34 |  | 31 | 33 | 0.0010581 | 0.125 | 0.08 | 261 | 0 | 0.364 | 1 | 1 | cs | TRUE
35 | LV_6456-1_0_4_line_35 |  | 32 | 34 | 0.036886 | 0.125 | 0.08 | 261 | 0 | 0.364 | 1 | 1 | cs | TRUE
36 | LV_6456-1_0_4_line_36 |  | 32 | 35 | 0.019309 | 0.125 | 0.08 | 261 | 0 | 0.364 | 1 | 1 | cs | TRUE
37 | LV_6456-1_0_4_line_37 |  | 33 | 40 | 0.013003 | 0.125 | 0.08 | 261 | 0 | 0.364 | 1 | 1 | cs | TRUE
38 | LV_6456-1_0_4_line_38 |  | 34 | 76 | 0.0075446 | 0.125 | 0.08 | 261 | 0 | 0.364 | 1 | 1 | cs | TRUE
39 | LV_6456-1_0_4_line_39 |  | 34 | 77 | 0.024001 | 0.125 | 0.08 | 261 | 0 | 0.364 | 1 | 1 | cs | TRUE
40 | LV_6456-1_0_4_line_40 |  | 35 | 74 | 0.0068328 | 0.125 | 0.08 | 261 | 0 | 0.364 | 1 | 1 | cs | TRUE
41 | LV_6456-1_0_4_line_41 |  | 36 | 37 | 0.024104 | 0.125 | 0.08 | 261 | 0 | 0.364 | 1 | 1 | cs | TRUE
42 | LV_6456-1_0_4_line_42 |  | 36 | 38 | 0.055835 | 0.125 | 0.08 | 261 | 0 | 0.364 | 1 | 1 | cs | TRUE
43 | LV_6456-1_0_4_line_43 |  | 36 | 39 | 0.024348 | 0.125 | 0.08 | 261 | 0 | 0.364 | 1 | 1 | cs | TRUE
44 | LV_6456-1_0_4_line_44 |  | 37 | 72 | 0.0093983 | 0.125 | 0.08 | 261 | 0 | 0.364 | 1 | 1 | cs | TRUE
45 | LV_6456-1_0_4_line_45 |  | 38 | 73 | 0.0040888 | 0.125 | 0.08 | 261 | 0 | 0.364 | 1 | 1 | cs | TRUE
46 | LV_6456-1_0_4_line_46 |  | 40 | 67 | 0.016716 | 0.125 | 0.08 | 261 | 0 | 0.364 | 1 | 1 | cs | TRUE
47 | LV_6456-1_0_4_line_47 |  | 41 | 42 | 0.0068676 | 0.125 | 0.08 | 261 | 0 | 0.364 | 1 | 1 | cs | TRUE
48 | LV_6456-1_0_4_line_48 |  | 41 | 43 | 0.011593 | 0.125 | 0.08 | 261 | 0 | 0.364 | 1 | 1 | cs | TRUE
49 | LV_6456-1_0_4_line_49 |  | 42 | 44 | 0.030074 | 0.125 | 0.08 | 261 | 0 | 0.364 | 1 | 1 | cs | TRUE
50 | LV_6456-1_0_4_line_50 |  | 43 | 45 | 0.031029 | 0.125 | 0.08 | 261 | 0 | 0.364 | 1 | 1 | cs | TRUE
51 | LV_6456-1_0_4_line_51 |  | 44 | 46 | 0.0092189 | 0.125 | 0.08 | 261 | 0 | 0.364 | 1 | 2 | cs | TRUE
52 | LV_6456-1_0_4_line_52 |  | 45 | 47 | 0.019223 | 0.125 | 0.08 | 261 | 0 | 0.364 | 1 | 1 | cs | TRUE
53 | LV_6456-1_0_4_line_53 |  | 46 | 48 | 0.011604 | 0.125 | 0.08 | 261 | 0 | 0.364 | 1 | 3 | cs | TRUE
54 | LV_6456-1_0_4_line_54 |  | 47 | 49 | 0.0094144 | 0.125 | 0.08 | 261 | 0 | 0.364 | 1 | 1 | cs | TRUE
55 | LV_6456-1_0_4_line_55 |  | 48 | 50 | 0.0062926 | 0.125 | 0.08 | 261 | 0 | 0.364 | 1 | 3 | cs | TRUE
56 | LV_6456-1_0_4_line_56 |  | 49 | 51 | 0.020538 | 0.125 | 0.08 | 261 | 0 | 0.364 | 1 | 1 | cs | TRUE
57 | LV_6456-1_0_4_line_57 |  | 50 | 60 | 0.0019199 | 0.125 | 0.08 | 261 | 0 | 0.364 | 1 | 3 | cs | TRUE
58 | LV_6456-1_0_4_line_58 |  | 51 | 52 | 0.0060838 | 0.125 | 0.08 | 261 | 0 | 0.364 | 1 | 1 | cs | TRUE
59 | LV_6456-1_0_4_line_59 |  | 52 | 88 | 0.090497 | 0.125 | 0.08 | 261 | 0 | 0.364 | 1 | 1 | cs | TRUE
60 | LV_6456-1_0_4_line_60 |  | 53 | 54 | 0.015101 | 0.125 | 0.08 | 261 | 0 | 0.364 | 1 | 3 | cs | TRUE
61 | LV_6456-1_0_4_line_61 |  | 53 | 55 | 0.0070856 | 0.125 | 0.08 | 261 | 0 | 0.364 | 1 | 3 | cs | TRUE
62 | LV_6456-1_0_4_line_62 |  | 54 | 56 | 0.0099966 | 0.125 | 0.08 | 261 | 0 | 0.364 | 1 | 3 | cs | TRUE
63 | LV_6456-1_0_4_line_63 |  | 55 | 57 | 0.015817 | 0.125 | 0.08 | 261 | 0 | 0.364 | 1 | 3 | cs | TRUE
64 | LV_6456-1_0_4_line_64 |  | 56 | 58 | 0.026147 | 0.125 | 0.08 | 261 | 0 | 0.364 | 1 | 1 | cs | TRUE
65 | LV_6456-1_0_4_line_65 |  | 56 | 59 | 0.0033627 | 0.125 | 0.08 | 261 | 0 | 0.364 | 1 | 3 | cs | TRUE
66 | LV_6456-1_0_4_line_66 |  | 57 | 60 | 0.012339 | 0.125 | 0.08 | 261 | 0 | 0.364 | 1 | 3 | cs | TRUE
67 | LV_6456-1_0_4_line_67 |  | 58 | 61 | 0.022412 | 0.125 | 0.08 | 261 | 0 | 0.364 | 1 | 1 | cs | TRUE
68 | LV_6456-1_0_4_line_68 |  | 59 | 62 | 0.010884 | 0.125 | 0.08 | 261 | 0 | 0.364 | 1 | 1 | cs | TRUE
69 | LV_6456-1_0_4_line_69 |  | 60 | 63 | 0.0078991 | 0.125 | 0.08 | 261 | 0 | 0.364 | 1 | 1 | cs | TRUE
70 | LV_6456-1_0_4_line_70 |  | 61 | 64 | 0.014538 | 0.125 | 0.08 | 261 | 0 | 0.364 | 1 | 1 | cs | TRUE
71 | LV_6456-1_0_4_line_71 |  | 62 | 65 | 0.012044 | 0.125 | 0.08 | 261 | 0 | 0.364 | 1 | 1 | cs | TRUE
72 | LV_6456-1_0_4_line_72 |  | 63 | 66 | 0.013892 | 0.125 | 0.08 | 261 | 0 | 0.364 | 1 | 1 | cs | TRUE
73 | LV_6456-1_0_4_line_73 |  | 64 | 68 | 0.013469 | 0.125 | 0.08 | 261 | 0 | 0.364 | 1 | 1 | cs | TRUE
74 | LV_6456-1_0_4_line_74 |  | 65 | 67 | 0.0016541 | 0.125 | 0.08 | 261 | 0 | 0.364 | 1 | 1 | cs | TRUE
75 | LV_6456-1_0_4_line_75 |  | 66 | 103 | 0.013671 | 0.125 | 0.08 | 261 | 0 | 0.364 | 1 | 1 | cs | TRUE
76 | LV_6456-1_0_4_line_76 |  | 68 | 129 | 0.012111 | 0.125 | 0.08 | 261 | 0 | 0.364 | 1 | 1 | cs | TRUE
77 | LV_6456-1_0_4_line_77 |  | 69 | 70 | 0.0041616 | 0.125 | 0.08 | 261 | 0 | 0.364 | 1 | 1 | cs | TRUE
78 | LV_6456-1_0_4_line_78 |  | 70 | 71 | 0.020008 | 0.125 | 0.08 | 261 | 0 | 0.364 | 1 | 1 | cs | TRUE
79 | LV_6456-1_0_4_line_79 |  | 72 | 74 | 0.010312 | 0.125 | 0.08 | 261 | 0 | 0.364 | 1 | 1 | cs | TRUE
80 | LV_6456-1_0_4_line_80 |  | 73 | 75 | 0.030501 | 0.125 | 0.08 | 261 | 0 | 0.364 | 1 | 1 | cs | TRUE
81 | LV_6456-1_0_4_line_81 |  | 75 | 78 | 0.038256 | 0.125 | 0.08 | 261 | 0 | 0.364 | 1 | 1 | cs | TRUE
82 | LV_6456-1_0_4_line_82 |  | 75 | 79 | 0.055711 | 0.125 | 0.08 | 261 | 0 | 0.364 | 1 | 1 | cs | TRUE
83 | LV_6456-1_0_4_line_83 |  | 76 | 148 | 0.043888 | 0.125 | 0.08 | 261 | 0 | 0.364 | 1 | 1 | cs | TRUE
84 | LV_6456-1_0_4_line_84 |  | 77 | 143 | 0.036707 | 0.125 | 0.08 | 261 | 0 | 0.364 | 1 | 1 | cs | TRUE
85 | LV_6456-1_0_4_line_85 |  | 77 | 140 | 0.011687 | 0.125 | 0.08 | 261 | 0 | 0.364 | 1 | 1 | cs | TRUE
86 | LV_6456-1_0_4_line_86 |  | 79 | 165 | 0.034868 | 0.125 | 0.08 | 261 | 0 | 0.364 | 1 | 1 | cs | TRUE
87 | LV_6456-1_0_4_line_87 |  | 80 | 81 | 0.0016387 | 0.125 | 0.08 | 261 | 0 | 0.364 | 1 | 1 | cs | TRUE
88 | LV_6456-1_0_4_line_88 |  | 81 | 82 | 0.013169 | 0.125 | 0.08 | 261 | 0 | 0.364 | 1 | 1 | cs | TRUE
89 | LV_6456-1_0_4_line_89 |  | 82 | 83 | 0.010212 | 0.125 | 0.08 | 261 | 0 | 0.364 | 1 | 1 | cs | TRUE
90 | LV_6456-1_0_4_line_90 |  | 82 | 84 | 0.028545 | 0.125 | 0.08 | 261 | 0 | 0.364 | 1 | 1 | cs | TRUE
91 | LV_6456-1_0_4_line_91 |  | 83 | 85 | 0.028276 | 0.125 | 0.08 | 261 | 0 | 0.364 | 1 | 1 | cs | TRUE
92 | LV_6456-1_0_4_line_92 |  | 84 | 86 | 0.02022 | 0.125 | 0.08 | 261 | 0 | 0.364 | 1 | 1 | cs | TRUE
93 | LV_6456-1_0_4_line_93 |  | 85 | 87 | 0.0043716 | 0.125 | 0.08 | 261 | 0 | 0.364 | 1 | 1 | cs | TRUE
94 | LV_6456-1_0_4_line_94 |  | 87 | 96 | 0.030954 | 0.125 | 0.08 | 261 | 0 | 0.364 | 1 | 1 | cs | TRUE
95 | LV_6456-1_0_4_line_95 |  | 87 | 93 | 0.050554 | 0.125 | 0.08 | 261 | 0 | 0.364 | 1 | 1 | cs | TRUE
96 | LV_6456-1_0_4_line_96 |  | 89 | 90 | 0.027011 | 0.125 | 0.08 | 261 | 0 | 0.364 | 1 | 1 | cs | TRUE
97 | LV_6456-1_0_4_line_97 |  | 90 | 91 | 0.039235 | 0.125 | 0.08 | 261 | 0 | 0.364 | 1 | 1 | cs | TRUE
98 | LV_6456-1_0_4_line_98 |  | 91 | 92 | 0.021261 | 0.125 | 0.08 | 261 | 0 | 0.364 | 1 | 1 | cs | TRUE
99 | LV_6456-1_0_4_line_99 |  | 92 | 97 | 0.017794 | 0.125 | 0.08 | 261 | 0 | 0.364 | 1 | 1 | cs | TRUE
100 | LV_6456-1_0_4_line_100 |  | 94 | 95 | 0.04626 | 0.125 | 0.08 | 261 | 0 | 0.364 | 1 | 1 | cs | TRUE
101 | LV_6456-1_0_4_line_101 |  | 94 | 96 | 0.042956 | 0.125 | 0.08 | 261 | 0 | 0.364 | 1 | 1 | cs | TRUE
102 | LV_6456-1_0_4_line_102 |  | 97 | 111 | 0.013939 | 0.125 | 0.08 | 261 | 0 | 0.364 | 1 | 1 | cs | TRUE
103 | LV_6456-1_0_4_line_103 |  | 98 | 99 | 0.014898 | 0.125 | 0.08 | 261 | 0 | 0.364 | 1 | 1 | cs | TRUE
104 | LV_6456-1_0_4_line_104 |  | 98 | 100 | 0.0080993 | 0.125 | 0.08 | 261 | 0 | 0.364 | 1 | 1 | cs | TRUE
105 | LV_6456-1_0_4_line_105 |  | 100 | 101 | 0.0083588 | 0.125 | 0.08 | 261 | 0 | 0.364 | 1 | 1 | cs | TRUE
106 | LV_6456-1_0_4_line_106 |  | 101 | 104 | 0.012371 | 0.125 | 0.08 | 261 | 0 | 0.364 | 1 | 1 | cs | TRUE
107 | LV_6456-1_0_4_line_107 |  | 102 | 103 | 0.0053256 | 0.125 | 0.08 | 261 | 0 | 0.364 | 1 | 1 | cs | TRUE
108 | LV_6456-1_0_4_line_108 |  | 103 | 105 | 0.011798 | 0.125 | 0.08 | 261 | 0 | 0.364 | 1 | 1 | cs | TRUE
109 | LV_6456-1_0_4_line_109 |  | 104 | 106 | 0.014409 | 0.125 | 0.08 | 261 | 0 | 0.364 | 1 | 1 | cs | TRUE
110 | LV_6456-1_0_4_line_110 |  | 104 | 107 | 0.015217 | 0.125 | 0.08 | 261 | 0 | 0.364 | 1 | 1 | cs | TRUE
111 | LV_6456-1_0_4_line_111 |  | 105 | 108 | 0.00070159 | 0.125 | 0.08 | 261 | 0 | 0.364 | 1 | 1 | cs | TRUE
112 | LV_6456-1_0_4_line_112 |  | 106 | 109 | 0.020566 | 0.125 | 0.08 | 261 | 0 | 0.364 | 1 | 1 | cs | TRUE
113 | LV_6456-1_0_4_line_113 |  | 107 | 110 | 0.016568 | 0.125 | 0.08 | 261 | 0 | 0.364 | 1 | 1 | cs | TRUE
114 | LV_6456-1_0_4_line_114 |  | 108 | 112 | 0.01224 | 0.125 | 0.08 | 261 | 0 | 0.364 | 1 | 1 | cs | TRUE
115 | LV_6456-1_0_4_line_115 |  | 109 | 125 | 0.027968 | 0.125 | 0.08 | 261 | 0 | 0.364 | 1 | 1 | cs | TRUE
116 | LV_6456-1_0_4_line_116 |  | 110 | 111 | 0.017952 | 0.125 | 0.08 | 261 | 0 | 0.364 | 1 | 1 | cs | TRUE
117 | LV_6456-1_0_4_line_117 |  | 110 | 119 | 0.010303 | 0.125 | 0.08 | 261 | 0 | 0.364 | 1 | 1 | cs | TRUE
118 | LV_6456-1_0_4_line_118 |  | 112 | 124 | 0.015737 | 0.125 | 0.08 | 261 | 0 | 0.364 | 1 | 1 | cs | TRUE
119 | LV_6456-1_0_4_line_119 |  | 113 | 114 | 0.0217 | 0.125 | 0.08 | 261 | 0 | 0.364 | 1 | 1 | cs | TRUE
120 | LV_6456-1_0_4_line_120 |  | 113 | 115 | 0.012027 | 0.125 | 0.08 | 261 | 0 | 0.364 | 1 | 1 | cs | TRUE
121 | LV_6456-1_0_4_line_121 |  | 114 | 116 | 0.0025473 | 0.125 | 0.08 | 261 | 0 | 0.364 | 1 | 1 | cs | TRUE
122 | LV_6456-1_0_4_line_122 |  | 115 | 117 | 0.033066 | 0.125 | 0.08 | 261 | 0 | 0.364 | 1 | 1 | cs | TRUE
123 | LV_6456-1_0_4_line_123 |  | 115 | 118 | 0.029795 | 0.125 | 0.08 | 261 | 0 | 0.364 | 1 | 1 | cs | TRUE
124 | LV_6456-1_0_4_line_124 |  | 116 | 119 | 0.017042 | 0.125 | 0.08 | 261 | 0 | 0.364 | 1 | 1 | cs | TRUE
125 | LV_6456-1_0_4_line_125 |  | 117 | 120 | 0.042095 | 0.125 | 0.08 | 261 | 0 | 0.364 | 1 | 1 | cs | TRUE
126 | LV_6456-1_0_4_line_126 |  | 117 | 121 | 0.08265 | 0.125 | 0.08 | 261 | 0 | 0.364 | 1 | 1 | cs | TRUE
127 | LV_6456-1_0_4_line_127 |  | 118 | 122 | 0.011392 | 0.125 | 0.08 | 261 | 0 | 0.364 | 1 | 1 | cs | TRUE
128 | LV_6456-1_0_4_line_128 |  | 122 | 123 | 0.021477 | 0.125 | 0.08 | 261 | 0 | 0.364 | 1 | 1 | cs | TRUE
129 | LV_6456-1_0_4_line_129 |  | 124 | 125 | 0.013441 | 0.125 | 0.08 | 261 | 0 | 0.364 | 1 | 1 | cs | TRUE
130 | LV_6456-1_0_4_line_130 |  | 125 | 126 | 0.028729 | 0.125 | 0.08 | 261 | 0 | 0.364 | 1 | 1 | cs | TRUE
131 | LV_6456-1_0_4_line_131 |  | 126 | 127 | 0.0011204 | 0.125 | 0.08 | 261 | 0 | 0.364 | 1 | 1 | cs | TRUE
132 | LV_6456-1_0_4_line_132 |  | 127 | 128 | 0.0046648 | 0.125 | 0.08 | 261 | 0 | 0.364 | 1 | 1 | cs | TRUE
133 | LV_6456-1_0_4_line_133 |  | 128 | 131 | 0.025037 | 0.125 | 0.08 | 261 | 0 | 0.364 | 1 | 1 | cs | TRUE
134 | LV_6456-1_0_4_line_134 |  | 129 | 130 | 0.010822 | 0.125 | 0.08 | 261 | 0 | 0.364 | 1 | 1 | cs | TRUE
135 | LV_6456-1_0_4_line_135 |  | 131 | 132 | 0.017799 | 0.125 | 0.08 | 261 | 0 | 0.364 | 1 | 1 | cs | TRUE
136 | LV_6456-1_0_4_line_136 |  | 132 | 133 | 0.0020851 | 0.125 | 0.08 | 261 | 0 | 0.364 | 1 | 1 | cs | TRUE
137 | LV_6456-1_0_4_line_137 |  | 133 | 134 | 0.021564 | 0.125 | 0.08 | 261 | 0 | 0.364 | 1 | 1 | cs | TRUE
138 | LV_6456-1_0_4_line_138 |  | 134 | 135 | 0.016781 | 0.125 | 0.08 | 261 | 0 | 0.364 | 1 | 1 | cs | TRUE
139 | LV_6456-1_0_4_line_139 |  | 135 | 136 | 0.0048733 | 0.125 | 0.08 | 261 | 0 | 0.364 | 1 | 1 | cs | TRUE
140 | LV_6456-1_0_4_line_140 |  | 136 | 137 | 0.04615 | 0.125 | 0.08 | 261 | 0 | 0.364 | 1 | 1 | cs | TRUE
141 | LV_6456-1_0_4_line_141 |  | 137 | 153 | 0.085785 | 0.125 | 0.08 | 261 | 0 | 0.364 | 1 | 1 | cs | TRUE
142 | LV_6456-1_0_4_line_142 |  | 138 | 139 | 0.022856 | 0.125 | 0.08 | 261 | 0 | 0.364 | 1 | 1 | cs | TRUE
143 | LV_6456-1_0_4_line_143 |  | 138 | 140 | 0.0013728 | 0.125 | 0.08 | 261 | 0 | 0.364 | 1 | 1 | cs | TRUE
144 | LV_6456-1_0_4_line_144 |  | 139 | 141 | 0.0077231 | 0.125 | 0.08 | 261 | 0 | 0.364 | 1 | 1 | cs | TRUE
145 | LV_6456-1_0_4_line_145 |  | 141 | 142 | 0.0047392 | 0.125 | 0.08 | 261 | 0 | 0.364 | 1 | 1 | cs | TRUE
146 | LV_6456-1_0_4_line_146 |  | 142 | 144 | 0.030923 | 0.125 | 0.08 | 261 | 0 | 0.364 | 1 | 1 | cs | TRUE
147 | LV_6456-1_0_4_line_147 |  | 143 | 145 | 0.012075 | 0.125 | 0.08 | 261 | 0 | 0.364 | 1 | 1 | cs | TRUE
148 | LV_6456-1_0_4_line_148 |  | 144 | 146 | 0.023204 | 0.125 | 0.08 | 261 | 0 | 0.364 | 1 | 1 | cs | TRUE
149 | LV_6456-1_0_4_line_149 |  | 145 | 147 | 0.0029037 | 0.125 | 0.08 | 261 | 0 | 0.364 | 1 | 1 | cs | TRUE
150 | LV_6456-1_0_4_line_150 |  | 146 | 150 | 0.029013 | 0.125 | 0.08 | 261 | 0 | 0.364 | 1 | 1 | cs | TRUE
151 | LV_6456-1_0_4_line_151 |  | 147 | 154 | 0.041702 | 0.125 | 0.08 | 261 | 0 | 0.364 | 1 | 1 | cs | TRUE
152 | LV_6456-1_0_4_line_152 |  | 147 | 155 | 0.023871 | 0.125 | 0.08 | 261 | 0 | 0.364 | 1 | 1 | cs | TRUE
153 | LV_6456-1_0_4_line_153 |  | 148 | 149 | 0.012079 | 0.125 | 0.08 | 261 | 0 | 0.364 | 1 | 1 | cs | TRUE
154 | LV_6456-1_0_4_line_154 |  | 150 | 151 | 0.076601 | 0.125 | 0.08 | 261 | 0 | 0.364 | 1 | 1 | cs | TRUE
155 | LV_6456-1_0_4_line_155 |  | 151 | 152 | 0.0678 | 0.125 | 0.08 | 261 | 0 | 0.364 | 1 | 1 | cs | TRUE
156 | LV_6456-1_0_4_line_156 |  | 154 | 156 | 0.037501 | 0.125 | 0.08 | 261 | 0 | 0.364 | 1 | 1 | cs | TRUE
157 | LV_6456-1_0_4_line_157 |  | 155 | 157 | 0.021537 | 0.125 | 0.08 | 261 | 0 | 0.364 | 1 | 1 | cs | TRUE
158 | LV_6456-1_0_4_line_158 |  | 155 | 158 | 0.005418 | 0.125 | 0.08 | 261 | 0 | 0.364 | 1 | 1 | cs | TRUE
159 | LV_6456-1_0_4_line_159 |  | 156 | 159 | 0.0090937 | 0.125 | 0.08 | 261 | 0 | 0.364 | 1 | 1 | cs | TRUE
160 | LV_6456-1_0_4_line_160 |  | 157 | 160 | 0.010113 | 0.125 | 0.08 | 261 | 0 | 0.364 | 1 | 1 | cs | TRUE
161 | LV_6456-1_0_4_line_161 |  | 158 | 161 | 0.0096296 | 0.125 | 0.08 | 261 | 0 | 0.364 | 1 | 1 | cs | TRUE
162 | LV_6456-1_0_4_line_162 |  | 160 | 162 | 0.063092 | 0.125 | 0.08 | 261 | 0 | 0.364 | 1 | 1 | cs | TRUE
163 | LV_6456-1_0_4_line_163 |  | 161 | 163 | 0.025024 | 0.125 | 0.08 | 261 | 0 | 0.364 | 1 | 1 | cs | TRUE
164 | LV_6456-1_0_4_line_164 |  | 164 | 165 | 0.026558 | 0.125 | 0.08 | 261 | 0 | 0.364 | 1 | 1 | cs | TRUE

## trafo
| name | std_type | hv_bus | lv_bus | sn_mva | vn_hv_kv | vn_lv_kv | vk_percent | vkr_percent | pfe_kw | i0_percent | shift_degree | tap_side | tap_neutral | tap_min | tap_max | tap_step_percent | tap_step_degree | tap_pos | tap_phase_shifter | parallel | df | in_service
0 | LV_6456-1_0_4_trafo_39 | 0.63 MVA 20/0.4 kV | 166 | 59 | 0.63 | 20 | 0.4 | 6 | 1.206 | 1.65 | 0.2619 | 150 | hv | 0 | -2 | 2 | 2.5 | 0 | 0 | FALSE | 1 | 1 | TRUE

## line_geodata
| x0 | y0 | x1 | y1 | x2 | y2 | x3 | y3 | x4 | y4 | x5 | y5 | x6 | y6 | x7 | y7 | x8 | y8 | x9 | y9
0 | 2572106.3156 | 1215075.4028 | 2572081.31 | 1215080.8761
1 | 2572048.2482 | 1215088.1021 | 2572079.8579 | 1215081.194 | 2572081.31 | 1215080.8761
2 | 2571970.9968 | 1215032.8788 | 2572048.2482 | 1215088.1021
3 | 2571970.9968 | 1215032.8788 | 2571956.2467 | 1215032.1813 | 2571940.7576 | 1215034.1667 | 2571934.3333 | 1215066.2822
4 | 2571934.3333 | 1215066.2822 | 2571921.2888 | 1215058.506 | 2571893.6518 | 1215041.6048
5 | 2571744.9757 | 1214610.9057 | 2571734.1142 | 1214612.2503
6 | 2571716.57 | 1214614.4222 | 2571734.1142 | 1214612.2503
7 | 2571752.6208 | 1214609.9592 | 2571744.9757 | 1214610.9057
8 | 2571716.57 | 1214614.4222 | 2571716.0826 | 1214615.5229
9 | 2571716.57 | 1214614.4222 | 2571720.315 | 1214600.3185 | 2571720.0198 | 1214589.358 | 2571717.5529 | 1214584.6903
10 | 2571752.6208 | 1214609.9592 | 2571759.8773 | 1214608.4069
11 | 2571752.6208 | 1214609.9592 | 2571757.1271 | 1214631.11
12 | 2571706.8919 | 1214634.1187 | 2571710.394 | 1214628.3707 | 2571716.0826 | 1214615.5229
13 | 2571716.9546 | 1214583.5582 | 2571717.5529 | 1214584.6903
14 | 2571759.8773 | 1214608.4069 | 2571778.5588 | 1214604.4106 | 2571783.7857 | 1214602.0784
15 | 2571757.1271 | 1214631.11 | 2571757.3202 | 1214632.0162 | 2571759.8411 | 1214638.5664
16 | 2571706.8919 | 1214634.1187 | 2571702.9417 | 1214640.6021 | 2571699.1474 | 1214644.4637
17 | 2571716.9546 | 1214583.5582 | 2571738.7767 | 1214562.5032
18 | 2571716.9546 | 1214583.5582 | 2571709.2664 | 1214569.05
19 | 2571769.1116 | 1214658.7578 | 2571765.2938 | 1214652.7346 | 2571759.8411 | 1214638.5664
20 | 2571699.1474 | 1214644.4637 | 2571690.4191 | 1214653.3468
21 | 2571750.8134 | 1214550.8895 | 2571738.7767 | 1214562.5032
22 | 2571706.8449 | 1214561.5834 | 2571709.1152 | 1214568.7648 | 2571709.2664 | 1214569.05
23 | 2571777.7945 | 1214672.2166 | 2571776.6332 | 1214670.6244 | 2571769.1116 | 1214658.7578
24 | 2571684.656 | 1214658.3104 | 2571690.4191 | 1214653.3468 | 2571690.4191 | 1214653.3468
25 | 2571706.8449 | 1214561.5834 | 2571703.3247 | 1214550.4486 | 2571702.5797 | 1214547.2469
26 | 2571745.8672 | 1214791.7891 | 2571748.6017 | 1214793.1501 | 2571751.6832 | 1214795.1647
27 | 2571726.1276 | 1214781.9648 | 2571745.8672 | 1214791.7891
28 | 2571754.8482 | 1214797.2338 | 2571751.6832 | 1214795.1647
29 | 2571714.8375 | 1214776.3458 | 2571726.1276 | 1214781.9648
30 | 2571754.8482 | 1214797.2338 | 2571774.9799 | 1214809.5702
31 | 2571754.8482 | 1214797.2338 | 2571773.1742 | 1214780.9234
32 | 2571714.8375 | 1214776.3458 | 2571707.4207 | 1214772.6545
33 | 2571797.9474 | 1214823.6443 | 2571774.9799 | 1214809.5702
34 | 2571706.4734 | 1214772.183 | 2571707.4207 | 1214772.6545
35 | 2571797.9474 | 1214823.6443 | 2571807.8677 | 1214843.4085 | 2571809.1223 | 1214858.1332
36 | 2571797.9474 | 1214823.6443 | 2571799.6941 | 1214815.6647 | 2571803.4409 | 1214808.2983 | 2571805.0806 | 1214805.936
37 | 2571694.7214 | 1214766.6728 | 2571696.3837 | 1214767.1615 | 2571706.4734 | 1214772.183
38 | 2571809.1223 | 1214858.1332 | 2571814.5908 | 1214852.9355
39 | 2571804.8908 | 1214881.7558 | 2571809.1223 | 1214858.1332
40 | 2571808.9769 | 1214800.323 | 2571805.0806 | 1214805.936
41 | 2571795.7884 | 1214760.7962 | 2571800.6562 | 1214767.2101 | 2571803.8673 | 1214771.7642 | 2571808.6881 | 1214781.0689
42 | 2571795.7884 | 1214760.7962 | 2571806.8672 | 1214757.4195 | 2571828.4809 | 1214743.3089 | 2571841.2252 | 1214729.9805
43 | 2571795.7884 | 1214760.7962 | 2571793.385 | 1214756.8054 | 2571792.6629 | 1214737.129
44 | 2571808.6881 | 1214781.0689 | 2571808.6881 | 1214781.0689 | 2571810.926 | 1214790.1968
45 | 2571844.0509 | 1214727.0252 | 2571841.2252 | 1214729.9805
46 | 2571694.7214 | 1214766.6728 | 2571678.6844 | 1214761.9585
47 | 2571647.1407 | 1214690.5877 | 2571652.3466 | 1214686.1086
48 | 2571661.1348 | 1214678.5475 | 2571652.3466 | 1214686.1086
49 | 2571647.1407 | 1214690.5877 | 2571638.5671 | 1214697.9641 | 2571624.1456 | 1214709.9687
50 | 2571684.656 | 1214658.3104 | 2571661.1348 | 1214678.5475
51 | 2571624.1456 | 1214709.9687 | 2571617.0603 | 1214715.8666
52 | 2571684.656 | 1214658.3104 | 2571672.6407 | 1214643.3047
53 | 2571607.2294 | 1214721.9016 | 2571613.8104 | 1214718.5719 | 2571617.0603 | 1214715.8666
54 | 2571666.1122 | 1214636.5428 | 2571671.0347 | 1214641.2989 | 2571672.6407 | 1214643.3047
55 | 2571607.2294 | 1214721.9016 | 2571601.6145 | 1214724.7424
56 | 2571666.1122 | 1214636.5428 | 2571663.3291 | 1214633.8536 | 2571657.1425 | 1214635.9955 | 2571649.2677 | 1214629.6374
57 | 2571599.9015 | 1214725.6091 | 2571601.6145 | 1214724.7424
58 | 2571649.2677 | 1214629.6374 | 2571644.5342 | 1214625.8155
59 | 2571644.5342 | 1214625.8155 | 2571577.9867 | 1214564.4875
60 | 2571642.0825 | 1214752.0622 | 2571638.3054 | 1214751.2848 | 2571628.3138 | 1214746.1268
61 | 2571622.0177 | 1214742.8764 | 2571628.3138 | 1214746.1268
62 | 2571651.8739 | 1214754.0772 | 2571642.0825 | 1214752.0622
63 | 2571622.0177 | 1214742.8764 | 2571617.8423 | 1214740.7209 | 2571609.3387 | 1214733.5582
64 | 2571651.8739 | 1214754.0772 | 2571655.4611 | 1214764.2215 | 2571661.4963 | 1214778.3762
65 | 2571651.8739 | 1214754.0772 | 2571655.1001 | 1214755.0256
66 | 2571599.9015 | 1214725.6091 | 2571609.3387 | 1214733.5582
67 | 2571661.4963 | 1214778.3762 | 2571661.7433 | 1214778.9555 | 2571671.3297 | 1214785.9249 | 2571679.7152 | 1214791.2437
68 | 2571655.1001 | 1214755.0256 | 2571665.5427 | 1214758.0953
69 | 2571599.9015 | 1214725.6091 | 2571592.8959 | 1214729.2584
70 | 2571679.7152 | 1214791.2437 | 2571684.3775 | 1214794.2008 | 2571691.9268 | 1214799.1316
71 | 2571677.0975 | 1214761.492 | 2571665.5427 | 1214758.0953
72 | 2571592.8959 | 1214729.2584 | 2571587.2359 | 1214732.2068 | 2571580.9144 | 1214736.2616
73 | 2571703.1538 | 1214806.5685 | 2571702.1037 | 1214805.7786 | 2571691.9268 | 1214799.1316
74 | 2571677.0975 | 1214761.492 | 2571678.6844 | 1214761.9585
75 | 2571569.4068 | 1214743.643 | 2571580.9144 | 1214736.2616
76 | 2571712.8327 | 1214813.8487 | 2571703.1538 | 1214806.5685
77 | 2571780.2467 | 1214675.5791 | 2571777.7945 | 1214672.2166
78 | 2571780.2467 | 1214675.5791 | 2571786.8301 | 1214684.6062 | 2571788.9573 | 1214693.1815
79 | 2571808.9769 | 1214800.323 | 2571808.9769 | 1214800.323 | 2571810.926 | 1214790.1968 | 2571810.926 | 1214790.1968
80 | 2571865.1301 | 1214704.9799 | 2571844.0509 | 1214727.0252
81 | 2571865.1301 | 1214704.9799 | 2571847.2578 | 1214685.0087 | 2571853.8414 | 1214675.6342
82 | 2571865.1301 | 1214704.9799 | 2571872.2281 | 1214696.4637 | 2571900.4693 | 1214662.555 | 2571900.7864 | 1214662.1744
83 | 2571814.5908 | 1214852.9355 | 2571823.5462 | 1214844.4236 | 2571829.7033 | 1214839.3026 | 2571842.3049 | 1214833.6174 | 2571851.6301 | 1214830.949
84 | 2571804.8908 | 1214881.7558 | 2571821.2741 | 1214887.3035 | 2571840.2085 | 1214891.5713
85 | 2571804.8908 | 1214881.7558 | 2571802.9602 | 1214893.2822
86 | 2571922.1897 | 1214634.6717 | 2571911.562 | 1214649.2394 | 2571900.7864 | 1214662.1744
87 | 2571702.5797 | 1214547.2469 | 2571702.2082 | 1214545.6509
88 | 2571699.2234 | 1214532.8247 | 2571702.2082 | 1214545.6509
89 | 2571699.2234 | 1214532.8247 | 2571699.0373 | 1214532.0251 | 2571698.862 | 1214522.6359
90 | 2571699.2234 | 1214532.8247 | 2571692.3269 | 1214527.8547 | 2571676.0725 | 1214516.1254
91 | 2571698.3339 | 1214494.3645 | 2571698.862 | 1214522.6359
92 | 2571676.0725 | 1214516.1254 | 2571659.6715 | 1214504.2986
93 | 2571698.2523 | 1214489.9936 | 2571698.3339 | 1214494.3645
94 | 2571698.2523 | 1214489.9936 | 2571703.3377 | 1214459.4601
95 | 2571698.2523 | 1214489.9936 | 2571686.8464 | 1214471.0371 | 2571668.2826 | 1214449.504
96 | 2571463.4756 | 1214654.0058 | 2571451.6207 | 1214663.8953 | 2571443.1249 | 1214671.7531
97 | 2571419.1186 | 1214701.8845 | 2571420.1118 | 1214696.8101 | 2571423.5994 | 1214692.4687 | 2571436.9156 | 1214677.496 | 2571443.1249 | 1214671.7531
98 | 2571419.1186 | 1214701.8845 | 2571420.7994 | 1214705.5563 | 2571433.0168 | 1214717.695
99 | 2571433.0168 | 1214717.695 | 2571435.7323 | 1214720.393 | 2571445.1243 | 1214730.7292
100 | 2571708.5509 | 1214416.8249 | 2571722.7001 | 1214417.0021 | 2571740.9353 | 1214417.2377 | 2571745.4898 | 1214416.7935 | 2571749.6001 | 1214413.9613 | 2571752.1152 | 1214410.4673
101 | 2571708.5509 | 1214416.8249 | 2571703.8339 | 1214456.4812 | 2571703.3377 | 1214459.4601
102 | 2571453.9183 | 1214741.5122 | 2571450.3063 | 1214736.4322 | 2571445.1243 | 1214730.7292
103 | 2571520.546 | 1214735.623 | 2571535.4402 | 1214735.9679
104 | 2571512.8592 | 1214738.1339 | 2571520.3265 | 1214735.6179 | 2571520.546 | 1214735.623
105 | 2571512.8592 | 1214738.1339 | 2571507.339 | 1214739.9938 | 2571505.1974 | 1214741.3478
106 | 2571494.7408 | 1214747.9588 | 2571505.1974 | 1214741.3478
107 | 2571569.4068 | 1214743.643 | 2571564.0831 | 1214743.5005
108 | 2571569.4068 | 1214743.643 | 2571564.8265 | 1214754.5156 | 2571564.8265 | 1214754.5156
109 | 2571494.7408 | 1214747.9588 | 2571503.7162 | 1214758.8998 | 2571503.9099 | 1214759.0701
110 | 2571494.7408 | 1214747.9588 | 2571480.4311 | 1214753.1341
111 | 2571564.4765 | 1214755.1237 | 2571564.8265 | 1214754.5156
112 | 2571519.542 | 1214772.4206 | 2571516.2688 | 1214769.9348 | 2571503.9099 | 1214759.0701
113 | 2571464.3208 | 1214756.1428 | 2571473.4009 | 1214755.6767 | 2571480.4311 | 1214753.1341
114 | 2571558.2646 | 1214765.6643 | 2571559.1028 | 1214764.4598 | 2571564.4765 | 1214755.1237
115 | 2571541.5978 | 1214789.6136 | 2571531.5579 | 1214781.546 | 2571519.542 | 1214772.4206
116 | 2571464.3208 | 1214756.1428 | 2571453.9183 | 1214741.5122
117 | 2571464.3208 | 1214756.1428 | 2571454.2756 | 1214758.4337
118 | 2571558.2646 | 1214765.6643 | 2571549.2752 | 1214778.5815
119 | 2571434.9021 | 1214760.4661 | 2571413.2031 | 1214760.7054
120 | 2571401.1769 | 1214760.838 | 2571413.2031 | 1214760.7054
121 | 2571434.9021 | 1214760.4661 | 2571437.4493 | 1214760.438
122 | 2571401.1769 | 1214760.838 | 2571377.4238 | 1214759.4182 | 2571368.0594 | 1214759.1965
123 | 2571401.1769 | 1214760.838 | 2571384.8713 | 1214785.7752
124 | 2571454.2756 | 1214758.4337 | 2571445.8953 | 1214760.3449 | 2571437.4493 | 1214760.438
125 | 2571368.0594 | 1214759.1965 | 2571351.609 | 1214758.82 | 2571329.5862 | 1214761.8836 | 2571326.4239 | 1214763.1465
126 | 2571368.0594 | 1214759.1965 | 2571364.3422 | 1214748.9752 | 2571308.2364 | 1214704.2142
127 | 2571384.8713 | 1214785.7752 | 2571394.0291 | 1214792.5514
128 | 2571411.2936 | 1214805.3259 | 2571394.0291 | 1214792.5514
129 | 2571541.5978 | 1214789.6136 | 2571549.2752 | 1214778.5815
130 | 2571541.5978 | 1214789.6136 | 2571526.6975 | 1214814.1766
131 | 2571526.1164 | 1214815.1345 | 2571526.6975 | 1214814.1766
132 | 2571523.697 | 1214819.1229 | 2571526.1164 | 1214815.1345
133 | 2571523.697 | 1214819.1229 | 2571510.7117 | 1214840.5291
134 | 2571721.9896 | 1214819.603 | 2571714.2061 | 1214814.8817 | 2571712.8327 | 1214813.8487
135 | 2571510.7117 | 1214840.5291 | 2571501.5228 | 1214855.677 | 2571501.477 | 1214855.7446
136 | 2571500.3083 | 1214857.4714 | 2571501.477 | 1214855.7446
137 | 2571488.2216 | 1214875.3298 | 2571500.3083 | 1214857.4714
138 | 2571488.2216 | 1214875.3298 | 2571477.7803 | 1214888.467
139 | 2571474.7481 | 1214892.282 | 2571477.7803 | 1214888.467
140 | 2571474.7481 | 1214892.282 | 2571446.2488 | 1214928.6398
141 | 2571446.2488 | 1214928.6398 | 2571452.8722 | 1214935.3007 | 2571459.2592 | 1214943.3413 | 2571465.21 | 1214952.2623 | 2571466.5583 | 1214959.4599 | 2571464.1983 | 1214969.288 | 2571466.4369 | 1214978.4381 | 2571465.814 | 1214986.3011 | 2571472.8655 | 1214996.7399 | 2571478.6041 | 1215002.4051
142 | 2571802.7334 | 1214894.6361 | 2571798.9579 | 1214917.1779
143 | 2571802.7334 | 1214894.6361 | 2571802.9602 | 1214893.2822
144 | 2571799.1493 | 1214924.8754 | 2571798.7765 | 1214918.2613 | 2571798.9579 | 1214917.1779
145 | 2571799.1493 | 1214924.8754 | 2571799.416 | 1214929.607
146 | 2571799.416 | 1214929.607 | 2571801.1561 | 1214960.4807
147 | 2571852.1477 | 1214893.3149 | 2571842.529 | 1214892.0943 | 2571840.2085 | 1214891.5713
148 | 2571806.3577 | 1214982.7957 | 2571801.7534 | 1214971.0775 | 2571801.1561 | 1214960.4807
149 | 2571855.0283 | 1214893.6805 | 2571852.1477 | 1214893.3149
150 | 2571806.3577 | 1214982.7957 | 2571814.7072 | 1214991.6612 | 2571826.5242 | 1214999.9321 | 2571828.572 | 1215001.2034
151 | 2571855.0283 | 1214893.6805 | 2571860.0305 | 1214885.2297 | 2571870.4606 | 1214866.8031 | 2571876.4344 | 1214857.9169
152 | 2571878.7292 | 1214897.048 | 2571855.0283 | 1214893.6805
153 | 2571863.2431 | 1214827.6259 | 2571851.6301 | 1214830.949
154 | 2571893.6518 | 1215041.6048 | 2571828.572 | 1215001.2034
155 | 2571893.6518 | 1215041.6048 | 2571862.1343 | 1215101.6335
156 | 2571876.4344 | 1214857.9169 | 2571891.4917 | 1214835.5189 | 2571897.6769 | 1214827.0193
157 | 2571878.7292 | 1214897.048 | 2571877.3917 | 1214906.4486 | 2571872.983 | 1214917.6546
158 | 2571878.7292 | 1214897.048 | 2571884.1092 | 1214897.8118
159 | 2571903.0277 | 1214819.6664 | 2571897.6769 | 1214827.0193
160 | 2571872.983 | 1214917.6546 | 2571869.2805 | 1214927.0655
161 | 2571884.1092 | 1214897.8118 | 2571888.0163 | 1214889.0105 | 2571888.0163 | 1214889.0105
162 | 2571910.1888 | 1214922.4248 | 2571907.8377 | 1214935.9103 | 2571900.521 | 1214946.3065 | 2571869.2805 | 1214927.0655
163 | 2571888.0163 | 1214889.0105 | 2571893.7824 | 1214881.5011 | 2571902.6312 | 1214875.5003 | 2571907.1308 | 1214873.6508
164 | 2571937.842 | 1214613.2168 | 2571922.1897 | 1214634.6717

## bus_geodata
| x | y | coords
0 | 2572106.3156 | 1215075.4028
1 | 2572081.31 | 1215080.8761
2 | 2572048.2482 | 1215088.1021
3 | 2571970.9968 | 1215032.8788
4 | 2571934.3333 | 1215066.2822
5 | 2571734.1142 | 1214612.2503
6 | 2571744.9757 | 1214610.9057
7 | 2571716.57 | 1214614.4222
8 | 2571752.6208 | 1214609.9592
9 | 2571716.0826 | 1214615.5229
10 | 2571717.5529 | 1214584.6903
11 | 2571759.8773 | 1214608.4069
12 | 2571757.1271 | 1214631.11
13 | 2571706.8919 | 1214634.1187
14 | 2571716.9546 | 1214583.5582
15 | 2571783.7857 | 1214602.0784
16 | 2571759.8411 | 1214638.5664
17 | 2571699.1474 | 1214644.4637
18 | 2571738.7767 | 1214562.5032
19 | 2571709.2664 | 1214569.05
20 | 2571769.1116 | 1214658.7578
21 | 2571690.4191 | 1214653.3468
22 | 2571750.8134 | 1214550.8895
23 | 2571706.8449 | 1214561.5834
24 | 2571745.8672 | 1214791.7891
25 | 2571751.6832 | 1214795.1647
26 | 2571726.1276 | 1214781.9648
27 | 2571754.8482 | 1214797.2338
28 | 2571714.8375 | 1214776.3458
29 | 2571774.9799 | 1214809.5702
30 | 2571773.1742 | 1214780.9234
31 | 2571707.4207 | 1214772.6545
32 | 2571797.9474 | 1214823.6443
33 | 2571706.4734 | 1214772.183
34 | 2571809.1223 | 1214858.1332
35 | 2571805.0806 | 1214805.936
36 | 2571795.7884 | 1214760.7962
37 | 2571808.6881 | 1214781.0689
38 | 2571841.2252 | 1214729.9805
39 | 2571792.6629 | 1214737.129
40 | 2571694.7214 | 1214766.6728
41 | 2571652.3466 | 1214686.1086
42 | 2571647.1407 | 1214690.5877
43 | 2571661.1347 | 1214678.5475
44 | 2571624.1456 | 1214709.9687
45 | 2571684.656 | 1214658.3104
46 | 2571617.0603 | 1214715.8666
47 | 2571672.6407 | 1214643.3047
48 | 2571607.2294 | 1214721.9016
49 | 2571666.1122 | 1214636.5428
50 | 2571601.6145 | 1214724.7424
51 | 2571649.2677 | 1214629.6374
52 | 2571644.5342 | 1214625.8155
53 | 2571628.3138 | 1214746.1268
54 | 2571642.0825 | 1214752.0622
55 | 2571622.0177 | 1214742.8764
56 | 2571651.8739 | 1214754.0772
57 | 2571609.3387 | 1214733.5582
58 | 2571661.4963 | 1214778.3762
59 | 2571655.1001 | 1214755.0256
60 | 2571599.9015 | 1214725.6091
61 | 2571679.7152 | 1214791.2437
62 | 2571665.5427 | 1214758.0953
63 | 2571592.8959 | 1214729.2584
64 | 2571691.9268 | 1214799.1316
65 | 2571677.0975 | 1214761.492
66 | 2571580.9144 | 1214736.2616
67 | 2571678.6844 | 1214761.9585
68 | 2571703.1538 | 1214806.5685
69 | 2571777.7945 | 1214672.2166
70 | 2571780.2467 | 1214675.5791
71 | 2571788.9573 | 1214693.1815
72 | 2571810.926 | 1214790.1968
73 | 2571844.0509 | 1214727.0252
74 | 2571808.9769 | 1214800.323
75 | 2571865.1301 | 1214704.9799
76 | 2571814.5908 | 1214852.9355
77 | 2571804.8908 | 1214881.7558
78 | 2571853.8414 | 1214675.6342
79 | 2571900.7864 | 1214662.1744
80 | 2571702.5797 | 1214547.2469
81 | 2571702.2082 | 1214545.6509
82 | 2571699.2234 | 1214532.8247
83 | 2571698.862 | 1214522.6359
84 | 2571676.0725 | 1214516.1254
85 | 2571698.3339 | 1214494.3645
86 | 2571659.6715 | 1214504.2986
87 | 2571698.2523 | 1214489.9936
88 | 2571577.9867 | 1214564.4875
89 | 2571463.4756 | 1214654.0058
90 | 2571443.1249 | 1214671.7531
91 | 2571419.1186 | 1214701.8845
92 | 2571433.0168 | 1214717.695
93 | 2571668.2826 | 1214449.504
94 | 2571708.5509 | 1214416.8249
95 | 2571752.1152 | 1214410.4673
96 | 2571703.3377 | 1214459.4601
97 | 2571445.1243 | 1214730.7292
98 | 2571520.546 | 1214735.623
99 | 2571535.4402 | 1214735.9679
100 | 2571512.8592 | 1214738.1339
101 | 2571505.1974 | 1214741.3478
102 | 2571564.0831 | 1214743.5005
103 | 2571569.4068 | 1214743.643
104 | 2571494.7408 | 1214747.9588
105 | 2571564.8265 | 1214754.5156
106 | 2571503.9099 | 1214759.0701
107 | 2571480.4311 | 1214753.1341
108 | 2571564.4765 | 1214755.1237
109 | 2571519.542 | 1214772.4206
110 | 2571464.3208 | 1214756.1428
111 | 2571453.9183 | 1214741.5123
112 | 2571558.2646 | 1214765.6643
113 | 2571413.2031 | 1214760.7054
114 | 2571434.9021 | 1214760.4661
115 | 2571401.1769 | 1214760.838
116 | 2571437.4493 | 1214760.438
117 | 2571368.0594 | 1214759.1965
118 | 2571384.8713 | 1214785.7752
119 | 2571454.2756 | 1214758.4337
120 | 2571326.4239 | 1214763.1465
121 | 2571308.2364 | 1214704.2142
122 | 2571394.0291 | 1214792.5514
123 | 2571411.2936 | 1214805.3259
124 | 2571549.2752 | 1214778.5815
125 | 2571541.5978 | 1214789.6137
126 | 2571526.6975 | 1214814.1766
127 | 2571526.1164 | 1214815.1345
128 | 2571523.697 | 1214819.1229
129 | 2571712.8327 | 1214813.8487
130 | 2571721.9896 | 1214819.603
131 | 2571510.7117 | 1214840.5291
132 | 2571501.477 | 1214855.7446
133 | 2571500.3083 | 1214857.4714
134 | 2571488.2216 | 1214875.3298
135 | 2571477.7803 | 1214888.467
136 | 2571474.7481 | 1214892.282
137 | 2571446.2488 | 1214928.6398
138 | 2571802.7334 | 1214894.6361
139 | 2571798.9579 | 1214917.1779
140 | 2571802.9602 | 1214893.2822
141 | 2571799.1493 | 1214924.8754
142 | 2571799.416 | 1214929.607
143 | 2571840.2085 | 1214891.5713
144 | 2571801.1561 | 1214960.4807
145 | 2571852.1477 | 1214893.3149
146 | 2571806.3577 | 1214982.7957
147 | 2571855.0283 | 1214893.6805
148 | 2571851.6301 | 1214830.949
149 | 2571863.2431 | 1214827.6259
150 | 2571828.572 | 1215001.2034
151 | 2571893.6518 | 1215041.6048
152 | 2571862.1343 | 1215101.6335
153 | 2571478.6041 | 1215002.4051
154 | 2571876.4344 | 1214857.9169
155 | 2571878.7292 | 1214897.048
156 | 2571897.6769 | 1214827.0193
157 | 2571872.983 | 1214917.6546
158 | 2571884.1092 | 1214897.8118
159 | 2571903.0277 | 1214819.6664
160 | 2571869.2805 | 1214927.0655
161 | 2571888.0163 | 1214889.0105
162 | 2571910.1888 | 1214922.4248
163 | 2571907.1308 | 1214873.6508
164 | 2571937.842 | 1214613.2168
165 | 2571922.1897 | 1214634.6717
166 | 2571651.8739 | 1214754.0772

## line_std_types
| c_nf_per_km | r_ohm_per_km | x_ohm_per_km | max_i_ka | type | q_mm2 | alpha | voltage_rating
NAYY 4x50 SE | 210 | 0.642 | 0.083 | 0.142 | cs | 50 | 0.00403 | LV
NAYY 4x120 SE | 264 | 0.225 | 0.08 | 0.242 | cs | 120 | 0.00403 | LV
NAYY 4x150 SE | 261 | 0.208 | 0.08 | 0.27 | cs | 150 | 0.00403 | LV
NA2XS2Y 1x95 RM/25 12/20 kV | 216 | 0.313 | 0.132 | 0.252 | cs | 95 | 0.00403 | MV
NA2XS2Y 1x185 RM/25 12/20 kV | 273 | 0.161 | 0.117 | 0.362 | cs | 185 | 0.00403 | MV
NA2XS2Y 1x240 RM/25 12/20 kV | 304 | 0.122 | 0.112 | 0.421 | cs | 240 | 0.00403 | MV
NA2XS2Y 1x95 RM/25 6/10 kV | 315 | 0.313 | 0.123 | 0.249 | cs | 95 | 0.00403 | MV
NA2XS2Y 1x185 RM/25 6/10 kV | 406 | 0.161 | 0.11 | 0.358 | cs | 185 | 0.00403 | MV
NA2XS2Y 1x240 RM/25 6/10 kV | 456 | 0.122 | 0.105 | 0.416 | cs | 240 | 0.00403 | MV
NA2XS2Y 1x150 RM/25 12/20 kV | 250 | 0.206 | 0.116 | 0.319 | cs | 150 | 0.00403 | MV
NA2XS2Y 1x120 RM/25 12/20 kV | 230 | 0.253 | 0.119 | 0.283 | cs | 120 | 0.00403 | MV
NA2XS2Y 1x70 RM/25 12/20 kV | 190 | 0.443 | 0.132 | 0.22 | cs | 70 | 0.00403 | MV
NA2XS2Y 1x150 RM/25 6/10 kV | 360 | 0.206 | 0.11 | 0.315 | cs | 150 | 0.00403 | MV
NA2XS2Y 1x120 RM/25 6/10 kV | 340 | 0.253 | 0.113 | 0.28 | cs | 120 | 0.00403 | MV
NA2XS2Y 1x70 RM/25 6/10 kV | 280 | 0.443 | 0.123 | 0.217 | cs | 70 | 0.00403 | MV
N2XS(FL)2Y 1x120 RM/35 64/110 kV | 112 | 0.153 | 0.166 | 0.366 | cs | 120 | 0.00393 | HV
N2XS(FL)2Y 1x185 RM/35 64/110 kV | 125 | 0.099 | 0.156 | 0.457 | cs | 185 | 0.00393 | HV
N2XS(FL)2Y 1x240 RM/35 64/110 kV | 135 | 0.075 | 0.149 | 0.526 | cs | 240 | 0.00393 | HV
N2XS(FL)2Y 1x300 RM/35 64/110 kV | 144 | 0.06 | 0.144 | 0.588 | cs | 300 | 0.00393 | HV
15-AL1/3-ST1A 0.4 | 11 | 1.8769 | 0.35 | 0.105 | ol | 16 | 0.00403 | LV
24-AL1/4-ST1A 0.4 | 11.25 | 1.2012 | 0.335 | 0.14 | ol | 24 | 0.00403 | LV
48-AL1/8-ST1A 0.4 | 12.2 | 0.5939 | 0.3 | 0.21 | ol | 48 | 0.00403 | LV
94-AL1/15-ST1A 0.4 | 13.2 | 0.306 | 0.29 | 0.35 | ol | 94 | 0.00403 | LV
34-AL1/6-ST1A 10.0 | 9.7 | 0.8342 | 0.36 | 0.17 | ol | 34 | 0.00403 | MV
48-AL1/8-ST1A 10.0 | 10.1 | 0.5939 | 0.35 | 0.21 | ol | 48 | 0.00403 | MV
70-AL1/11-ST1A 10.0 | 10.4 | 0.4132 | 0.339 | 0.29 | ol | 70 | 0.00403 | MV
94-AL1/15-ST1A 10.0 | 10.75 | 0.306 | 0.33 | 0.35 | ol | 94 | 0.00403 | MV
122-AL1/20-ST1A 10.0 | 11.1 | 0.2376 | 0.323 | 0.41 | ol | 122 | 0.00403 | MV
149-AL1/24-ST1A 10.0 | 11.25 | 0.194 | 0.315 | 0.47 | ol | 149 | 0.00403 | MV
34-AL1/6-ST1A 20.0 | 9.15 | 0.8342 | 0.382 | 0.17 | ol | 34 | 0.00403 | MV
48-AL1/8-ST1A 20.0 | 9.5 | 0.5939 | 0.372 | 0.21 | ol | 48 | 0.00403 | MV
70-AL1/11-ST1A 20.0 | 9.7 | 0.4132 | 0.36 | 0.29 | ol | 70 | 0.00403 | MV
94-AL1/15-ST1A 20.0 | 10 | 0.306 | 0.35 | 0.35 | ol | 94 | 0.00403 | MV
122-AL1/20-ST1A 20.0 | 10.3 | 0.2376 | 0.344 | 0.41 | ol | 122 | 0.00403 | MV
149-AL1/24-ST1A 20.0 | 10.5 | 0.194 | 0.337 | 0.47 | ol | 149 | 0.00403 | MV
184-AL1/30-ST1A 20.0 | 10.75 | 0.1571 | 0.33 | 0.535 | ol | 184 | 0.00403 | MV
243-AL1/39-ST1A 20.0 | 11 | 0.1188 | 0.32 | 0.645 | ol | 243 | 0.00403 | MV
48-AL1/8-ST1A 110.0 | 8 | 0.5939 | 0.46 | 0.21 | ol | 48 | 0.00403 | HV
70-AL1/11-ST1A 110.0 | 8.4 | 0.4132 | 0.45 | 0.29 | ol | 70 | 0.00403 | HV
94-AL1/15-ST1A 110.0 | 8.65 | 0.306 | 0.44 | 0.35 | ol | 94 | 0.00403 | HV
122-AL1/20-ST1A 110.0 | 8.5 | 0.2376 | 0.43 | 0.41 | ol | 122 | 0.00403 | HV
149-AL1/24-ST1A 110.0 | 8.75 | 0.194 | 0.41 | 0.47 | ol | 149 | 0.00403 | HV
184-AL1/30-ST1A 110.0 | 8.8 | 0.1571 | 0.4 | 0.535 | ol | 184 | 0.00403 | HV
243-AL1/39-ST1A 110.0 | 9 | 0.1188 | 0.39 | 0.645 | ol | 243 | 0.00403 | HV
305-AL1/39-ST1A 110.0 | 9.2 | 0.0949 | 0.38 | 0.74 | ol | 305 | 0.00403 | HV
490-AL1/64-ST1A 110.0 | 9.75 | 0.059 | 0.37 | 0.96 | ol | 490 | 0.00403 | HV
679-AL1/86-ST1A 110.0 | 9.95 | 0.042 | 0.36 | 1.15 | ol | 679 | 0.00403 | HV
490-AL1/64-ST1A 220.0 | 10 | 0.059 | 0.285 | 0.96 | ol | 490 | 0.00403 | HV
679-AL1/86-ST1A 220.0 | 11.7 | 0.042 | 0.275 | 1.15 | ol | 679 | 0.00403 | HV
490-AL1/64-ST1A 380.0 | 11 | 0.059 | 0.253 | 0.96 | ol | 490 | 0.00403 | HV
679-AL1/86-ST1A 380.0 | 14.6 | 0.042 | 0.25 | 1.15 | ol | 679 | 0.00403 | HV

## trafo_std_types
| i0_percent | pfe_kw | vkr_percent | sn_mva | vn_lv_kv | vn_hv_kv | vk_percent | shift_degree | vector_group | tap_side | tap_neutral | tap_min | tap_max | tap_step_degree | tap_step_percent | tap_phase_shifter
160 MVA 380/110 kV | 0.06 | 60 | 0.25 | 160 | 110 | 380 | 12.2 | 0 | Yy0 | hv | 0 | -9 | 9 | 0 | 1.5 | FALSE
100 MVA 220/110 kV | 0.06 | 55 | 0.26 | 100 | 110 | 220 | 12 | 0 | Yy0 | hv | 0 | -9 | 9 | 0 | 1.5 | FALSE
63 MVA 110/20 kV | 0.04 | 22 | 0.32 | 63 | 20 | 110 | 18 | 150 | YNd5 | hv | 0 | -9 | 9 | 0 | 1.5 | FALSE
40 MVA 110/20 kV | 0.05 | 18 | 0.34 | 40 | 20 | 110 | 16.2 | 150 | YNd5 | hv | 0 | -9 | 9 | 0 | 1.5 | FALSE
25 MVA 110/20 kV | 0.07 | 14 | 0.41 | 25 | 20 | 110 | 12 | 150 | YNd5 | hv | 0 | -9 | 9 | 0 | 1.5 | FALSE
63 MVA 110/10 kV | 0.04 | 22 | 0.32 | 63 | 10 | 110 | 18 | 150 | YNd5 | hv | 0 | -9 | 9 | 0 | 1.5 | FALSE
40 MVA 110/10 kV | 0.05 | 18 | 0.34 | 40 | 10 | 110 | 16.2 | 150 | YNd5 | hv | 0 | -9 | 9 | 0 | 1.5 | FALSE
25 MVA 110/10 kV | 0.07 | 14 | 0.41 | 25 | 10 | 110 | 12 | 150 | YNd5 | hv | 0 | -9 | 9 | 0 | 1.5 | FALSE
0.25 MVA 20/0.4 kV | 0.32 | 0.8 | 1.44 | 0.25 | 0.4 | 20 | 6 | 150 | Yzn5 | hv | 0 | -2 | 2 | 0 | 2.5 | FALSE
0.4 MVA 20/0.4 kV | 0.3375 | 1.35 | 1.425 | 0.4 | 0.4 | 20 | 6 | 150 | Dyn5 | hv | 0 | -2 | 2 | 0 | 2.5 | FALSE
0.63 MVA 20/0.4 kV | 0.2619 | 1.65 | 1.206 | 0.63 | 0.4 | 20 | 6 | 150 | Dyn5 | hv | 0 | -2 | 2 | 0 | 2.5 | FALSE
0.25 MVA 10/0.4 kV | 0.24 | 0.6 | 1.2 | 0.25 | 0.4 | 10 | 4 | 150 | Dyn5 | hv | 0 | -2 | 2 | 0 | 2.5 | FALSE
0.4 MVA 10/0.4 kV | 0.2375 | 0.95 | 1.325 | 0.4 | 0.4 | 10 | 4 | 150 | Dyn5 | hv | 0 | -2 | 2 | 0 | 2.5 | FALSE
0.63 MVA 10/0.4 kV | 0.1873 | 1.18 | 1.0794 | 0.63 | 0.4 | 10 | 4 | 150 | Dyn5 | hv | 0 | -2 | 2 | 0 | 2.5 | FALSE

## trafo3w_std_types
| sn_hv_mva | sn_mv_mva | sn_lv_mva | vn_hv_kv | vn_mv_kv | vn_lv_kv | vk_hv_percent | vk_mv_percent | vk_lv_percent | vkr_hv_percent | vkr_mv_percent | vkr_lv_percent | pfe_kw | i0_percent | shift_mv_degree | shift_lv_degree | vector_group | tap_side | tap_neutral | tap_min | tap_max | tap_step_percent
63/25/38 MVA 110/20/10 kV | 63 | 25 | 38 | 110 | 20 | 10 | 10.4 | 10.4 | 10.4 | 0.28 | 0.32 | 0.35 | 35 | 0.89 | 0 | 0 | YN0yn0yn0 | hv | 0 | -10 | 10 | 1.2
63/25/38 MVA 110/10/10 kV | 63 | 25 | 38 | 110 | 10 | 10 | 10.4 | 10.4 | 10.4 | 0.28 | 0.32 | 0.35 | 35 | 0.89 | 0 | 0 | YN0yn0yn0 | hv | 0 | -10 | 10 | 1.2

## fuse_std_types
| fuse_type | i_rated_a | t_avg | t_min | t_total | x_avg | x_min | x_total
HV 100A | HV 100A | 100 | 0 | [10.0, 3.64, 0.854, 0.281, 0.1, 0.0531, 0.022, 0.01] | [10.0, 4.267, 1.21, 0.403, 0.1, 0.058, 0.022, 0.01] | 0 | [300.0, 350.0, 450.0, 550.0, 700.0, 850.0, 1200.0, 1752.0] | [600.0, 700.0, 900.0, 1150.0, 1665.0, 2000.0, 3000.0, 4313.0]
HV 10A | HV 10A | 10 | 0 | [10.0, 1675.0, 0.344, 0.156, 0.1, 0.0417, 0.0171, 0.01] | [10.0, 1.3, 0.3, 0.155, 0.1, 0.0555, 0.023, 0.01] | 0 | [30.0, 32.0, 35.0, 37.0, 39.0, 50.0, 70.0, 88.0] | [60.0, 70.0, 80.0, 87.0, 94.0, 110.0, 150.0, 216.0]
HV 125A | HV 125A | 125 | 0 | [10.0, 1.82, 0.344, 0.1, 0.0467, 0.0269, 0.01] | [10.0, 2.478, 0.426, 0.1, 0.0427, 0.0211, 0.01] | 0 | [375.0, 500.0, 700.0, 925.0, 1200.0, 1500.0, 2341.0] | [750.0, 1000.0, 1500.0, 2200.0, 3000.0, 4000.0, 5765.0]
HV 160A | HV 160A | 160 | 0 | [10.0, 4.15, 1.03, 0.198, 0.1, 0.051, 0.0172, 0.01] | [10.0, 2.3, 0.734, 0.274, 0.1, 0.046, 0.0177, 0.01] | 0 | [480.0, 550.0, 700.0, 1000.0, 1260.0, 1600.0, 2500.0, 3227.0] | [960.0, 1300.0, 1700.0, 2200.0, 2996.0, 4000.0, 6000.0, 7946.0]
HV 16A | HV 16A | 16 | 0 | [10.0, 0.352, 0.164, 0.1, 0.0649, 0.0342, 0.01] | [10.0, 2.34, 0.722, 0.181, 0.1, 0.055, 0.0296, 0.01] | 0 | [48.0, 60.0, 65.0, 71.0, 80.0, 100.0, 162.0] | [96.0, 110.0, 125.0, 150.0, 168.0, 200.0, 250.0, 398.0]
HV 200A | HV 200A | 200 | 0 | [10.0, 4.267, 1.21, 0.403, 0.1, 0.058, 0.022, 0.01] | [10.0, 3.73, 1.654, 0.328, 0.1, 0.0531, 0.019, 0.01] | 0 | [600.0, 700.0, 900.0, 1150.0, 1665.0, 2000.0, 3000.0, 4313.0] | [1200.0, 1500.0, 1800.0, 2700.0, 3960.0, 5000.0, 7500.0, 10620.0]
HV 20A | HV 20A | 20 | 0 | [10.0, 1.3, 0.3, 0.155, 0.1, 0.0555, 0.023, 0.01] | [10.0, 1.3, 0.161, 0.1, 0.0611, 0.0399, 0.0141, 0.01] | 0 | [60.0, 70.0, 80.0, 87.0, 94.0, 110.0, 150.0, 216.0] | [120.0, 150.0, 200.0, 223.0, 260.0, 300.0, 450.0, 532.0]
HV 25A | HV 25A | 25 | 0 | [10.0, 2.512, 0.833, 0.299, 0.1, 0.0372, 0.0223, 0.01] | [10.0, 3.125, 0.597, 0.198, 0.1, 0.0378, 0.022, 0.01] | 0 | [75.0, 82.0, 90.0, 100.0, 124.0, 170.0, 200.0, 289.0] | [150.0, 170.0, 210.0, 250.0, 294.0, 400.0, 500.0, 711.0]
HV 31.5A | HV 31.5A | 31.5 | 0 | [10.0, 2.34, 0.722, 0.181, 0.1, 0.055, 0.0296, 0.01] | [10.0, 2.84, 0.368, 0.164, 0.1, 0.0621, 0.0378, 0.0195, 0.01] | 0 | [95.0, 110.0, 125.0, 150.0, 165.0, 200.0, 250.0, 390.0] | [189.0, 220.0, 300.0, 350.0, 393.0, 450.0, 530.0, 700.0, 960.0]
HV 40A | HV 40A | 40 | 0 | [10.0, 1.3, 0.161, 0.1, 0.0611, 0.0399, 0.0141, 0.01] | [10.0, 2.05, 0.369, 0.198, 0.1, 0.051, 0.0298, 0.01] | 0 | [120.0, 150.0, 200.0, 223.0, 260.0, 300.0, 450.0, 532.0] | [240.0, 300.0, 400.0, 450.0, 530.0, 650.0, 800.0, 1311.0]
HV 50A | HV 50A | 50 | 0 | [10.0, 3.215, 0.597, 0.198, 0.1, 0.0378, 0.022, 0.01] | [10.0, 3.64, 0.854, 0.281, 0.1, 0.0531, 0.022, 0.01] | 0 | [150.0, 170.0, 210.0, 250.0, 294.0, 400.0, 500.0, 711.0] | [300.0, 350.0, 450.0, 550.0, 700.0, 850.0, 1200.0, 1752.0]
HV 6.3A | HV 6.3A | 6.3 | 0 | [10.0, 1.39, 0.344, 0.168, 0.1, 0.056, 0.0263, 0.01] | [10.0, 1.711, 0.516, 0.198, 0.1, 0.0634, 0.0303, 0.01] | 0 | [19.0, 19.5, 20.4, 20.8, 22.0, 25.0, 32.0, 48.0] | [38.0, 40.0, 43.0, 48.0, 53.0, 60.0, 75.0, 118.0]
HV 63A | HV 63A | 63 | 0 | [10.0, 2.84, 0.368, 0.164, 0.1, 0.0621, 0.0378, 0.0195, 0.01] | [10.0, 1.82, 0.344, 0.1, 0.0467, 0.0269, 0.01] | 0 | [189.0, 220.0, 300.0, 350.0, 393.0, 450.0, 530.0, 700.0, 961.0] | [378.0, 500.0, 700.0, 934.0, 1200.0, 1500.0, 2366.0]
HV 80A | HV 80A | 80 | 0 | [10.0, 2.05, 0.369, 0.198, 0.1, 0.051, 0.0298, 0.01] | [10.0, 4.15, 1.03, 0.198, 0.1, 0.051, 0.0172, 0.01] | 0 | [240.0, 300.0, 400.0, 450.0, 530.0, 650.0, 800.0, 1311.0] | [480.0, 550.0, 700.0, 1000.0, 1260.0, 1600.0, 2500.0, 3227.0]
Siemens NH-1-100 | Siemens NH-1-100 | 100 | [5400.0, 2000.0, 400.0, 20.0, 1.0, 0.2, 0.012, 0.004] | 0 | 0 | [150.0, 190.0, 250.0, 430.0, 900.0, 1250.0, 2700.0, 3600.0] | 0 | 0
Siemens NH-1-125 | Siemens NH-1-125 | 125 | [4800.0, 120.0, 7.0, 0.1, 0.004] | 0 | 0 | [180.0, 400.0, 740.0, 2000.0, 4250.0] | 0 | 0
Siemens NH-1-16 | Siemens NH-1-16 | 16 | [4000.0, 400.0, 2.0, 0.1, 0.04, 0.01] | 0 | 0 | [26.0, 35.0, 75.0, 150.0, 200.0, 300.0] | 0 | 0
Siemens NH-1-160 | Siemens NH-1-160 | 160 | [4800.0, 120.0, 7.0, 0.1, 0.004] | 0 | 0 | [210.0, 500.0, 900.0, 2300.0, 5000.0] | 0 | 0
Siemens NH-1-25 | Siemens NH-1-25 | 25 | [4000.0, 1000.0, 10.0, 0.2, 0.02, 0.01] | 0 | 0 | [40.0, 50.0, 100.0, 210.0, 400.0, 500.0] | 0 | 0
Siemens NH-1-50 | Siemens NH-1-50 | 50 | [4000.0, 40.0, 4.0, 1.0, 0.02, 0.01] | 0 | 0 | [86.0, 200.0, 300.0, 400.0, 1000.0, 1280.0] | 0 | 0
Siemens NH-1-63 | Siemens NH-1-63 | 63 | [4000.0, 100.0, 10.0, 2.0, 0.04, 0.01] | 0 | 0 | [100.0, 200.0, 300.0, 400.0, 1000.0, 1500.0] | 0 | 0
Siemens NH-1-80 | Siemens NH-1-80 | 80 | [4800.0, 120.0, 7.0, 0.1, 0.01] | 0 | 0 | [150.58, 250.0, 450.0, 1150.0, 2470.0] | 0 | 0
Siemens NH-2-1000 | Siemens NH-2-1000 | 1000 | [4800.0, 120.0, 7.0, 0.1, 0.004] | 0 | 0 | [1900.0, 3500.0, 8400.0, 24000.0, 52000.0] | 0 | 0
Siemens NH-2-200 | Siemens NH-2-200 | 200 | [4800.0, 120.0, 7.0, 0.1, 0.004] | 0 | 0 | [280.0, 650.0, 1200.0, 3000.0, 7000.0] | 0 | 0
Siemens NH-2-224 | Siemens NH-2-224 | 224 | [4800.0, 120.0, 7.0, 0.2, 0.04, 0.004] | 0 | 0 | [400.0, 750.0, 1453.0, 3025.0, 4315.0, 7600.0] | 0 | 0
Siemens NH-2-250 | Siemens NH-2-250 | 250 | [4800.0, 120.0, 7.0, 0.1, 0.004] | 0 | 0 | [450.0, 800.0, 1650.0, 4000.0, 8500.0] | 0 | 0
Siemens NH-2-315 | Siemens NH-2-315 | 315 | [4800.0, 120.0, 7.0, 0.1, 0.004] | 0 | 0 | [550.0, 920.0, 1900.0, 5000.0, 11000.0] | 0 | 0
Siemens NH-2-355 | Siemens NH-2-355 | 355 | [4800.0, 120.0, 6.0, 0.1, 0.004] | 0 | 0 | [650.0, 1116.27, 2350.0, 5840.0, 12790.0] | 0 | 0
Siemens NH-2-400 | Siemens NH-2-400 | 400 | [4800.0, 120.0, 7.0, 0.1, 0.004] | 0 | 0 | [720.0, 1350.0, 2800.0, 6500.0, 15000.0] | 0 | 0
Siemens NH-2-425 | Siemens NH-2-425 | 425 | [4800.0, 120.0, 7.0, 0.1, 0.004] | 0 | 0 | [850.0, 1500.0, 3050.0, 7500.0, 16500.0] | 0 | 0
Siemens NH-2-630 | Siemens NH-2-630 | 630 | [4800.0, 120.0, 7.0, 0.1, 0.004] | 0 | 0 | [1200.0, 2000.0, 4800.0, 12000.0, 26000.0] | 0 | 0

## dtypes
| element | column | dtype
0 | bus | name | object
1 | bus | vn_kv | float64
2 | bus | type | object
3 | bus | zone | object
4 | bus | in_service | bool
5 | load | name | object
6 | load | bus | uint32
7 | load | p_mw | float64
8 | load | q_mvar | float64
9 | load | const_z_percent | float64
10 | load | const_i_percent | float64
11 | load | sn_mva | float64
12 | load | scaling | float64
13 | load | in_service | bool
14 | load | type | object
15 | ext_grid | name | object
16 | ext_grid | bus | uint32
17 | ext_grid | vm_pu | float64
18 | ext_grid | va_degree | float64
19 | ext_grid | slack_weight | float64
20 | ext_grid | in_service | bool
21 | line | name | object
22 | line | std_type | object
23 | line | from_bus | uint32
24 | line | to_bus | uint32
25 | line | length_km | float64
26 | line | r_ohm_per_km | float64
27 | line | x_ohm_per_km | float64
28 | line | c_nf_per_km | float64
29 | line | g_us_per_km | float64
30 | line | max_i_ka | float64
31 | line | df | float64
32 | line | parallel | uint32
33 | line | type | object
34 | line | in_service | bool
35 | trafo | name | object
36 | trafo | std_type | object
37 | trafo | hv_bus | uint32
38 | trafo | lv_bus | uint32
39 | trafo | sn_mva | float64
40 | trafo | vn_hv_kv | float64
41 | trafo | vn_lv_kv | float64
42 | trafo | vk_percent | float64
43 | trafo | vkr_percent | float64
44 | trafo | pfe_kw | float64
45 | trafo | i0_percent | float64
46 | trafo | shift_degree | float64
47 | trafo | tap_side | object
48 | trafo | tap_neutral | int32
49 | trafo | tap_min | int32
50 | trafo | tap_max | int32
51 | trafo | tap_step_percent | float64
52 | trafo | tap_step_degree | float64
53 | trafo | tap_pos | int32
54 | trafo | tap_phase_shifter | bool
55 | trafo | parallel | uint32
56 | trafo | df | float64
57 | trafo | in_service | bool
58 | line_geodata | coords | object
59 | bus_geodata | x | float64
60 | bus_geodata | y | float64
61 | bus_geodata | coords | object

## parameters
| version | format_version | converged | OPF_converged | name | f_hz | sn_mva
0 | 2.14.6 | 2.14.0 | FALSE | FALSE |  | 50 | 1