## bus
| name | vn_kv | type | zone | in_service
0 | bus_LV_6456-2_0_4_node_0 | 0.4 | n |  | TRUE
1 | bus_LV_6456-2_0_4_node_1 | 0.4 | n |  | TRUE
2 | bus_LV_6456-2_0_4_node_2 | 0.4 | n |  | TRUE
3 | bus_LV_6456-2_0_4_node_3 | 0.4 | n |  | TRUE
4 | bus_LV_6456-2_0_4_node_4 | 0.4 | n |  | TRUE
5 | bus_LV_6456-2_0_4_node_5 | 0.4 | n |  | TRUE
6 | bus_LV_6456-2_0_4_node_6 | 0.4 | n |  | TRUE
7 | bus_LV_6456-2_0_4_node_7 | 0.4 | n |  | TRUE
8 | bus_LV_6456-2_0_4_node_24 | 0.4 | n |  | TRUE
9 | bus_LV_6456-2_0_4_node_22 | 0.4 | n |  | TRUE
10 | bus_LV_6456-2_0_4_node_28 | 0.4 | n |  | TRUE
11 | bus_LV_6456-2_0_4_node_26 | 0.4 | n |  | TRUE
12 | bus_LV_6456-2_0_4_node_25 | 0.4 | n |  | TRUE
13 | bus_LV_6456-2_0_4_node_8 | 0.4 | n |  | TRUE
14 | bus_LV_6456-2_0_4_node_102 | 0.4 | n |  | TRUE
15 | bus_LV_6456-2_0_4_node_17 | 0.4 | n |  | TRUE
16 | bus_LV_6456-2_0_4_node_98 | 0.4 | n |  | TRUE
17 | bus_LV_6456-2_0_4_node_10 | 0.4 | n |  | TRUE
18 | bus_LV_6456-2_0_4_node_36 | 0.4 | n |  | TRUE
19 | bus_LV_6456-2_0_4_node_70 | 0.4 | n |  | TRUE
20 | bus_LV_6456-2_0_4_node_16 | 0.4 | n |  | TRUE
21 | bus_LV_6456-2_0_4_node_126 | 0.4 | n |  | TRUE
22 | bus_LV_6456-2_0_4_node_21 | 0.4 | n |  | TRUE
23 | bus_LV_6456-2_0_4_node_145 | 0.4 | n |  | TRUE
24 | bus_LV_6456-2_0_4_node_18 | 0.4 | n |  | TRUE
25 | bus_LV_6456-2_0_4_node_136 | 0.4 | n |  | TRUE
26 | bus_LV_6456-2_0_4_node_20 | 0.4 | n |  | TRUE
27 | bus_LV_6456-2_0_4_node_87 | 0.4 | n |  | TRUE
28 | bus_LV_6456-2_0_4_node_83 | 0.4 | n |  | TRUE
29 | bus_LV_6456-2_0_4_node_52 | 0.4 | n |  | TRUE
30 | bus_LV_6456-2_0_4_node_69 | 0.4 | n |  | TRUE
31 | bus_LV_6456-2_0_4_node_90 | 0.4 | n |  | TRUE
32 | bus_LV_6456-2_0_4_node_29 | 0.4 | n |  | TRUE
33 | bus_LV_6456-2_0_4_node_111 | 0.4 | n |  | TRUE
34 | bus_LV_6456-2_0_4_node_96 | 0.4 | n |  | TRUE
35 | bus_LV_6456-2_0_4_node_33 | 0.4 | n |  | TRUE
36 | bus_LV_6456-2_0_4_node_68 | 0.4 | n |  | TRUE
37 | bus_LV_6456-2_0_4_node_125 | 0.4 | n |  | TRUE
38 | bus_LV_6456-2_0_4_node_133 | 0.4 | n |  | TRUE
39 | bus_LV_6456-2_0_4_node_213 | 0.4 | n |  | TRUE
40 | bus_LV_6456-2_0_4_node_214 | 0.4 | n |  | TRUE
41 | bus_LV_6456-2_0_4_node_128 | 0.4 | n |  | TRUE
42 | bus_LV_6456-2_0_4_node_137 | 0.4 | n |  | TRUE
43 | bus_LV_6456-2_0_4_node_123 | 0.4 | n |  | TRUE
44 | bus_LV_6456-2_0_4_node_124 | 0.4 | n |  | TRUE
45 | bus_LV_6456-2_0_4_node_55 | 0.4 | n |  | TRUE
46 | bus_LV_6456-2_0_4_node_85 | 0.4 | n |  | TRUE
47 | bus_LV_6456-2_0_4_node_81 | 0.4 | n |  | TRUE
48 | bus_LV_6456-2_0_4_node_50 | 0.4 | n |  | TRUE
49 | bus_LV_6456-2_0_4_node_67 | 0.4 | n |  | TRUE
50 | bus_LV_6456-2_0_4_node_89 | 0.4 | n |  | TRUE
51 | bus_LV_6456-2_0_4_node_27 | 0.4 | n |  | TRUE
52 | bus_LV_6456-2_0_4_node_35 | 0.4 | n |  | TRUE
53 | bus_LV_6456-2_0_4_node_32 | 0.4 | n |  | TRUE
54 | bus_LV_6456-2_0_4_node_30 | 0.4 | n |  | TRUE
55 | bus_LV_6456-2_0_4_node_40 | 0.4 | n |  | TRUE
56 | bus_LV_6456-2_0_4_node_31 | 0.4 | n |  | TRUE
57 | bus_LV_6456-2_0_4_node_34 | 0.4 | n |  | TRUE
58 | bus_LV_6456-2_0_4_node_37 | 0.4 | n |  | TRUE
59 | bus_LV_6456-2_0_4_node_38 | 0.4 | n |  | TRUE
60 | bus_LV_6456-2_0_4_node_39 | 0.4 | n |  | TRUE
61 | bus_LV_6456-2_0_4_node_46 | 0.4 | n |  | TRUE
62 | bus_LV_6456-2_0_4_node_64 | 0.4 | n |  | TRUE
63 | bus_LV_6456-2_0_4_node_63 | 0.4 | n |  | TRUE
64 | bus_LV_6456-2_0_4_node_44 | 0.4 | n |  | TRUE
65 | bus_LV_6456-2_0_4_node_212 | 0.4 | n |  | TRUE
66 | bus_LV_6456-2_0_4_node_62 | 0.4 | n |  | TRUE
67 | bus_LV_6456-2_0_4_node_91 | 0.4 | n |  | TRUE
68 | bus_LV_6456-2_0_4_node_80 | 0.4 | n |  | TRUE
69 | bus_LV_6456-2_0_4_node_41 | 0.4 | n |  | TRUE
70 | bus_LV_6456-2_0_4_node_42 | 0.4 | n |  | TRUE
71 | bus_LV_6456-2_0_4_node_43 | 0.4 | n |  | TRUE
72 | bus_LV_6456-2_0_4_node_45 | 0.4 | n |  | TRUE
73 | bus_LV_6456-2_0_4_node_47 | 0.4 | n |  | TRUE
74 | bus_LV_6456-2_0_4_node_71 | 0.4 | n |  | TRUE
75 | bus_LV_6456-2_0_4_node_48 | 0.4 | n |  | TRUE
76 | bus_LV_6456-2_0_4_node_49 | 0.4 | n |  | TRUE
77 | bus_LV_6456-2_0_4_node_51 | 0.4 | n |  | TRUE
78 | bus_LV_6456-2_0_4_node_53 | 0.4 | n |  | TRUE
79 | bus_LV_6456-2_0_4_node_54 | 0.4 | n |  | TRUE
80 | bus_LV_6456-2_0_4_node_57 | 0.4 | n |  | TRUE
81 | bus_LV_6456-2_0_4_node_56 | 0.4 | n |  | TRUE
82 | bus_LV_6456-2_0_4_node_58 | 0.4 | n |  | TRUE
83 | bus_LV_6456-2_0_4_node_59 | 0.4 | n |  | TRUE
84 | bus_LV_6456-2_0_4_node_60 | 0.4 | n |  | TRUE
85 | bus_LV_6456-2_0_4_node_61 | 0.4 | n |  | TRUE
86 | bus_LV_6456-2_0_4_node_92 | 0.4 | n |  | TRUE
87 | bus_LV_6456-2_0_4_node_93 | 0.4 | n |  | TRUE
88 | bus_LV_6456-2_0_4_node_65 | 0.4 | n |  | TRUE
89 | bus_LV_6456-2_0_4_node_66 | 0.4 | n |  | TRUE
90 | bus_LV_6456-2_0_4_node_72 | 0.4 | n |  | TRUE
91 | bus_LV_6456-2_0_4_node_73 | 0.4 | n |  | TRUE
92 | bus_LV_6456-2_0_4_node_74 | 0.4 | n |  | TRUE
93 | bus_LV_6456-2_0_4_node_75 | 0.4 | n |  | TRUE
94 | bus_LV_6456-2_0_4_node_76 | 0.4 | n |  | TRUE
95 | bus_LV_6456-2_0_4_node_77 | 0.4 | n |  | TRUE
96 | bus_LV_6456-2_0_4_node_78 | 0.4 | n |  | TRUE
97 | bus_LV_6456-2_0_4_node_79 | 0.4 | n |  | TRUE
98 | bus_LV_6456-2_0_4_node_86 | 0.4 | n |  | TRUE
99 | bus_LV_6456-2_0_4_node_84 | 0.4 | n |  | TRUE
100 | bus_LV_6456-2_0_4_node_82 | 0.4 | n |  | TRUE
101 | bus_LV_6456-2_0_4_node_88 | 0.4 | n |  | TRUE
102 | bus_LV_6456-2_0_4_node_94 | 0.4 | n |  | TRUE
103 | bus_LV_6456-2_0_4_node_95 | 0.4 | n |  | TRUE
104 | bus_LV_6456-2_0_4_node_215 | 0.4 | n |  | TRUE
105 | bus_LV_6456-2_0_4_node_216 | 0.4 | n |  | TRUE
106 | bus_MV_325_0_node_215 | 20 | n |  | TRUE

## load
| name | bus | p_mw | q_mvar | const_z_percent | const_i_percent | sn_mva | scaling | in_service | type
0 | LV_6456-2_0_4_load_0 | 0 | 0.0036568 | 0.00091648 | 0 | 0 |  | 1 | TRUE | wye
1 | LV_6456-2_0_4_load_1 | 1 | 0.0046756 | 0.0011718 | 0 | 0 |  | 1 | TRUE | wye
2 | LV_6456-2_0_4_load_5 | 5 | 0.0081681 | 0.0020471 | 0 | 0 |  | 1 | TRUE | wye
3 | LV_6456-2_0_4_load_6 | 6 | 0.0038712 | 0.00097021 | 0 | 0 |  | 1 | TRUE | wye
4 | LV_6456-2_0_4_load_24 | 8 | 0.0028086 | 0.00070389 | 0 | 0 |  | 1 | TRUE | wye
5 | LV_6456-2_0_4_load_28 | 10 | 0.0017558 | 0.00044005 | 0 | 0 |  | 1 | TRUE | wye
6 | LV_6456-2_0_4_load_26 | 11 | 0.0028406 | 0.00071191 | 0 | 0 |  | 1 | TRUE | wye
7 | LV_6456-2_0_4_load_25 | 12 | 0.0017916 | 0.00044901 | 0 | 0 |  | 1 | TRUE | wye
8 | LV_6456-2_0_4_load_102 | 14 | 0.0025844 | 0.00064771 | 0 | 0 |  | 1 | TRUE | wye
9 | LV_6456-2_0_4_load_36 | 18 | 0.0063968 | 0.0016032 | 0 | 0 |  | 1 | TRUE | wye
10 | LV_6456-2_0_4_load_70 | 19 | 0.0025156 | 0.00063047 | 0 | 0 |  | 1 | TRUE | wye
11 | LV_6456-2_0_4_load_126 | 21 | 0.0026589 | 0.00066639 | 0 | 0 |  | 1 | TRUE | wye
12 | LV_6456-2_0_4_load_145 | 23 | 0.00044838 | 0.00011237 | 0 | 0 |  | 1 | TRUE | wye
13 | LV_6456-2_0_4_load_136 | 25 | 0.00062581 | 0.00015684 | 0 | 0 |  | 1 | TRUE | wye
14 | LV_6456-2_0_4_load_87 | 27 | 0.0024992 | 0.00062635 | 0 | 0 |  | 1 | TRUE | wye
15 | LV_6456-2_0_4_load_52 | 29 | 0.0017397 | 0.00043601 | 0 | 0 |  | 1 | TRUE | wye
16 | LV_6456-2_0_4_load_69 | 30 | 0.0010321 | 0.00025866 | 0 | 0 |  | 1 | TRUE | wye
17 | LV_6456-2_0_4_load_90 | 31 | 0.0015454 | 0.00038731 | 0 | 0 |  | 1 | TRUE | wye
18 | LV_6456-2_0_4_load_29 | 32 | 0.0009826 | 0.00024626 | 0 | 0 |  | 1 | TRUE | wye
19 | LV_6456-2_0_4_load_111 | 33 | 0.0035244 | 0.0008833 | 0 | 0 |  | 1 | TRUE | wye
20 | LV_6456-2_0_4_load_96 | 34 | 0.00085043 | 0.00021314 | 0 | 0 |  | 1 | TRUE | wye
21 | LV_6456-2_0_4_load_68 | 36 | 0.0013273 | 0.00033265 | 0 | 0 |  | 1 | TRUE | wye
22 | LV_6456-2_0_4_load_214 | 40 | 0.0013179 | 0.00033029 | 0 | 0 |  | 1 | TRUE | wye
23 | LV_6456-2_0_4_load_137 | 42 | 0.00051812 | 0.00012985 | 0 | 0 |  | 1 | TRUE | wye
24 | LV_6456-2_0_4_load_123 | 43 | 0.0026873 | 0.0006735 | 0 | 0 |  | 1 | TRUE | wye
25 | LV_6456-2_0_4_load_124 | 44 | 0.0026127 | 0.00065481 | 0 | 0 |  | 1 | TRUE | wye
26 | LV_6456-2_0_4_load_55 | 45 | 0.0035444 | 0.00088832 | 0 | 0 |  | 1 | TRUE | wye
27 | LV_6456-2_0_4_load_85 | 46 | 0.0022697 | 0.00056884 | 0 | 0 |  | 1 | TRUE | wye
28 | LV_6456-2_0_4_load_81 | 47 | 0.0025552 | 0.00064038 | 0 | 0 |  | 1 | TRUE | wye
29 | LV_6456-2_0_4_load_67 | 49 | 0.00086079 | 0.00021573 | 0 | 0 |  | 1 | TRUE | wye
30 | LV_6456-2_0_4_load_89 | 50 | 0.0036838 | 0.00092325 | 0 | 0 |  | 1 | TRUE | wye
31 | LV_6456-2_0_4_load_27 | 51 | 0.0020744 | 0.00051988 | 0 | 0 |  | 1 | TRUE | wye
32 | LV_6456-2_0_4_load_35 | 52 | 0.00050655 | 0.00012695 | 0 | 0 |  | 1 | TRUE | wye
33 | LV_6456-2_0_4_load_30 | 54 | 0.00093099 | 0.00023333 | 0 | 0 |  | 1 | TRUE | wye
34 | LV_6456-2_0_4_load_40 | 55 | 0.0017883 | 0.00044819 | 0 | 0 |  | 1 | TRUE | wye
35 | LV_6456-2_0_4_load_31 | 56 | 0.0013325 | 0.00033395 | 0 | 0 |  | 1 | TRUE | wye
36 | LV_6456-2_0_4_load_37 | 58 | 0.0025827 | 0.00064728 | 0 | 0 |  | 1 | TRUE | wye
37 | LV_6456-2_0_4_load_38 | 59 | 0.00081089 | 0.00020323 | 0 | 0 |  | 1 | TRUE | wye
38 | LV_6456-2_0_4_load_39 | 60 | 0.001024 | 0.00025664 | 0 | 0 |  | 1 | TRUE | wye
39 | LV_6456-2_0_4_load_46 | 61 | 0.0047399 | 0.0011879 | 0 | 0 |  | 1 | TRUE | wye
40 | LV_6456-2_0_4_load_64 | 62 | 0.00084347 | 0.00021139 | 0 | 0 |  | 1 | TRUE | wye
41 | LV_6456-2_0_4_load_63 | 63 | 0.00079568 | 0.00019942 | 0 | 0 |  | 1 | TRUE | wye
42 | LV_6456-2_0_4_load_44 | 64 | 0.0032285 | 0.00080915 | 0 | 0 |  | 1 | TRUE | wye
43 | LV_6456-2_0_4_load_212 | 65 | 0.001957 | 0.00049048 | 0 | 0 |  | 1 | TRUE | wye
44 | LV_6456-2_0_4_load_62 | 66 | 0.0016581 | 0.00041555 | 0 | 0 |  | 1 | TRUE | wye
45 | LV_6456-2_0_4_load_91 | 67 | 0.00064461 | 0.00016155 | 0 | 0 |  | 1 | TRUE | wye
46 | LV_6456-2_0_4_load_41 | 69 | 0.0035003 | 0.00087726 | 0 | 0 |  | 1 | TRUE | wye
47 | LV_6456-2_0_4_load_42 | 70 | 0.0030051 | 0.00075315 | 0 | 0 |  | 1 | TRUE | wye
48 | LV_6456-2_0_4_load_43 | 71 | 0.0034343 | 0.00086072 | 0 | 0 |  | 1 | TRUE | wye
49 | LV_6456-2_0_4_load_45 | 72 | 0.0027735 | 0.0006951 | 0 | 0 |  | 1 | TRUE | wye
50 | LV_6456-2_0_4_load_47 | 73 | 0.0036888 | 0.00092449 | 0 | 0 |  | 1 | TRUE | wye
51 | LV_6456-2_0_4_load_71 | 74 | 0.0025069 | 0.00062828 | 0 | 0 |  | 1 | TRUE | wye
52 | LV_6456-2_0_4_load_48 | 75 | 0.0035537 | 0.00089065 | 0 | 0 |  | 1 | TRUE | wye
53 | LV_6456-2_0_4_load_49 | 76 | 0.0010835 | 0.00027155 | 0 | 0 |  | 1 | TRUE | wye
54 | LV_6456-2_0_4_load_51 | 77 | 0.0043122 | 0.0010807 | 0 | 0 |  | 1 | TRUE | wye
55 | LV_6456-2_0_4_load_54 | 79 | 0.0034256 | 0.00085853 | 0 | 0 |  | 1 | TRUE | wye
56 | LV_6456-2_0_4_load_57 | 80 | 0.0047919 | 0.001201 | 0 | 0 |  | 1 | TRUE | wye
57 | LV_6456-2_0_4_load_56 | 81 | 0.0026951 | 0.00067545 | 0 | 0 |  | 1 | TRUE | wye
58 | LV_6456-2_0_4_load_60 | 84 | 0.0025273 | 0.0006334 | 0 | 0 |  | 1 | TRUE | wye
59 | LV_6456-2_0_4_load_61 | 85 | 0.0017678 | 0.00044306 | 0 | 0 |  | 1 | TRUE | wye
60 | LV_6456-2_0_4_load_92 | 86 | 0.0011952 | 0.00029955 | 0 | 0 |  | 1 | TRUE | wye
61 | LV_6456-2_0_4_load_93 | 87 | 0.0026913 | 0.00067451 | 0 | 0 |  | 1 | TRUE | wye
62 | LV_6456-2_0_4_load_65 | 88 | 0.0012687 | 0.00031796 | 0 | 0 |  | 1 | TRUE | wye
63 | LV_6456-2_0_4_load_66 | 89 | 0.0010922 | 0.00027374 | 0 | 0 |  | 1 | TRUE | wye
64 | LV_6456-2_0_4_load_72 | 90 | 0.0015587 | 0.00039066 | 0 | 0 |  | 1 | TRUE | wye
65 | LV_6456-2_0_4_load_73 | 91 | 0.0010653 | 0.00026699 | 0 | 0 |  | 1 | TRUE | wye
66 | LV_6456-2_0_4_load_74 | 92 | 0.0023822 | 0.00059704 | 0 | 0 |  | 1 | TRUE | wye
67 | LV_6456-2_0_4_load_75 | 93 | 0.0011118 | 0.00027864 | 0 | 0 |  | 1 | TRUE | wye
68 | LV_6456-2_0_4_load_76 | 94 | 0.0034218 | 0.00085758 | 0 | 0 |  | 1 | TRUE | wye
69 | LV_6456-2_0_4_load_77 | 95 | 0.0010307 | 0.00025832 | 0 | 0 |  | 1 | TRUE | wye
70 | LV_6456-2_0_4_load_78 | 96 | 0.0021251 | 0.0005326 | 0 | 0 |  | 1 | TRUE | wye
71 | LV_6456-2_0_4_load_79 | 97 | 0.0013363 | 0.00033491 | 0 | 0 |  | 1 | TRUE | wye
72 | LV_6456-2_0_4_load_86 | 98 | 0.0010322 | 0.0002587 | 0 | 0 |  | 1 | TRUE | wye
73 | LV_6456-2_0_4_load_84 | 99 | 0.0023393 | 0.00058628 | 0 | 0 |  | 1 | TRUE | wye
74 | LV_6456-2_0_4_load_82 | 100 | 0.0046479 | 0.0011649 | 0 | 0 |  | 1 | TRUE | wye
75 | LV_6456-2_0_4_load_88 | 101 | 0.0021414 | 0.0005367 | 0 | 0 |  | 1 | TRUE | wye
76 | LV_6456-2_0_4_load_94 | 102 | 0.0022503 | 0.00056398 | 0 | 0 |  | 1 | TRUE | wye
77 | LV_6456-2_0_4_load_95 | 103 | 0.00030356 | 7.608e-05 | 0 | 0 |  | 1 | TRUE | wye
78 | LV_6456-2_0_4_load_215 | 104 | 0.00093058 | 0.00023323 | 0 | 0 |  | 1 | TRUE | wye
79 | LV_6456-2_0_4_load_216 | 105 | 0.0018751 | 0.00046994 | 0 | 0 |  | 1 | TRUE | wye

## ext_grid
| name | bus | vm_pu | va_degree | slack_weight | in_service
0 |  | 83 | 1 | 0 | 1 | TRUE

## line
| name | std_type | from_bus | to_bus | length_km | r_ohm_per_km | x_ohm_per_km | c_nf_per_km | g_us_per_km | max_i_ka | df | parallel | type | in_service
0 | LV_6456-2_0_4_line_0 |  | 0 | 1 | 0.0037556 | 0.125 | 0.08 | 261 | 0 | 0.364 | 1 | 1 | cs | TRUE
1 | LV_6456-2_0_4_line_1 |  | 0 | 2 | 0.030057 | 0.125 | 0.08 | 261 | 0 | 0.364 | 1 | 1 | cs | TRUE
2 | LV_6456-2_0_4_line_2 |  | 1 | 3 | 0.043931 | 0.125 | 0.08 | 261 | 0 | 0.364 | 1 | 1 | cs | TRUE
3 | LV_6456-2_0_4_line_3 |  | 2 | 4 | 0.008856 | 0.125 | 0.08 | 261 | 0 | 0.364 | 1 | 1 | cs | TRUE
4 | LV_6456-2_0_4_line_4 |  | 2 | 5 | 0.066259 | 0.125 | 0.08 | 261 | 0 | 0.364 | 1 | 1 | cs | TRUE
5 | LV_6456-2_0_4_line_5 |  | 3 | 6 | 0.033778 | 0.125 | 0.08 | 261 | 0 | 0.364 | 1 | 1 | cs | TRUE
6 | LV_6456-2_0_4_line_6 |  | 3 | 7 | 0.025981 | 0.125 | 0.08 | 261 | 0 | 0.364 | 1 | 1 | cs | TRUE
7 | LV_6456-2_0_4_line_7 |  | 4 | 8 | 0.093355 | 0.125 | 0.08 | 261 | 0 | 0.364 | 1 | 1 | cs | TRUE
8 | LV_6456-2_0_4_line_8 |  | 5 | 9 | 0.016783 | 0.125 | 0.08 | 261 | 0 | 0.364 | 1 | 2 | cs | TRUE
9 | LV_6456-2_0_4_line_9 |  | 6 | 10 | 0.030455 | 0.125 | 0.08 | 261 | 0 | 0.364 | 1 | 1 | cs | TRUE
10 | LV_6456-2_0_4_line_10 |  | 7 | 11 | 0.044268 | 0.125 | 0.08 | 261 | 0 | 0.364 | 1 | 1 | cs | TRUE
11 | LV_6456-2_0_4_line_11 |  | 7 | 12 | 0.040757 | 0.125 | 0.08 | 261 | 0 | 0.364 | 1 | 1 | cs | TRUE
12 | LV_6456-2_0_4_line_12 |  | 9 | 31 | 0.018561 | 0.125 | 0.08 | 261 | 0 | 0.364 | 1 | 2 | cs | TRUE
13 | LV_6456-2_0_4_line_13 |  | 10 | 32 | 0.028226 | 0.125 | 0.08 | 261 | 0 | 0.364 | 1 | 1 | cs | TRUE
14 | LV_6456-2_0_4_line_14 |  | 13 | 14 | 0.01569 | 0.125 | 0.08 | 261 | 0 | 0.364 | 1 | 1 | cs | TRUE
15 | LV_6456-2_0_4_line_15 |  | 13 | 15 | 0.50444 | 0.125 | 0.08 | 261 | 0 | 0.364 | 1 | 1 | cs | TRUE
16 | LV_6456-2_0_4_line_16 |  | 13 | 16 | 0.061936 | 0.125 | 0.08 | 261 | 0 | 0.364 | 1 | 1 | cs | TRUE
17 | LV_6456-2_0_4_line_17 |  | 14 | 33 | 0.033736 | 0.125 | 0.08 | 261 | 0 | 0.364 | 1 | 1 | cs | TRUE
18 | LV_6456-2_0_4_line_18 |  | 15 | 22 | 0.39744 | 0.125 | 0.08 | 261 | 0 | 0.364 | 1 | 2 | cs | TRUE
19 | LV_6456-2_0_4_line_19 |  | 15 | 23 | 0.0769 | 0.125 | 0.08 | 261 | 0 | 0.364 | 1 | 1 | cs | TRUE
20 | LV_6456-2_0_4_line_20 |  | 15 | 20 | 0.19957 | 0.125 | 0.08 | 261 | 0 | 0.364 | 1 | 1 | cs | TRUE
21 | LV_6456-2_0_4_line_21 |  | 16 | 34 | 0.021589 | 0.125 | 0.08 | 261 | 0 | 0.364 | 1 | 1 | cs | TRUE
22 | LV_6456-2_0_4_line_22 |  | 16 | 24 | 0.52169 | 0.125 | 0.08 | 261 | 0 | 0.364 | 1 | 1 | cs | TRUE
23 | LV_6456-2_0_4_line_23 |  | 17 | 18 | 0.030385 | 0.125 | 0.08 | 261 | 0 | 0.364 | 1 | 1 | cs | TRUE
24 | LV_6456-2_0_4_line_24 |  | 17 | 19 | 0.051765 | 0.125 | 0.08 | 261 | 0 | 0.364 | 1 | 1 | cs | TRUE
25 | LV_6456-2_0_4_line_25 |  | 18 | 35 | 0.052788 | 0.125 | 0.08 | 261 | 0 | 0.364 | 1 | 1 | cs | TRUE
26 | LV_6456-2_0_4_line_26 |  | 19 | 36 | 0.029034 | 0.125 | 0.08 | 261 | 0 | 0.364 | 1 | 1 | cs | TRUE
27 | LV_6456-2_0_4_line_27 |  | 20 | 21 | 0.17171 | 0.125 | 0.08 | 261 | 0 | 0.364 | 1 | 1 | cs | TRUE
28 | LV_6456-2_0_4_line_28 |  | 21 | 37 | 0.1061 | 0.125 | 0.08 | 261 | 0 | 0.364 | 1 | 1 | cs | TRUE
29 | LV_6456-2_0_4_line_29 |  | 22 | 29 | 0.026569 | 0.125 | 0.08 | 261 | 0 | 0.364 | 1 | 2 | cs | TRUE
30 | LV_6456-2_0_4_line_30 |  | 22 | 30 | 0.028198 | 0.125 | 0.08 | 261 | 0 | 0.364 | 1 | 1 | cs | TRUE
31 | LV_6456-2_0_4_line_31 |  | 24 | 25 | 0.14869 | 0.125 | 0.08 | 261 | 0 | 0.364 | 1 | 1 | cs | TRUE
32 | LV_6456-2_0_4_line_32 |  | 25 | 41 | 0.039682 | 0.125 | 0.08 | 261 | 0 | 0.364 | 1 | 1 | cs | TRUE
33 | LV_6456-2_0_4_line_33 |  | 26 | 27 | 0.059582 | 0.125 | 0.08 | 261 | 0 | 0.364 | 1 | 2 | cs | TRUE
34 | LV_6456-2_0_4_line_34 |  | 26 | 28 | 0.060362 | 0.125 | 0.08 | 261 | 0 | 0.364 | 1 | 2 | cs | TRUE
35 | LV_6456-2_0_4_line_35 |  | 27 | 45 | 0.026576 | 0.125 | 0.08 | 261 | 0 | 0.364 | 1 | 2 | cs | TRUE
36 | LV_6456-2_0_4_line_36 |  | 28 | 46 | 0.027435 | 0.125 | 0.08 | 261 | 0 | 0.364 | 1 | 1 | cs | TRUE
37 | LV_6456-2_0_4_line_37 |  | 28 | 47 | 0.039948 | 0.125 | 0.08 | 261 | 0 | 0.364 | 1 | 2 | cs | TRUE
38 | LV_6456-2_0_4_line_38 |  | 29 | 48 | 0.035094 | 0.125 | 0.08 | 261 | 0 | 0.364 | 1 | 2 | cs | TRUE
39 | LV_6456-2_0_4_line_39 |  | 30 | 49 | 0.022598 | 0.125 | 0.08 | 261 | 0 | 0.364 | 1 | 1 | cs | TRUE
40 | LV_6456-2_0_4_line_40 |  | 31 | 50 | 0.013616 | 0.125 | 0.08 | 261 | 0 | 0.364 | 1 | 2 | cs | TRUE
41 | LV_6456-2_0_4_line_41 |  | 32 | 54 | 0.012593 | 0.125 | 0.08 | 261 | 0 | 0.364 | 1 | 1 | cs | TRUE
42 | LV_6456-2_0_4_line_42 |  | 34 | 103 | 0.010948 | 0.125 | 0.08 | 261 | 0 | 0.364 | 1 | 1 | cs | TRUE
43 | LV_6456-2_0_4_line_43 |  | 35 | 58 | 0.014273 | 0.125 | 0.08 | 261 | 0 | 0.364 | 1 | 1 | cs | TRUE
44 | LV_6456-2_0_4_line_44 |  | 36 | 89 | 0.029765 | 0.125 | 0.08 | 261 | 0 | 0.364 | 1 | 1 | cs | TRUE
45 | LV_6456-2_0_4_line_45 |  | 37 | 43 | 0.061881 | 0.125 | 0.08 | 261 | 0 | 0.364 | 1 | 1 | cs | TRUE
46 | LV_6456-2_0_4_line_46 |  | 38 | 39 | 0.058055 | 0.125 | 0.08 | 261 | 0 | 0.364 | 1 | 1 | cs | TRUE
47 | LV_6456-2_0_4_line_47 |  | 38 | 40 | 0.0281 | 0.125 | 0.08 | 261 | 0 | 0.364 | 1 | 1 | cs | TRUE
48 | LV_6456-2_0_4_line_48 |  | 38 | 41 | 0.071945 | 0.125 | 0.08 | 261 | 0 | 0.364 | 1 | 1 | cs | TRUE
49 | LV_6456-2_0_4_line_49 |  | 39 | 104 | 0.093086 | 0.125 | 0.08 | 261 | 0 | 0.364 | 1 | 1 | cs | TRUE
50 | LV_6456-2_0_4_line_50 |  | 39 | 105 | 0.030861 | 0.125 | 0.08 | 261 | 0 | 0.364 | 1 | 1 | cs | TRUE
51 | LV_6456-2_0_4_line_51 |  | 41 | 42 | 0.011764 | 0.125 | 0.08 | 261 | 0 | 0.364 | 1 | 1 | cs | TRUE
52 | LV_6456-2_0_4_line_52 |  | 43 | 44 | 0.038023 | 0.125 | 0.08 | 261 | 0 | 0.364 | 1 | 1 | cs | TRUE
53 | LV_6456-2_0_4_line_53 |  | 45 | 78 | 0.07432 | 0.125 | 0.08 | 261 | 0 | 0.364 | 1 | 2 | cs | TRUE
54 | LV_6456-2_0_4_line_54 |  | 46 | 101 | 0.047202 | 0.125 | 0.08 | 261 | 0 | 0.364 | 1 | 1 | cs | TRUE
55 | LV_6456-2_0_4_line_55 |  | 47 | 100 | 0.021715 | 0.125 | 0.08 | 261 | 0 | 0.364 | 1 | 2 | cs | TRUE
56 | LV_6456-2_0_4_line_56 |  | 48 | 78 | 0.040605 | 0.125 | 0.08 | 261 | 0 | 0.364 | 1 | 2 | cs | TRUE
57 | LV_6456-2_0_4_line_57 |  | 48 | 75 | 0.017667 | 0.125 | 0.08 | 261 | 0 | 0.364 | 1 | 1 | cs | TRUE
58 | LV_6456-2_0_4_line_58 |  | 49 | 88 | 0.028886 | 0.125 | 0.08 | 261 | 0 | 0.364 | 1 | 1 | cs | TRUE
59 | LV_6456-2_0_4_line_59 |  | 50 | 96 | 0.024214 | 0.125 | 0.08 | 261 | 0 | 0.364 | 1 | 2 | cs | TRUE
60 | LV_6456-2_0_4_line_60 |  | 51 | 52 | 0.018947 | 0.125 | 0.08 | 261 | 0 | 0.364 | 1 | 1 | cs | TRUE
61 | LV_6456-2_0_4_line_61 |  | 52 | 53 | 0.030488 | 0.125 | 0.08 | 261 | 0 | 0.364 | 1 | 1 | cs | TRUE
62 | LV_6456-2_0_4_line_62 |  | 53 | 57 | 0.015236 | 0.125 | 0.08 | 261 | 0 | 0.364 | 1 | 1 | cs | TRUE
63 | LV_6456-2_0_4_line_63 |  | 53 | 56 | 0.067555 | 0.125 | 0.08 | 261 | 0 | 0.364 | 1 | 1 | cs | TRUE
64 | LV_6456-2_0_4_line_64 |  | 54 | 55 | 0.027151 | 0.125 | 0.08 | 261 | 0 | 0.364 | 1 | 1 | cs | TRUE
65 | LV_6456-2_0_4_line_65 |  | 57 | 59 | 0.029439 | 0.125 | 0.08 | 261 | 0 | 0.364 | 1 | 1 | cs | TRUE
66 | LV_6456-2_0_4_line_66 |  | 57 | 60 | 0.0011087 | 0.125 | 0.08 | 261 | 0 | 0.364 | 1 | 1 | cs | TRUE
67 | LV_6456-2_0_4_line_67 |  | 58 | 61 | 0.015533 | 0.125 | 0.08 | 261 | 0 | 0.364 | 1 | 1 | cs | TRUE
68 | LV_6456-2_0_4_line_68 |  | 59 | 62 | 0.021304 | 0.125 | 0.08 | 261 | 0 | 0.364 | 1 | 1 | cs | TRUE
69 | LV_6456-2_0_4_line_69 |  | 60 | 63 | 0.00916 | 0.125 | 0.08 | 261 | 0 | 0.364 | 1 | 1 | cs | TRUE
70 | LV_6456-2_0_4_line_70 |  | 61 | 64 | 0.010722 | 0.125 | 0.08 | 261 | 0 | 0.364 | 1 | 1 | cs | TRUE
71 | LV_6456-2_0_4_line_71 |  | 62 | 65 | 0.0012412 | 0.125 | 0.08 | 261 | 0 | 0.364 | 1 | 1 | cs | TRUE
72 | LV_6456-2_0_4_line_72 |  | 63 | 66 | 0.027662 | 0.125 | 0.08 | 261 | 0 | 0.364 | 1 | 1 | cs | TRUE
73 | LV_6456-2_0_4_line_73 |  | 64 | 70 | 0.019746 | 0.125 | 0.08 | 261 | 0 | 0.364 | 1 | 1 | cs | TRUE
74 | LV_6456-2_0_4_line_74 |  | 66 | 83 | 0.025862 | 0.125 | 0.08 | 261 | 0 | 0.364 | 1 | 1 | cs | TRUE
75 | LV_6456-2_0_4_line_75 |  | 67 | 68 | 0.0088906 | 0.125 | 0.08 | 261 | 0 | 0.364 | 1 | 1 | cs | TRUE
76 | LV_6456-2_0_4_line_76 |  | 68 | 98 | 0.019923 | 0.125 | 0.08 | 261 | 0 | 0.364 | 1 | 2 | cs | TRUE
77 | LV_6456-2_0_4_line_77 |  | 68 | 97 | 0.062888 | 0.125 | 0.08 | 261 | 0 | 0.364 | 1 | 2 | cs | TRUE
78 | LV_6456-2_0_4_line_78 |  | 69 | 70 | 0.0036663 | 0.125 | 0.08 | 261 | 0 | 0.364 | 1 | 1 | cs | TRUE
79 | LV_6456-2_0_4_line_79 |  | 69 | 71 | 0.023944 | 0.125 | 0.08 | 261 | 0 | 0.364 | 1 | 1 | cs | TRUE
80 | LV_6456-2_0_4_line_80 |  | 71 | 72 | 5.7993e-06 | 0.125 | 0.08 | 261 | 0 | 0.364 | 1 | 1 | cs | TRUE
81 | LV_6456-2_0_4_line_81 |  | 72 | 73 | 0.018638 | 0.125 | 0.08 | 261 | 0 | 0.364 | 1 | 1 | cs | TRUE
82 | LV_6456-2_0_4_line_82 |  | 73 | 74 | 0.0040666 | 0.125 | 0.08 | 261 | 0 | 0.364 | 1 | 1 | cs | TRUE
83 | LV_6456-2_0_4_line_83 |  | 75 | 76 | 0.019557 | 0.125 | 0.08 | 261 | 0 | 0.364 | 1 | 1 | cs | TRUE
84 | LV_6456-2_0_4_line_84 |  | 76 | 77 | 0.00020224 | 0.125 | 0.08 | 261 | 0 | 0.364 | 1 | 1 | cs | TRUE
85 | LV_6456-2_0_4_line_85 |  | 78 | 79 | 0.0099991 | 0.125 | 0.08 | 261 | 0 | 0.364 | 1 | 2 | cs | TRUE
86 | LV_6456-2_0_4_line_86 |  | 79 | 80 | 0.0272 | 0.125 | 0.08 | 261 | 0 | 0.364 | 1 | 2 | cs | TRUE
87 | LV_6456-2_0_4_line_87 |  | 80 | 81 | 0.01629 | 0.125 | 0.08 | 261 | 0 | 0.364 | 1 | 2 | cs | TRUE
88 | LV_6456-2_0_4_line_88 |  | 81 | 82 | 0.041217 | 0.125 | 0.08 | 261 | 0 | 0.364 | 1 | 2 | cs | TRUE
89 | LV_6456-2_0_4_line_89 |  | 82 | 83 | 0.051236 | 0.125 | 0.08 | 261 | 0 | 0.364 | 1 | 2 | cs | TRUE
90 | LV_6456-2_0_4_line_90 |  | 82 | 84 | 0.037637 | 0.125 | 0.08 | 261 | 0 | 0.364 | 1 | 1 | cs | TRUE
91 | LV_6456-2_0_4_line_91 |  | 83 | 85 | 0.013657 | 0.125 | 0.08 | 261 | 0 | 0.364 | 1 | 1 | cs | TRUE
92 | LV_6456-2_0_4_line_92 |  | 85 | 86 | 0.019547 | 0.125 | 0.08 | 261 | 0 | 0.364 | 1 | 1 | cs | TRUE
93 | LV_6456-2_0_4_line_93 |  | 86 | 87 | 0.012244 | 0.125 | 0.08 | 261 | 0 | 0.364 | 1 | 1 | cs | TRUE
94 | LV_6456-2_0_4_line_94 |  | 87 | 102 | 0.017366 | 0.125 | 0.08 | 261 | 0 | 0.364 | 1 | 1 | cs | TRUE
95 | LV_6456-2_0_4_line_95 |  | 88 | 89 | 0.031958 | 0.125 | 0.08 | 261 | 0 | 0.364 | 1 | 1 | cs | TRUE
96 | LV_6456-2_0_4_line_96 |  | 90 | 91 | 0.020443 | 0.125 | 0.08 | 261 | 0 | 0.364 | 1 | 2 | cs | TRUE
97 | LV_6456-2_0_4_line_97 |  | 90 | 92 | 0.009309 | 0.125 | 0.08 | 261 | 0 | 0.364 | 1 | 2 | cs | TRUE
98 | LV_6456-2_0_4_line_98 |  | 91 | 93 | 0.014558 | 0.125 | 0.08 | 261 | 0 | 0.364 | 1 | 2 | cs | TRUE
99 | LV_6456-2_0_4_line_99 |  | 92 | 94 | 0.016692 | 0.125 | 0.08 | 261 | 0 | 0.364 | 1 | 2 | cs | TRUE
100 | LV_6456-2_0_4_line_100 |  | 93 | 95 | 0.018825 | 0.125 | 0.08 | 261 | 0 | 0.364 | 1 | 2 | cs | TRUE
101 | LV_6456-2_0_4_line_101 |  | 94 | 96 | 0.0063042 | 0.125 | 0.08 | 261 | 0 | 0.364 | 1 | 2 | cs | TRUE
102 | LV_6456-2_0_4_line_102 |  | 95 | 97 | 0.018303 | 0.125 | 0.08 | 261 | 0 | 0.364 | 1 | 2 | cs | TRUE
103 | LV_6456-2_0_4_line_103 |  | 98 | 99 | 0.02226 | 0.125 | 0.08 | 261 | 0 | 0.364 | 1 | 2 | cs | TRUE
104 | LV_6456-2_0_4_line_104 |  | 99 | 100 | 0.018466 | 0.125 | 0.08 | 261 | 0 | 0.364 | 1 | 2 | cs | TRUE

## trafo
| name | std_type | hv_bus | lv_bus | sn_mva | vn_hv_kv | vn_lv_kv | vk_percent | vkr_percent | pfe_kw | i0_percent | shift_degree | tap_side | tap_neutral | tap_min | tap_max | tap_step_percent | tap_step_degree | tap_pos | tap_phase_shifter | parallel | df | in_service
0 | LV_6456-2_0_4_trafo_59 | 0.63 MVA 20/0.4 kV | 106 | 83 | 0.63 | 20 | 0.4 | 6 | 1.206 | 1.65 | 0.2619 | 150 | hv | 0 | -2 | 2 | 2.5 | 0 | 0 | FALSE | 1 | 1 | TRUE

## line_geodata
| x0 | y0 | x1 | y1 | x2 | y2 | x3 | y3 | x4 | y4 | x5 | y5 | x6 | y6 | x7 | y7 | x8 | y8 | x9 | y9 | x10 | y10 | x11 | y11 | x12 | y12 | x13 | y13 | x14 | y14 | x15 | y15
0 | 2571678.98 | 1214403.3678 | 2571675.4667 | 1214402.0408
1 | 2571708.2202 | 1214407.9769 | 2571690.8132 | 1214407.8375 | 2571678.98 | 1214403.3678
2 | 2571647.2672 | 1214425.3996 | 2571660.239 | 1214400.0566 | 2571672.5309 | 1214400.9318 | 2571675.4667 | 1214402.0408
3 | 2571708.2202 | 1214407.9769 | 2571708.5509 | 1214416.8249
4 | 2571708.2202 | 1214407.9769 | 2571707.9597 | 1214401.1187 | 2571702.7134 | 1214383.9005 | 2571687.1215 | 1214345.5531
5 | 2571647.2672 | 1214425.3996 | 2571624.8342 | 1214400.1471
6 | 2571647.2672 | 1214425.3996 | 2571655.4142 | 1214434.5771 | 2571642.6395 | 1214429.6019
7 | 2571708.5509 | 1214416.8249 | 2571722.7001 | 1214417.0021 | 2571740.9353 | 1214417.2377 | 2571745.4898 | 1214416.7935 | 2571749.6001 | 1214413.9613 | 2571753.5912 | 1214408.4169 | 2571756.715 | 1214402.5654 | 2571763.6987 | 1214389.1133 | 2571771.6681 | 1214375.3343 | 2571774.5719 | 1214369.1182
8 | 2571679.7438 | 1214330.4793 | 2571687.0447 | 1214345.3641 | 2571687.1215 | 1214345.5531
9 | 2571624.8342 | 1214400.1471 | 2571622.6811 | 1214397.7234 | 2571602.1571 | 1214379.8535
10 | 2571642.6395 | 1214429.6019 | 2571624.6077 | 1214422.6618 | 2571602.2821 | 1214411.5315
11 | 2571642.6395 | 1214429.6019 | 2571623.3837 | 1214436.6979 | 2571608.5952 | 1214450.5098
12 | 2571679.7438 | 1214330.4793 | 2571662.8094 | 1214322.8803
13 | 2571580.869 | 1214361.3183 | 2571602.1571 | 1214379.8535
14 | 2571104.183 | 1214708.8894 | 2571114.1443 | 1214713.1545 | 2571117.9549 | 1214716.162
15 | 2570891.4331 | 1214371.9455 | 2570948.727 | 1214417.2467 | 2570989.371 | 1214449.6667 | 2571031.3488 | 1214483.1478 | 2571138.7231 | 1214568.7634 | 2571136.1281 | 1214570.7994 | 2571126.1461 | 1214582.6213 | 2571088.7898 | 1214629.3186 | 2571065.9843 | 1214658.8466 | 2571059.0903 | 1214668.4968 | 2571065.6802 | 1214674.3792 | 2571094.8603 | 1214698.5399 | 2571104.183 | 1214708.8894
16 | 2571044.1975 | 1214710.3823 | 2571057.3613 | 1214704.8372 | 2571077.125 | 1214702.5507 | 2571097.9353 | 1214706.2183 | 2571104.183 | 1214708.8894
17 | 2571117.9549 | 1214716.162 | 2571144.4369 | 1214737.0626
18 | 2570891.4331 | 1214371.9455 | 2570948.727 | 1214417.2467 | 2570989.371 | 1214449.6667 | 2571007.303 | 1214425.1318 | 2571050.6461 | 1214372.557 | 2571089.2815 | 1214323.1406 | 2571111.7396 | 1214296.8385 | 2571121.4752 | 1214284.2173 | 2571168.6477 | 1214322.3101
19 | 2570891.4331 | 1214371.9455 | 2570886.1263 | 1214378.5086 | 2570878.5367 | 1214393.4321 | 2570871.7416 | 1214407.7514 | 2570866.5617 | 1214420.0394 | 2570860.0716 | 1214434.5907 | 2570858.4618 | 1214440.9912
20 | 2570758.0982 | 1214228.6735 | 2570793.907 | 1214256.4911 | 2570815.5298 | 1214276.7743 | 2570824.8645 | 1214289.3468 | 2570832.0466 | 1214302.797 | 2570841.1754 | 1214326.0211 | 2570843.1825 | 1214331.1142 | 2570865.2217 | 1214351.2176 | 2570891.4331 | 1214371.9455
21 | 2571044.1975 | 1214710.3823 | 2571053.5829 | 1214729.8244
22 | 2571044.1975 | 1214710.3823 | 2571036.1193 | 1214713.8792 | 2571028.398 | 1214718.9086 | 2571016.6658 | 1214729.9055 | 2571003.8762 | 1214743.6535 | 2570987.5703 | 1214761.9659 | 2570969.7002 | 1214781.8535 | 2570955.5873 | 1214796.6865 | 2570948.5482 | 1214790.5618 | 2570928.2928 | 1214774.5628 | 2570896.8986 | 1214749.5799 | 2570856.3979 | 1214718.2048 | 2570788.1326 | 1214663.6198 | 2570702.048 | 1214596.2605 | 2570654.8495 | 1214557.6823 | 2570644.159 | 1214550.4309
23 | 2571341.5872 | 1214461.8313 | 2571363.0013 | 1214440.2755
24 | 2571341.5872 | 1214461.8313 | 2571301.2986 | 1214429.328
25 | 2571400.2047 | 1214402.8262 | 2571363.0013 | 1214440.2755
26 | 2571301.2986 | 1214429.328 | 2571278.7018 | 1214411.0977
27 | 2570758.0982 | 1214228.6735 | 2570733.1457 | 1214209.3408 | 2570624.6575 | 1214125.1722 | 2570622.4214 | 1214123.435
28 | 2570538.6342 | 1214058.3375 | 2570622.4214 | 1214123.435
29 | 2571168.6477 | 1214322.3101 | 2571186.0307 | 1214302.217
30 | 2571168.6477 | 1214322.3101 | 2571190.5937 | 1214340.0153
31 | 2570644.159 | 1214550.4309 | 2570631.8878 | 1214566.0005 | 2570609.6964 | 1214594.9491 | 2570586.0853 | 1214625.4501 | 2570564.5279 | 1214653.484 | 2570554.0058 | 1214666.4102 | 2570552.6667 | 1214667.6001
32 | 2570525.3426 | 1214694.8464 | 2570526.5176 | 1214689.8377 | 2570532.7088 | 1214682.614 | 2570539.2146 | 1214677.5566 | 2570547.4506 | 1214672.235 | 2570552.6667 | 1214667.6001
33 | 2571345.5243 | 1214169.7227 | 2571336.2788 | 1214181.752 | 2571324.1632 | 1214193.8951 | 2571312.9598 | 1214198.3518 | 2571297.818 | 1214197.0318
34 | 2571345.5243 | 1214169.7227 | 2571354.5775 | 1214180.8188 | 2571391.5221 | 1214208.4566
35 | 2571297.818 | 1214197.0318 | 2571294.231 | 1214196.7191 | 2571279.0498 | 1214193.6907 | 2571271.5656 | 1214194.0854
36 | 2571391.5221 | 1214208.4566 | 2571388.2148 | 1214213.9979 | 2571380.4965 | 1214227.7541 | 2571377.8763 | 1214232.2557
37 | 2571391.5221 | 1214208.4566 | 2571423.5087 | 1214232.3877
38 | 2571208.9915 | 1214275.6767 | 2571186.0307 | 1214302.217
39 | 2571208.1815 | 1214354.2045 | 2571190.5937 | 1214340.0153
40 | 2571650.3869 | 1214317.3059 | 2571662.8094 | 1214322.8803
41 | 2571571.3717 | 1214353.0492 | 2571580.869 | 1214361.3183
42 | 2571058.3423 | 1214739.6837 | 2571053.5829 | 1214729.8244
43 | 2571400.2047 | 1214402.8262 | 2571388.2541 | 1214395.0229
44 | 2571255.5361 | 1214392.4085 | 2571278.7018 | 1214411.0977
45 | 2570538.6342 | 1214058.3375 | 2570489.7688 | 1214020.3715
46 | 2570473.1718 | 1214653.6595 | 2570463.2092 | 1214640.1013 | 2570450.1634 | 1214623.4899 | 2570437.7969 | 1214607.5645
47 | 2570473.1718 | 1214653.6595 | 2570480.2863 | 1214642.729 | 2570486.7039 | 1214629.0893
48 | 2570473.1718 | 1214653.6595 | 2570474.1261 | 1214665.3726 | 2570487.5762 | 1214676.2788 | 2570501.7126 | 1214687.7485 | 2570525.3426 | 1214694.8464
49 | 2570437.7969 | 1214607.5645 | 2570415.4979 | 1214584.1954 | 2570394.2614 | 1214568.3142 | 2570387.7218 | 1214557.4628 | 2570388.6961 | 1214547.2521 | 2570394.4488 | 1214537.3622
50 | 2570437.7969 | 1214607.5645 | 2570455.0753 | 1214581.9639
51 | 2570525.3426 | 1214694.8464 | 2570527.9937 | 1214702.66 | 2570529.9738 | 1214705.5612
52 | 2570489.7688 | 1214020.3715 | 2570459.7433 | 1213997.0433
53 | 2571237.6787 | 1214247.9663 | 2571236.4625 | 1214230.4955 | 2571238.8189 | 1214216.8096 | 2571249.229 | 1214200.6722 | 2571262.1105 | 1214194.5842 | 2571271.5656 | 1214194.0854
54 | 2571336.5408 | 1214232.8911 | 2571357.5172 | 1214239.2047 | 2571368.4503 | 1214241.6868 | 2571372.3336 | 1214240.623 | 2571375.013 | 1214237.1748 | 2571377.8763 | 1214232.2557
55 | 2571423.5087 | 1214232.3877 | 2571440.896 | 1214245.3961
56 | 2571237.6787 | 1214247.9663 | 2571230.8327 | 1214250.4231 | 2571208.9915 | 1214275.6767
57 | 2571208.9915 | 1214275.6767 | 2571212.0531 | 1214277.4406 | 2571217.8715 | 1214280.781 | 2571224.0839 | 1214284.8472
58 | 2571230.6636 | 1214372.3422 | 2571208.1815 | 1214354.2045
59 | 2571628.2948 | 1214307.3925 | 2571650.3869 | 1214317.3059
60 | 2571462.3436 | 1214361.9847 | 2571470.2049 | 1214362.2776 | 2571480.8811 | 1214365.2413
61 | 2571431.8765 | 1214360.8498 | 2571462.3436 | 1214361.9847
62 | 2571417.4232 | 1214355.9054 | 2571431.8765 | 1214360.8498
63 | 2571431.8765 | 1214360.8498 | 2571435.3485 | 1214372.1952 | 2571439.3299 | 1214377.3345 | 2571451.4806 | 1214386.7149 | 2571478.3699 | 1214407.2588
64 | 2571571.3717 | 1214353.0492 | 2571550.8944 | 1214335.2199
65 | 2571417.4232 | 1214355.9054 | 2571435.9012 | 1214332.9873
66 | 2571417.4232 | 1214355.9054 | 2571416.3737 | 1214355.5479
67 | 2571388.2541 | 1214395.0229 | 2571375.2482 | 1214386.5305
68 | 2571449.2728 | 1214316.4027 | 2571435.9012 | 1214332.9873
69 | 2571416.3737 | 1214355.5479 | 2571412.4026 | 1214354.1952 | 2571408.0745 | 1214351.7626
70 | 2571366.2706 | 1214380.6684 | 2571375.2482 | 1214386.5305
71 | 2571450.0519 | 1214315.4364 | 2571449.2728 | 1214316.4027
72 | 2571408.0745 | 1214351.7626 | 2571390.9662 | 1214342.147 | 2571384.2166 | 1214337.7845
73 | 2571349.7369 | 1214369.8724 | 2571366.2706 | 1214380.6684
74 | 2571362.6175 | 1214323.5618 | 2571372.2025 | 1214330.0193 | 2571384.2166 | 1214337.7845
75 | 2571489.4575 | 1214281.7279 | 2571496.1627 | 1214287.566
76 | 2571489.4575 | 1214281.7279 | 2571473.5052 | 1214269.793
77 | 2571489.4575 | 1214281.7279 | 2571503.5469 | 1214255.1229 | 2571506.6343 | 1214252.7956 | 2571514.8618 | 1214256.4916 | 2571533.015 | 1214264.6375
78 | 2571349.7369 | 1214369.8724 | 2571346.6671 | 1214367.868
79 | 2571326.6182 | 1214354.7768 | 2571346.6671 | 1214367.868
80 | 2571326.6134 | 1214354.7736 | 2571326.6182 | 1214354.7768
81 | 2571326.6134 | 1214354.7736 | 2571311.0076 | 1214344.5835
82 | 2571307.6026 | 1214342.3602 | 2571311.0076 | 1214344.5835
83 | 2571239.8075 | 1214296.4334 | 2571231.5623 | 1214289.7421 | 2571224.0839 | 1214284.8472
84 | 2571239.9646 | 1214296.5609 | 2571239.8075 | 1214296.4334
85 | 2571237.6787 | 1214247.9663 | 2571246.2366 | 1214253.1378
86 | 2571246.2366 | 1214253.1378 | 2571269.5158 | 1214267.2054
87 | 2571269.5158 | 1214267.2054 | 2571283.4577 | 1214275.6304
88 | 2571318.7671 | 1214296.8913 | 2571314.1517 | 1214294.1787 | 2571283.4577 | 1214275.6304
89 | 2571362.6175 | 1214323.5618 | 2571352.1943 | 1214316.5413 | 2571318.7671 | 1214296.8913
90 | 2571335.4717 | 1214263.1469 | 2571321.6018 | 1214291.0076 | 2571318.7671 | 1214296.8913
91 | 2571362.6175 | 1214323.5618 | 2571371.4496 | 1214313.1452
92 | 2571383.7511 | 1214297.9564 | 2571373.7863 | 1214310.3893 | 2571371.4496 | 1214313.1452
93 | 2571393.8335 | 1214299.7861 | 2571387.7791 | 1214295.4022 | 2571383.7511 | 1214297.9564 | 2571383.7511 | 1214297.9564
94 | 2571409.2313 | 1214307.5281 | 2571399.0355 | 1214303.5527 | 2571393.8335 | 1214299.7861
95 | 2571230.6636 | 1214372.3422 | 2571255.5361 | 1214392.4085
96 | 2571598.8213 | 1214294.1668 | 2571580.1701 | 1214285.7975
97 | 2571607.3144 | 1214297.978 | 2571598.8213 | 1214294.1668
98 | 2571566.8885 | 1214279.8376 | 2571580.1701 | 1214285.7975
99 | 2571607.3144 | 1214297.978 | 2571622.5431 | 1214304.8115
100 | 2571566.8885 | 1214279.8376 | 2571549.7138 | 1214272.1308
101 | 2571628.2948 | 1214307.3925 | 2571622.5431 | 1214304.8115
102 | 2571533.015 | 1214264.6375 | 2571549.7138 | 1214272.1308
103 | 2571473.5052 | 1214269.793 | 2571455.6816 | 1214256.4581
104 | 2571455.6816 | 1214256.4581 | 2571440.896 | 1214245.3961

## bus_geodata
| x | y | coords
0 | 2571678.98 | 1214403.3678
1 | 2571675.4667 | 1214402.0408
2 | 2571708.2202 | 1214407.9769
3 | 2571647.2672 | 1214425.3996
4 | 2571708.5509 | 1214416.8249
5 | 2571687.1215 | 1214345.5531
6 | 2571624.8342 | 1214400.1471
7 | 2571642.6395 | 1214429.6019
8 | 2571774.5719 | 1214369.1182
9 | 2571679.7438 | 1214330.4793
10 | 2571602.1571 | 1214379.8535
11 | 2571602.2821 | 1214411.5315
12 | 2571608.5952 | 1214450.5098
13 | 2571104.183 | 1214708.8894
14 | 2571117.9549 | 1214716.162
15 | 2570891.4331 | 1214371.9455
16 | 2571044.1975 | 1214710.3823
17 | 2571341.5872 | 1214461.8313
18 | 2571363.0013 | 1214440.2755
19 | 2571301.2986 | 1214429.328
20 | 2570758.0982 | 1214228.6735
21 | 2570622.4214 | 1214123.435
22 | 2571168.6477 | 1214322.3101
23 | 2570858.4618 | 1214440.9912
24 | 2570644.159 | 1214550.4309
25 | 2570552.6667 | 1214667.6001
26 | 2571345.5243 | 1214169.7227
27 | 2571297.818 | 1214197.0318
28 | 2571391.5221 | 1214208.4566
29 | 2571186.0307 | 1214302.217
30 | 2571190.5937 | 1214340.0153
31 | 2571662.8094 | 1214322.8803
32 | 2571580.869 | 1214361.3183
33 | 2571144.4369 | 1214737.0626
34 | 2571053.5829 | 1214729.8244
35 | 2571400.2047 | 1214402.8262
36 | 2571278.7018 | 1214411.0977
37 | 2570538.6342 | 1214058.3375
38 | 2570473.1718 | 1214653.6595
39 | 2570437.7969 | 1214607.5645
40 | 2570486.7039 | 1214629.0893
41 | 2570525.3426 | 1214694.8464
42 | 2570529.9738 | 1214705.5612
43 | 2570489.7688 | 1214020.3715
44 | 2570459.7433 | 1213997.0433
45 | 2571271.5656 | 1214194.0854
46 | 2571377.8763 | 1214232.2557
47 | 2571423.5087 | 1214232.3877
48 | 2571208.9915 | 1214275.6767
49 | 2571208.1815 | 1214354.2045
50 | 2571650.3869 | 1214317.3059
51 | 2571480.8811 | 1214365.2413
52 | 2571462.3436 | 1214361.9847
53 | 2571431.8765 | 1214360.8498
54 | 2571571.3717 | 1214353.0492
55 | 2571550.8944 | 1214335.2199
56 | 2571478.3699 | 1214407.2588
57 | 2571417.4232 | 1214355.9054
58 | 2571388.2541 | 1214395.0229
59 | 2571435.9012 | 1214332.9873
60 | 2571416.3737 | 1214355.5479
61 | 2571375.2482 | 1214386.5305
62 | 2571449.2728 | 1214316.4027
63 | 2571408.0745 | 1214351.7626
64 | 2571366.2706 | 1214380.6684
65 | 2571450.0519 | 1214315.4364
66 | 2571384.2166 | 1214337.7845
67 | 2571496.1627 | 1214287.566
68 | 2571489.4575 | 1214281.7279
69 | 2571346.6671 | 1214367.868
70 | 2571349.7369 | 1214369.8724
71 | 2571326.6182 | 1214354.7768
72 | 2571326.6134 | 1214354.7736
73 | 2571311.0076 | 1214344.5835
74 | 2571307.6026 | 1214342.3602
75 | 2571224.0839 | 1214284.8472
76 | 2571239.8075 | 1214296.4334
77 | 2571239.9646 | 1214296.5609
78 | 2571237.6787 | 1214247.9663
79 | 2571246.2366 | 1214253.1378
80 | 2571269.5158 | 1214267.2054
81 | 2571283.4577 | 1214275.6304
82 | 2571318.7671 | 1214296.8913
83 | 2571362.6175 | 1214323.5618
84 | 2571335.4717 | 1214263.1469
85 | 2571371.4496 | 1214313.1452
86 | 2571383.7511 | 1214297.9564
87 | 2571393.8335 | 1214299.7861
88 | 2571230.6636 | 1214372.3422
89 | 2571255.5361 | 1214392.4085
90 | 2571598.8213 | 1214294.1668
91 | 2571580.1701 | 1214285.7975
92 | 2571607.3144 | 1214297.978
93 | 2571566.8885 | 1214279.8376
94 | 2571622.5431 | 1214304.8115
95 | 2571549.7138 | 1214272.1308
96 | 2571628.2948 | 1214307.3925
97 | 2571533.015 | 1214264.6375
98 | 2571473.5052 | 1214269.793
99 | 2571455.6816 | 1214256.4581
100 | 2571440.896 | 1214245.3961
101 | 2571336.5408 | 1214232.8911
102 | 2571409.2313 | 1214307.5281
103 | 2571058.3423 | 1214739.6837
104 | 2570394.4488 | 1214537.3622
105 | 2570455.0753 | 1214581.9639
106 | 2571318.7671 | 1214296.8913

## line_std_types
| c_nf_per_km | r_ohm_per_km | x_ohm_per_km | max_i_ka | type | q_mm2 | alpha | voltage_rating
NAYY 4x50 SE | 210 | 0.642 | 0.083 | 0.142 | cs | 50 | 0.00403 | LV
NAYY 4x120 SE | 264 | 0.225 | 0.08 | 0.242 | cs | 120 | 0.00403 | LV
NAYY 4x150 SE | 261 | 0.208 | 0.08 | 0.27 | cs | 150 | 0.00403 | LV
NA2XS2Y 1x95 RM/25 12/20 kV | 216 | 0.313 | 0.132 | 0.252 | cs | 95 | 0.00403 | MV
NA2XS2Y 1x185 RM/25 12/20 kV | 273 | 0.161 | 0.117 | 0.362 | cs | 185 | 0.00403 | MV
NA2XS2Y 1x240 RM/25 12/20 kV | 304 | 0.122 | 0.112 | 0.421 | cs | 240 | 0.00403 | MV
NA2XS2Y 1x95 RM/25 6/10 kV | 315 | 0.313 | 0.123 | 0.249 | cs | 95 | 0.00403 | MV
NA2XS2Y 1x185 RM/25 6/10 kV | 406 | 0.161 | 0.11 | 0.358 | cs | 185 | 0.00403 | MV
NA2XS2Y 1x240 RM/25 6/10 kV | 456 | 0.122 | 0.105 | 0.416 | cs | 240 | 0.00403 | MV
NA2XS2Y 1x150 RM/25 12/20 kV | 250 | 0.206 | 0.116 | 0.319 | cs | 150 | 0.00403 | MV
NA2XS2Y 1x120 RM/25 12/20 kV | 230 | 0.253 | 0.119 | 0.283 | cs | 120 | 0.00403 | MV
NA2XS2Y 1x70 RM/25 12/20 kV | 190 | 0.443 | 0.132 | 0.22 | cs | 70 | 0.00403 | MV
NA2XS2Y 1x150 RM/25 6/10 kV | 360 | 0.206 | 0.11 | 0.315 | cs | 150 | 0.00403 | MV
NA2XS2Y 1x120 RM/25 6/10 kV | 340 | 0.253 | 0.113 | 0.28 | cs | 120 | 0.00403 | MV
NA2XS2Y 1x70 RM/25 6/10 kV | 280 | 0.443 | 0.123 | 0.217 | cs | 70 | 0.00403 | MV
N2XS(FL)2Y 1x120 RM/35 64/110 kV | 112 | 0.153 | 0.166 | 0.366 | cs | 120 | 0.00393 | HV
N2XS(FL)2Y 1x185 RM/35 64/110 kV | 125 | 0.099 | 0.156 | 0.457 | cs | 185 | 0.00393 | HV
N2XS(FL)2Y 1x240 RM/35 64/110 kV | 135 | 0.075 | 0.149 | 0.526 | cs | 240 | 0.00393 | HV
N2XS(FL)2Y 1x300 RM/35 64/110 kV | 144 | 0.06 | 0.144 | 0.588 | cs | 300 | 0.00393 | HV
15-AL1/3-ST1A 0.4 | 11 | 1.8769 | 0.35 | 0.105 | ol | 16 | 0.00403 | LV
24-AL1/4-ST1A 0.4 | 11.25 | 1.2012 | 0.335 | 0.14 | ol | 24 | 0.00403 | LV
48-AL1/8-ST1A 0.4 | 12.2 | 0.5939 | 0.3 | 0.21 | ol | 48 | 0.00403 | LV
94-AL1/15-ST1A 0.4 | 13.2 | 0.306 | 0.29 | 0.35 | ol | 94 | 0.00403 | LV
34-AL1/6-ST1A 10.0 | 9.7 | 0.8342 | 0.36 | 0.17 | ol | 34 | 0.00403 | MV
48-AL1/8-ST1A 10.0 | 10.1 | 0.5939 | 0.35 | 0.21 | ol | 48 | 0.00403 | MV
70-AL1/11-ST1A 10.0 | 10.4 | 0.4132 | 0.339 | 0.29 | ol | 70 | 0.00403 | MV
94-AL1/15-ST1A 10.0 | 10.75 | 0.306 | 0.33 | 0.35 | ol | 94 | 0.00403 | MV
122-AL1/20-ST1A 10.0 | 11.1 | 0.2376 | 0.323 | 0.41 | ol | 122 | 0.00403 | MV
149-AL1/24-ST1A 10.0 | 11.25 | 0.194 | 0.315 | 0.47 | ol | 149 | 0.00403 | MV
34-AL1/6-ST1A 20.0 | 9.15 | 0.8342 | 0.382 | 0.17 | ol | 34 | 0.00403 | MV
48-AL1/8-ST1A 20.0 | 9.5 | 0.5939 | 0.372 | 0.21 | ol | 48 | 0.00403 | MV
70-AL1/11-ST1A 20.0 | 9.7 | 0.4132 | 0.36 | 0.29 | ol | 70 | 0.00403 | MV
94-AL1/15-ST1A 20.0 | 10 | 0.306 | 0.35 | 0.35 | ol | 94 | 0.00403 | MV
122-AL1/20-ST1A 20.0 | 10.3 | 0.2376 | 0.344 | 0.41 | ol | 122 | 0.00403 | MV
149-AL1/24-ST1A 20.0 | 10.5 | 0.194 | 0.337 | 0.47 | ol | 149 | 0.00403 | MV
184-AL1/30-ST1A 20.0 | 10.75 | 0.1571 | 0.33 | 0.535 | ol | 184 | 0.00403 | MV
243-AL1/39-ST1A 20.0 | 11 | 0.1188 | 0.32 | 0.645 | ol | 243 | 0.00403 | MV
48-AL1/8-ST1A 110.0 | 8 | 0.5939 | 0.46 | 0.21 | ol | 48 | 0.00403 | HV
70-AL1/11-ST1A 110.0 | 8.4 | 0.4132 | 0.45 | 0.29 | ol | 70 | 0.00403 | HV
94-AL1/15-ST1A 110.0 | 8.65 | 0.306 | 0.44 | 0.35 | ol | 94 | 0.00403 | HV
122-AL1/20-ST1A 110.0 | 8.5 | 0.2376 | 0.43 | 0.41 | ol | 122 | 0.00403 | HV
149-AL1/24-ST1A 110.0 | 8.75 | 0.194 | 0.41 | 0.47 | ol | 149 | 0.00403 | HV
184-AL1/30-ST1A 110.0 | 8.8 | 0.1571 | 0.4 | 0.535 | ol | 184 | 0.00403 | HV
243-AL1/39-ST1A 110.0 | 9 | 0.1188 | 0.39 | 0.645 | ol | 243 | 0.00403 | HV
305-AL1/39-ST1A 110.0 | 9.2 | 0.0949 | 0.38 | 0.74 | ol | 305 | 0.00403 | HV
490-AL1/64-ST1A 110.0 | 9.75 | 0.059 | 0.37 | 0.96 | ol | 490 | 0.00403 | HV
679-AL1/86-ST1A 110.0 | 9.95 | 0.042 | 0.36 | 1.15 | ol | 679 | 0.00403 | HV
490-AL1/64-ST1A 220.0 | 10 | 0.059 | 0.285 | 0.96 | ol | 490 | 0.00403 | HV
679-AL1/86-ST1A 220.0 | 11.7 | 0.042 | 0.275 | 1.15 | ol | 679 | 0.00403 | HV
490-AL1/64-ST1A 380.0 | 11 | 0.059 | 0.253 | 0.96 | ol | 490 | 0.00403 | HV
679-AL1/86-ST1A 380.0 | 14.6 | 0.042 | 0.25 | 1.15 | ol | 679 | 0.00403 | HV

## trafo_std_types
| i0_percent | pfe_kw | vkr_percent | sn_mva | vn_lv_kv | vn_hv_kv | vk_percent | shift_degree | vector_group | tap_side | tap_neutral | tap_min | tap_max | tap_step_degree | tap_step_percent | tap_phase_shifter
160 MVA 380/110 kV | 0.06 | 60 | 0.25 | 160 | 110 | 380 | 12.2 | 0 | Yy0 | hv | 0 | -9 | 9 | 0 | 1.5 | FALSE
100 MVA 220/110 kV | 0.06 | 55 | 0.26 | 100 | 110 | 220 | 12 | 0 | Yy0 | hv | 0 | -9 | 9 | 0 | 1.5 | FALSE
63 MVA 110/20 kV | 0.04 | 22 | 0.32 | 63 | 20 | 110 | 18 | 150 | YNd5 | hv | 0 | -9 | 9 | 0 | 1.5 | FALSE
40 MVA 110/20 kV | 0.05 | 18 | 0.34 | 40 | 20 | 110 | 16.2 | 150 | YNd5 | hv | 0 | -9 | 9 | 0 | 1.5 | FALSE
25 MVA 110/20 kV | 0.07 | 14 | 0.41 | 25 | 20 | 110 | 12 | 150 | YNd5 | hv | 0 | -9 | 9 | 0 | 1.5 | FALSE
63 MVA 110/10 kV | 0.04 | 22 | 0.32 | 63 | 10 | 110 | 18 | 150 | YNd5 | hv | 0 | -9 | 9 | 0 | 1.5 | FALSE
40 MVA 110/10 kV | 0.05 | 18 | 0.34 | 40 | 10 | 110 | 16.2 | 150 | YNd5 | hv | 0 | -9 | 9 | 0 | 1.5 | FALSE
25 MVA 110/10 kV | 0.07 | 14 | 0.41 | 25 | 10 | 110 | 12 | 150 | YNd5 | hv | 0 | -9 | 9 | 0 | 1.5 | FALSE
0.25 MVA 20/0.4 kV | 0.32 | 0.8 | 1.44 | 0.25 | 0.4 | 20 | 6 | 150 | Yzn5 | hv | 0 | -2 | 2 | 0 | 2.5 | FALSE
0.4 MVA 20/0.4 kV | 0.3375 | 1.35 | 1.425 | 0.4 | 0.4 | 20 | 6 | 150 | Dyn5 | hv | 0 | -2 | 2 | 0 | 2.5 | FALSE
0.63 MVA 20/0.4 kV | 0.2619 | 1.65 | 1.206 | 0.63 | 0.4 | 20 | 6 | 150 | Dyn5 | hv | 0 | -2 | 2 | 0 | 2.5 | FALSE
0.25 MVA 10/0.4 kV | 0.24 | 0.6 | 1.2 | 0.25 | 0.4 | 10 | 4 | 150 | Dyn5 | hv | 0 | -2 | 2 | 0 | 2.5 | FALSE
0.4 MVA 10/0.4 kV | 0.2375 | 0.95 | 1.325 | 0.4 | 0.4 | 10 | 4 | 150 | Dyn5 | hv | 0 | -2 | 2 | 0 | 2.5 | FALSE
0.63 MVA 10/0.4 kV | 0.1873 | 1.18 | 1.0794 | 0.63 | 0.4 | 10 | 4 | 150 | Dyn5 | hv | 0 | -2 | 2 | 0 | 2.5 | FALSE

## trafo3w_std_types
| sn_hv_mva | sn_mv_mva | sn_lv_mva | vn_hv_kv | vn_mv_kv | vn_lv_kv | vk_hv_percent | vk_mv_percent | vk_lv_percent | vkr_hv_percent | vkr_mv_percent | vkr_lv_percent | pfe_kw | i0_percent | shift_mv_degree | shift_lv_degree | vector_group | tap_side | tap_neutral | tap_min | tap_max | tap_step_percent
63/25/38 MVA 110/20/10 kV | 63 | 25 | 38 | 110 | 20 | 10 | 10.4 | 10.4 | 10.4 | 0.28 | 0.32 | 0.35 | 35 | 0.89 | 0 | 0 | YN0yn0yn0 | hv | 0 | -10 | 10 | 1.2
63/25/38 MVA 110/10/10 kV | 63 | 25 | 38 | 110 | 10 | 10 | 10.4 | 10.4 | 10.4 | 0.28 | 0.32 | 0.35 | 35 | 0.89 | 0 | 0 | YN0yn0yn0 | hv | 0 | -10 | 10 | 1.2

## fuse_std_types
| fuse_type | i_rated_a | t_avg | t_min | t_total | x_avg | x_min | x_total
HV 100A | HV 100A | 100 | 0 | [10.0, 3.64, 0.854, 0.281, 0.1, 0.0531, 0.022, 0.01] | [10.0, 4.267, 1.21, 0.403, 0.1, 0.058, 0.022, 0.01] | 0 | [300.0, 350.0, 450.0, 550.0, 700.0, 850.0, 1200.0, 1752.0] | [600.0, 700.0, 900.0, 1150.0, 1665.0, 2000.0, 3000.0, 4313.0]
HV 10A | HV 10A | 10 | 0 | [10.0, 1675.0, 0.344, 0.156, 0.1, 0.0417, 0.0171, 0.01] | [10.0, 1.3, 0.3, 0.155, 0.1, 0.0555, 0.023, 0.01] | 0 | [30.0, 32.0, 35.0, 37.0, 39.0, 50.0, 70.0, 88.0] | [60.0, 70.0, 80.0, 87.0, 94.0, 110.0, 150.0, 216.0]
HV 125A | HV 125A | 125 | 0 | [10.0, 1.82, 0.344, 0.1, 0.0467, 0.0269, 0.01] | [10.0, 2.478, 0.426, 0.1, 0.0427, 0.0211, 0.01] | 0 | [375.0, 500.0, 700.0, 925.0, 1200.0, 1500.0, 2341.0] | [750.0, 1000.0, 1500.0, 2200.0, 3000.0, 4000.0, 5765.0]
HV 160A | HV 160A | 160 | 0 | [10.0, 4.15, 1.03, 0.198, 0.1, 0.051, 0.0172, 0.01] | [10.0, 2.3, 0.734, 0.274, 0.1, 0.046, 0.0177, 0.01] | 0 | [480.0, 550.0, 700.0, 1000.0, 1260.0, 1600.0, 2500.0, 3227.0] | [960.0, 1300.0, 1700.0, 2200.0, 2996.0, 4000.0, 6000.0, 7946.0]
HV 16A | HV 16A | 16 | 0 | [10.0, 0.352, 0.164, 0.1, 0.0649, 0.0342, 0.01] | [10.0, 2.34, 0.722, 0.181, 0.1, 0.055, 0.0296, 0.01] | 0 | [48.0, 60.0, 65.0, 71.0, 80.0, 100.0, 162.0] | [96.0, 110.0, 125.0, 150.0, 168.0, 200.0, 250.0, 398.0]
HV 200A | HV 200A | 200 | 0 | [10.0, 4.267, 1.21, 0.403, 0.1, 0.058, 0.022, 0.01] | [10.0, 3.73, 1.654, 0.328, 0.1, 0.0531, 0.019, 0.01] | 0 | [600.0, 700.0, 900.0, 1150.0, 1665.0, 2000.0, 3000.0, 4313.0] | [1200.0, 1500.0, 1800.0, 2700.0, 3960.0, 5000.0, 7500.0, 10620.0]
HV 20A | HV 20A | 20 | 0 | [10.0, 1.3, 0.3, 0.155, 0.1, 0.0555, 0.023, 0.01] | [10.0, 1.3, 0.161, 0.1, 0.0611, 0.0399, 0.0141, 0.01] | 0 | [60.0, 70.0, 80.0, 87.0, 94.0, 110.0, 150.0, 216.0] | [120.0, 150.0, 200.0, 223.0, 260.0, 300.0, 450.0, 532.0]
HV 25A | HV 25A | 25 | 0 | [10.0, 2.512, 0.833, 0.299, 0.1, 0.0372, 0.0223, 0.01] | [10.0, 3.125, 0.597, 0.198, 0.1, 0.0378, 0.022, 0.01] | 0 | [75.0, 82.0, 90.0, 100.0, 124.0, 170.0, 200.0, 289.0] | [150.0, 170.0, 210.0, 250.0, 294.0, 400.0, 500.0, 711.0]
HV 31.5A | HV 31.5A | 31.5 | 0 | [10.0, 2.34, 0.722, 0.181, 0.1, 0.055, 0.0296, 0.01] | [10.0, 2.84, 0.368, 0.164, 0.1, 0.0621, 0.0378, 0.0195, 0.01] | 0 | [95.0, 110.0, 125.0, 150.0, 165.0, 200.0, 250.0, 390.0] | [189.0, 220.0, 300.0, 350.0, 393.0, 450.0, 530.0, 700.0, 960.0]
HV 40A | HV 40A | 40 | 0 | [10.0, 1.3, 0.161, 0.1, 0.0611, 0.0399, 0.0141, 0.01] | [10.0, 2.05, 0.369, 0.198, 0.1, 0.051, 0.0298, 0.01] | 0 | [120.0, 150.0, 200.0, 223.0, 260.0, 300.0, 450.0, 532.0] | [240.0, 300.0, 400.0, 450.0, 530.0, 650.0, 800.0, 1311.0]
HV 50A | HV 50A | 50 | 0 | [10.0, 3.215, 0.597, 0.198, 0.1, 0.0378, 0.022, 0.01] | [10.0, 3.64, 0.854, 0.281, 0.1, 0.0531, 0.022, 0.01] | 0 | [150.0, 170.0, 210.0, 250.0, 294.0, 400.0, 500.0, 711.0] | [300.0, 350.0, 450.0, 550.0, 700.0, 850.0, 1200.0, 1752.0]
HV 6.3A | HV 6.3A | 6.3 | 0 | [10.0, 1.39, 0.344, 0.168, 0.1, 0.056, 0.0263, 0.01] | [10.0, 1.711, 0.516, 0.198, 0.1, 0.0634, 0.0303, 0.01] | 0 | [19.0, 19.5, 20.4, 20.8, 22.0, 25.0, 32.0, 48.0] | [38.0, 40.0, 43.0, 48.0, 53.0, 60.0, 75.0, 118.0]
HV 63A | HV 63A | 63 | 0 | [10.0, 2.84, 0.368, 0.164, 0.1, 0.0621, 0.0378, 0.0195, 0.01] | [10.0, 1.82, 0.344, 0.1, 0.0467, 0.0269, 0.01] | 0 | [189.0, 220.0, 300.0, 350.0, 393.0, 450.0, 530.0, 700.0, 961.0] | [378.0, 500.0, 700.0, 934.0, 1200.0, 1500.0, 2366.0]
HV 80A | HV 80A | 80 | 0 | [10.0, 2.05, 0.369, 0.198, 0.1, 0.051, 0.0298, 0.01] | [10.0, 4.15, 1.03, 0.198, 0.1, 0.051, 0.0172, 0.01] | 0 | [240.0, 300.0, 400.0, 450.0, 530.0, 650.0, 800.0, 1311.0] | [480.0, 550.0, 700.0, 1000.0, 1260.0, 1600.0, 2500.0, 3227.0]
Siemens NH-1-100 | Siemens NH-1-100 | 100 | [5400.0, 2000.0, 400.0, 20.0, 1.0, 0.2, 0.012, 0.004] | 0 | 0 | [150.0, 190.0, 250.0, 430.0, 900.0, 1250.0, 2700.0, 3600.0] | 0 | 0
Siemens NH-1-125 | Siemens NH-1-125 | 125 | [4800.0, 120.0, 7.0, 0.1, 0.004] | 0 | 0 | [180.0, 400.0, 740.0, 2000.0, 4250.0] | 0 | 0
Siemens NH-1-16 | Siemens NH-1-16 | 16 | [4000.0, 400.0, 2.0, 0.1, 0.04, 0.01] | 0 | 0 | [26.0, 35.0, 75.0, 150.0, 200.0, 300.0] | 0 | 0
Siemens NH-1-160 | Siemens NH-1-160 | 160 | [4800.0, 120.0, 7.0, 0.1, 0.004] | 0 | 0 | [210.0, 500.0, 900.0, 2300.0, 5000.0] | 0 | 0
Siemens NH-1-25 | Siemens NH-1-25 | 25 | [4000.0, 1000.0, 10.0, 0.2, 0.02, 0.01] | 0 | 0 | [40.0, 50.0, 100.0, 210.0, 400.0, 500.0] | 0 | 0
Siemens NH-1-50 | Siemens NH-1-50 | 50 | [4000.0, 40.0, 4.0, 1.0, 0.02, 0.01] | 0 | 0 | [86.0, 200.0, 300.0, 400.0, 1000.0, 1280.0] | 0 | 0
Siemens NH-1-63 | Siemens NH-1-63 | 63 | [4000.0, 100.0, 10.0, 2.0, 0.04, 0.01] | 0 | 0 | [100.0, 200.0, 300.0, 400.0, 1000.0, 1500.0] | 0 | 0
Siemens NH-1-80 | Siemens NH-1-80 | 80 | [4800.0, 120.0, 7.0, 0.1, 0.01] | 0 | 0 | [150.58, 250.0, 450.0, 1150.0, 2470.0] | 0 | 0
Siemens NH-2-1000 | Siemens NH-2-1000 | 1000 | [4800.0, 120.0, 7.0, 0.1, 0.004] | 0 | 0 | [1900.0, 3500.0, 8400.0, 24000.0, 52000.0] | 0 | 0
Siemens NH-2-200 | Siemens NH-2-200 | 200 | [4800.0, 120.0, 7.0, 0.1, 0.004] | 0 | 0 | [280.0, 650.0, 1200.0, 3000.0, 7000.0] | 0 | 0
Siemens NH-2-224 | Siemens NH-2-224 | 224 | [4800.0, 120.0, 7.0, 0.2, 0.04, 0.004] | 0 | 0 | [400.0, 750.0, 1453.0, 3025.0, 4315.0, 7600.0] | 0 | 0
Siemens NH-2-250 | Siemens NH-2-250 | 250 | [4800.0, 120.0, 7.0, 0.1, 0.004] | 0 | 0 | [450.0, 800.0, 1650.0, 4000.0, 8500.0] | 0 | 0
Siemens NH-2-315 | Siemens NH-2-315 | 315 | [4800.0, 120.0, 7.0, 0.1, 0.004] | 0 | 0 | [550.0, 920.0, 1900.0, 5000.0, 11000.0] | 0 | 0
Siemens NH-2-355 | Siemens NH-2-355 | 355 | [4800.0, 120.0, 6.0, 0.1, 0.004] | 0 | 0 | [650.0, 1116.27, 2350.0, 5840.0, 12790.0] | 0 | 0
Siemens NH-2-400 | Siemens NH-2-400 | 400 | [4800.0, 120.0, 7.0, 0.1, 0.004] | 0 | 0 | [720.0, 1350.0, 2800.0, 6500.0, 15000.0] | 0 | 0
Siemens NH-2-425 | Siemens NH-2-425 | 425 | [4800.0, 120.0, 7.0, 0.1, 0.004] | 0 | 0 | [850.0, 1500.0, 3050.0, 7500.0, 16500.0] | 0 | 0
Siemens NH-2-630 | Siemens NH-2-630 | 630 | [4800.0, 120.0, 7.0, 0.1, 0.004] | 0 | 0 | [1200.0, 2000.0, 4800.0, 12000.0, 26000.0] | 0 | 0

## dtypes
| element | column | dtype
0 | bus | name | object
1 | bus | vn_kv | float64
2 | bus | type | object
3 | bus | zone | object
4 | bus | in_service | bool
5 | load | name | object
6 | load | bus | uint32
7 | load | p_mw | float64
8 | load | q_mvar | float64
9 | load | const_z_percent | float64
10 | load | const_i_percent | float64
11 | load | sn_mva | float64
12 | load | scaling | float64
13 | load | in_service | bool
14 | load | type | object
15 | ext_grid | name | object
16 | ext_grid | bus | uint32
17 | ext_grid | vm_pu | float64
18 | ext_grid | va_degree | float64
19 | ext_grid | slack_weight | float64
20 | ext_grid | in_service | bool
21 | line | name | object
22 | line | std_type | object
23 | line | from_bus | uint32
24 | line | to_bus | uint32
25 | line | length_km | float64
26 | line | r_ohm_per_km | float64
27 | line | x_ohm_per_km | float64
28 | line | c_nf_per_km | float64
29 | line | g_us_per_km | float64
30 | line | max_i_ka | float64
31 | line | df | float64
32 | line | parallel | uint32
33 | line | type | object
34 | line | in_service | bool
35 | trafo | name | object
36 | trafo | std_type | object
37 | trafo | hv_bus | uint32
38 | trafo | lv_bus | uint32
39 | trafo | sn_mva | float64
40 | trafo | vn_hv_kv | float64
41 | trafo | vn_lv_kv | float64
42 | trafo | vk_percent | float64
43 | trafo | vkr_percent | float64
44 | trafo | pfe_kw | float64
45 | trafo | i0_percent | float64
46 | trafo | shift_degree | float64
47 | trafo | tap_side | object
48 | trafo | tap_neutral | int32
49 | trafo | tap_min | int32
50 | trafo | tap_max | int32
51 | trafo | tap_step_percent | float64
52 | trafo | tap_step_degree | float64
53 | trafo | tap_pos | int32
54 | trafo | tap_phase_shifter | bool
55 | trafo | parallel | uint32
56 | trafo | df | float64
57 | trafo | in_service | bool
58 | line_geodata | coords | object
59 | bus_geodata | x | float64
60 | bus_geodata | y | float64
61 | bus_geodata | coords | object

## parameters
| version | format_version | converged | OPF_converged | name | f_hz | sn_mva
0 | 2.14.6 | 2.14.0 | FALSE | FALSE |  | 50 | 1