## bus
| name | vn_kv | type | zone | in_service
0 | bus_LV_6456-2_1_3_node_11 | 0.4 | n |  | TRUE
1 | bus_LV_6456-2_1_3_node_162 | 0.4 | n |  | TRUE
2 | bus_LV_6456-2_1_3_node_161 | 0.4 | n |  | TRUE
3 | bus_LV_6456-2_1_3_node_12 | 0.4 | n |  | TRUE
4 | bus_LV_6456-2_1_3_node_119 | 0.4 | n |  | TRUE
5 | bus_LV_6456-2_1_3_node_112 | 0.4 | n |  | TRUE
6 | bus_LV_6456-2_1_3_node_13 | 0.4 | n |  | TRUE
7 | bus_LV_6456-2_1_3_node_176 | 0.4 | n |  | TRUE
8 | bus_LV_6456-2_1_3_node_155 | 0.4 | n |  | TRUE
9 | bus_LV_6456-2_1_3_node_14 | 0.4 | n |  | TRUE
10 | bus_LV_6456-2_1_3_node_122 | 0.4 | n |  | TRUE
11 | bus_LV_6456-2_1_3_node_156 | 0.4 | n |  | TRUE
12 | bus_LV_6456-2_1_3_node_97 | 0.4 | n |  | TRUE
13 | bus_LV_6456-2_1_3_node_99 | 0.4 | n |  | TRUE
14 | bus_LV_6456-2_1_3_node_101 | 0.4 | n |  | TRUE
15 | bus_LV_6456-2_1_3_node_100 | 0.4 | n |  | TRUE
16 | bus_LV_6456-2_1_3_node_173 | 0.4 | n |  | TRUE
17 | bus_LV_6456-2_1_3_node_144 | 0.4 | n |  | TRUE
18 | bus_LV_6456-2_1_3_node_107 | 0.4 | n |  | TRUE
19 | bus_LV_6456-2_1_3_node_104 | 0.4 | n |  | TRUE
20 | bus_LV_6456-2_1_3_node_103 | 0.4 | n |  | TRUE
21 | bus_LV_6456-2_1_3_node_105 | 0.4 | n |  | TRUE
22 | bus_LV_6456-2_1_3_node_106 | 0.4 | n |  | TRUE
23 | bus_LV_6456-2_1_3_node_108 | 0.4 | n |  | TRUE
24 | bus_LV_6456-2_1_3_node_109 | 0.4 | n |  | TRUE
25 | bus_LV_6456-2_1_3_node_110 | 0.4 | n |  | TRUE
26 | bus_LV_6456-2_1_3_node_118 | 0.4 | n |  | TRUE
27 | bus_LV_6456-2_1_3_node_113 | 0.4 | n |  | TRUE
28 | bus_LV_6456-2_1_3_node_115 | 0.4 | n |  | TRUE
29 | bus_LV_6456-2_1_3_node_114 | 0.4 | n |  | TRUE
30 | bus_LV_6456-2_1_3_node_116 | 0.4 | n |  | TRUE
31 | bus_LV_6456-2_1_3_node_117 | 0.4 | n |  | TRUE
32 | bus_LV_6456-2_1_3_node_120 | 0.4 | n |  | TRUE
33 | bus_LV_6456-2_1_3_node_134 | 0.4 | n |  | TRUE
34 | bus_LV_6456-2_1_3_node_121 | 0.4 | n |  | TRUE
35 | bus_LV_6456-2_1_3_node_129 | 0.4 | n |  | TRUE
36 | bus_LV_6456-2_1_3_node_184 | 0.4 | n |  | TRUE
37 | bus_LV_6456-2_1_3_node_135 | 0.4 | n |  | TRUE
38 | bus_LV_6456-2_1_3_node_131 | 0.4 | n |  | TRUE
39 | bus_LV_6456-2_1_3_node_172 | 0.4 | n |  | TRUE
40 | bus_LV_6456-2_1_3_node_142 | 0.4 | n |  | TRUE
41 | bus_LV_6456-2_1_3_node_170 | 0.4 | n |  | TRUE
42 | bus_LV_6456-2_1_3_node_132 | 0.4 | n |  | TRUE
43 | bus_LV_6456-2_1_3_node_168 | 0.4 | n |  | TRUE
44 | bus_LV_6456-2_1_3_node_175 | 0.4 | n |  | TRUE
45 | bus_LV_6456-2_1_3_node_178 | 0.4 | n |  | TRUE
46 | bus_LV_6456-2_1_3_node_139 | 0.4 | n |  | TRUE
47 | bus_LV_6456-2_1_3_node_165 | 0.4 | n |  | TRUE
48 | bus_LV_6456-2_1_3_node_140 | 0.4 | n |  | TRUE
49 | bus_LV_6456-2_1_3_node_143 | 0.4 | n |  | TRUE
50 | bus_LV_6456-2_1_3_node_141 | 0.4 | n |  | TRUE
51 | bus_LV_6456-2_1_3_node_169 | 0.4 | n |  | TRUE
52 | bus_LV_6456-2_1_3_node_146 | 0.4 | n |  | TRUE
53 | bus_LV_6456-2_1_3_node_147 | 0.4 | n |  | TRUE
54 | bus_LV_6456-2_1_3_node_148 | 0.4 | n |  | TRUE
55 | bus_LV_6456-2_1_3_node_149 | 0.4 | n |  | TRUE
56 | bus_LV_6456-2_1_3_node_150 | 0.4 | n |  | TRUE
57 | bus_LV_6456-2_1_3_node_151 | 0.4 | n |  | TRUE
58 | bus_LV_6456-2_1_3_node_152 | 0.4 | n |  | TRUE
59 | bus_LV_6456-2_1_3_node_153 | 0.4 | n |  | TRUE
60 | bus_LV_6456-2_1_3_node_157 | 0.4 | n |  | TRUE
61 | bus_LV_6456-2_1_3_node_158 | 0.4 | n |  | TRUE
62 | bus_LV_6456-2_1_3_node_159 | 0.4 | n |  | TRUE
63 | bus_LV_6456-2_1_3_node_160 | 0.4 | n |  | TRUE
64 | bus_LV_6456-2_1_3_node_174 | 0.4 | n |  | TRUE
65 | bus_LV_6456-2_1_3_node_163 | 0.4 | n |  | TRUE
66 | bus_LV_6456-2_1_3_node_164 | 0.4 | n |  | TRUE
67 | bus_LV_6456-2_1_3_node_196 | 0.4 | n |  | TRUE
68 | bus_LV_6456-2_1_3_node_166 | 0.4 | n |  | TRUE
69 | bus_LV_6456-2_1_3_node_167 | 0.4 | n |  | TRUE
70 | bus_LV_6456-2_1_3_node_171 | 0.4 | n |  | TRUE
71 | bus_LV_6456-2_1_3_node_177 | 0.4 | n |  | TRUE
72 | bus_LV_6456-2_1_3_node_179 | 0.4 | n |  | TRUE
73 | bus_LV_6456-2_1_3_node_180 | 0.4 | n |  | TRUE
74 | bus_LV_6456-2_1_3_node_181 | 0.4 | n |  | TRUE
75 | bus_LV_6456-2_1_3_node_182 | 0.4 | n |  | TRUE
76 | bus_LV_6456-2_1_3_node_183 | 0.4 | n |  | TRUE
77 | bus_LV_6456-2_1_3_node_186 | 0.4 | n |  | TRUE
78 | bus_LV_6456-2_1_3_node_193 | 0.4 | n |  | TRUE
79 | bus_LV_6456-2_1_3_node_188 | 0.4 | n |  | TRUE
80 | bus_LV_6456-2_1_3_node_185 | 0.4 | n |  | TRUE
81 | bus_LV_6456-2_1_3_node_198 | 0.4 | n |  | TRUE
82 | bus_LV_6456-2_1_3_node_199 | 0.4 | n |  | TRUE
83 | bus_LV_6456-2_1_3_node_187 | 0.4 | n |  | TRUE
84 | bus_LV_6456-2_1_3_node_189 | 0.4 | n |  | TRUE
85 | bus_LV_6456-2_1_3_node_191 | 0.4 | n |  | TRUE
86 | bus_LV_6456-2_1_3_node_192 | 0.4 | n |  | TRUE
87 | bus_LV_6456-2_1_3_node_190 | 0.4 | n |  | TRUE
88 | bus_LV_6456-2_1_3_node_194 | 0.4 | n |  | TRUE
89 | bus_LV_6456-2_1_3_node_195 | 0.4 | n |  | TRUE
90 | bus_MV_325_0_node_4 | 20 | n |  | TRUE

## load
| name | bus | p_mw | q_mvar | const_z_percent | const_i_percent | sn_mva | scaling | in_service | type
0 | LV_6456-2_1_3_load_161 | 2 | 0.0095036 | 0.0023818 | 0 | 0 |  | 1 | TRUE | wye
1 | LV_6456-2_1_3_load_112 | 5 | 0.0023517 | 0.0005894 | 0 | 0 |  | 1 | TRUE | wye
2 | LV_6456-2_1_3_load_176 | 7 | 0.0031454 | 0.00078831 | 0 | 0 |  | 1 | TRUE | wye
3 | LV_6456-2_1_3_load_155 | 8 | 0.0027173 | 0.00068101 | 0 | 0 |  | 1 | TRUE | wye
4 | LV_6456-2_1_3_load_156 | 11 | 0.00021006 | 5.2646e-05 | 0 | 0 |  | 1 | TRUE | wye
5 | LV_6456-2_1_3_load_97 | 12 | 0.0013863 | 0.00034745 | 0 | 0 |  | 1 | TRUE | wye
6 | LV_6456-2_1_3_load_99 | 13 | 0.0010991 | 0.00027547 | 0 | 0 |  | 1 | TRUE | wye
7 | LV_6456-2_1_3_load_173 | 16 | 0.0016796 | 0.00042095 | 0 | 0 |  | 1 | TRUE | wye
8 | LV_6456-2_1_3_load_107 | 18 | 0.0029971 | 0.00075115 | 0 | 0 |  | 1 | TRUE | wye
9 | LV_6456-2_1_3_load_104 | 19 | 0.0039129 | 0.00098066 | 0 | 0 |  | 1 | TRUE | wye
10 | LV_6456-2_1_3_load_103 | 20 | 0.0011947 | 0.00029942 | 0 | 0 |  | 1 | TRUE | wye
11 | LV_6456-2_1_3_load_105 | 21 | 0.0032633 | 0.00081786 | 0 | 0 |  | 1 | TRUE | wye
12 | LV_6456-2_1_3_load_108 | 23 | 0.0040759 | 0.0010215 | 0 | 0 |  | 1 | TRUE | wye
13 | LV_6456-2_1_3_load_109 | 24 | 0.0050503 | 0.0012657 | 0 | 0 |  | 1 | TRUE | wye
14 | LV_6456-2_1_3_load_110 | 25 | 0.0034329 | 0.00086037 | 0 | 0 |  | 1 | TRUE | wye
15 | LV_6456-2_1_3_load_118 | 26 | 0.0029007 | 0.00072697 | 0 | 0 |  | 1 | TRUE | wye
16 | LV_6456-2_1_3_load_115 | 28 | 0.00060356 | 0.00015127 | 0 | 0 |  | 1 | TRUE | wye
17 | LV_6456-2_1_3_load_114 | 29 | 0.002378 | 0.00059598 | 0 | 0 |  | 1 | TRUE | wye
18 | LV_6456-2_1_3_load_117 | 31 | 0.0016454 | 0.00041238 | 0 | 0 |  | 1 | TRUE | wye
19 | LV_6456-2_1_3_load_121 | 34 | 0.0031967 | 0.00080118 | 0 | 0 |  | 1 | TRUE | wye
20 | LV_6456-2_1_3_load_172 | 39 | 0.0016053 | 0.00040232 | 0 | 0 |  | 1 | TRUE | wye
21 | LV_6456-2_1_3_load_168 | 43 | 0.0012248 | 0.00030696 | 0 | 0 |  | 1 | TRUE | wye
22 | LV_6456-2_1_3_load_175 | 44 | 0.0018001 | 0.00045114 | 0 | 0 |  | 1 | TRUE | wye
23 | LV_6456-2_1_3_load_178 | 45 | 0.0067583 | 0.0016938 | 0 | 0 |  | 1 | TRUE | wye
24 | LV_6456-2_1_3_load_139 | 46 | 0.0003174 | 7.9548e-05 | 0 | 0 |  | 1 | TRUE | wye
25 | LV_6456-2_1_3_load_165 | 47 | 0.00033913 | 8.4994e-05 | 0 | 0 |  | 1 | TRUE | wye
26 | LV_6456-2_1_3_load_143 | 49 | 0.0032975 | 0.00082643 | 0 | 0 |  | 1 | TRUE | wye
27 | LV_6456-2_1_3_load_169 | 51 | 0.00035843 | 8.9832e-05 | 0 | 0 |  | 1 | TRUE | wye
28 | LV_6456-2_1_3_load_146 | 52 | 0.0018867 | 0.00047285 | 0 | 0 |  | 1 | TRUE | wye
29 | LV_6456-2_1_3_load_149 | 55 | 0.0011604 | 0.00029083 | 0 | 0 |  | 1 | TRUE | wye
30 | LV_6456-2_1_3_load_150 | 56 | 0.00073603 | 0.00018447 | 0 | 0 |  | 1 | TRUE | wye
31 | LV_6456-2_1_3_load_151 | 57 | 0.0034419 | 0.00086263 | 0 | 0 |  | 1 | TRUE | wye
32 | LV_6456-2_1_3_load_152 | 58 | 0.01818 | 0.0045564 | 0 | 0 |  | 1 | TRUE | wye
33 | LV_6456-2_1_3_load_153 | 59 | 0.001055 | 0.00026442 | 0 | 0 |  | 1 | TRUE | wye
34 | LV_6456-2_1_3_load_157 | 60 | 0.0039063 | 0.000979 | 0 | 0 |  | 1 | TRUE | wye
35 | LV_6456-2_1_3_load_159 | 62 | 0.0088039 | 0.0022065 | 0 | 0 |  | 1 | TRUE | wye
36 | LV_6456-2_1_3_load_174 | 64 | 0.0028272 | 0.00070857 | 0 | 0 |  | 1 | TRUE | wye
37 | LV_6456-2_1_3_load_163 | 65 | 0.00065241 | 0.00016351 | 0 | 0 |  | 1 | TRUE | wye
38 | LV_6456-2_1_3_load_196 | 67 | 0.0010581 | 0.00026519 | 0 | 0 |  | 1 | TRUE | wye
39 | LV_6456-2_1_3_load_166 | 68 | 0.00023982 | 6.0106e-05 | 0 | 0 |  | 1 | TRUE | wye
40 | LV_6456-2_1_3_load_167 | 69 | 0.00028261 | 7.0829e-05 | 0 | 0 |  | 1 | TRUE | wye
41 | LV_6456-2_1_3_load_171 | 70 | 0.0010786 | 0.00027033 | 0 | 0 |  | 1 | TRUE | wye
42 | LV_6456-2_1_3_load_177 | 71 | 0.0078904 | 0.0019775 | 0 | 0 |  | 1 | TRUE | wye
43 | LV_6456-2_1_3_load_179 | 72 | 0.0055328 | 0.0013867 | 0 | 0 |  | 1 | TRUE | wye
44 | LV_6456-2_1_3_load_180 | 73 | 0.00032006 | 8.0214e-05 | 0 | 0 |  | 1 | TRUE | wye
45 | LV_6456-2_1_3_load_181 | 74 | 0.00069059 | 0.00017308 | 0 | 0 |  | 1 | TRUE | wye
46 | LV_6456-2_1_3_load_182 | 75 | 0.00037892 | 9.4966e-05 | 0 | 0 |  | 1 | TRUE | wye
47 | LV_6456-2_1_3_load_186 | 77 | 0.0011402 | 0.00028576 | 0 | 0 |  | 1 | TRUE | wye
48 | LV_6456-2_1_3_load_193 | 78 | 0.0041353 | 0.0010364 | 0 | 0 |  | 1 | TRUE | wye
49 | LV_6456-2_1_3_load_198 | 81 | 0.001144 | 0.00028672 | 0 | 0 |  | 1 | TRUE | wye
50 | LV_6456-2_1_3_load_199 | 82 | 0.00055828 | 0.00013992 | 0 | 0 |  | 1 | TRUE | wye
51 | LV_6456-2_1_3_load_187 | 83 | 0.00068109 | 0.0001707 | 0 | 0 |  | 1 | TRUE | wye
52 | LV_6456-2_1_3_load_192 | 86 | 0.00498 | 0.0012481 | 0 | 0 |  | 1 | TRUE | wye
53 | LV_6456-2_1_3_load_190 | 87 | 0.0015343 | 0.00038452 | 0 | 0 |  | 1 | TRUE | wye
54 | LV_6456-2_1_3_load_195 | 89 | 0.0016094 | 0.00040336 | 0 | 0 |  | 1 | TRUE | wye

## ext_grid
| name | bus | vm_pu | va_degree | slack_weight | in_service
0 |  | 62 | 1 | 0 | 1 | TRUE

## line
| name | std_type | from_bus | to_bus | length_km | r_ohm_per_km | x_ohm_per_km | c_nf_per_km | g_us_per_km | max_i_ka | df | parallel | type | in_service
0 | LV_6456-2_1_3_line_0 |  | 0 | 1 | 0.036175 | 0.125 | 0.08 | 261 | 0 | 0.364 | 1 | 1 | cs | TRUE
1 | LV_6456-2_1_3_line_1 |  | 0 | 2 | 0.035055 | 0.125 | 0.08 | 261 | 0 | 0.364 | 1 | 1 | cs | TRUE
2 | LV_6456-2_1_3_line_2 |  | 1 | 65 | 0.031663 | 0.125 | 0.08 | 261 | 0 | 0.364 | 1 | 1 | cs | TRUE
3 | LV_6456-2_1_3_line_3 |  | 1 | 66 | 0.42573 | 0.125 | 0.08 | 261 | 0 | 0.364 | 1 | 1 | cs | TRUE
4 | LV_6456-2_1_3_line_4 |  | 3 | 4 | 0.090295 | 0.125 | 0.08 | 261 | 0 | 0.364 | 1 | 1 | cs | TRUE
5 | LV_6456-2_1_3_line_5 |  | 3 | 5 | 0.037175 | 0.125 | 0.08 | 261 | 0 | 0.364 | 1 | 1 | cs | TRUE
6 | LV_6456-2_1_3_line_6 |  | 4 | 32 | 0.028138 | 0.125 | 0.08 | 261 | 0 | 0.364 | 1 | 1 | cs | TRUE
7 | LV_6456-2_1_3_line_7 |  | 4 | 34 | 0.027364 | 0.125 | 0.08 | 261 | 0 | 0.364 | 1 | 1 | cs | TRUE
8 | LV_6456-2_1_3_line_8 |  | 6 | 7 | 0.030954 | 0.125 | 0.08 | 261 | 0 | 0.364 | 1 | 1 | cs | TRUE
9 | LV_6456-2_1_3_line_9 |  | 6 | 8 | 0.028769 | 0.125 | 0.08 | 261 | 0 | 0.364 | 1 | 1 | cs | TRUE
10 | LV_6456-2_1_3_line_10 |  | 7 | 64 | 0.0016935 | 0.125 | 0.08 | 261 | 0 | 0.364 | 1 | 1 | cs | TRUE
11 | LV_6456-2_1_3_line_11 |  | 8 | 57 | 0.025872 | 0.125 | 0.08 | 261 | 0 | 0.364 | 1 | 1 | cs | TRUE
12 | LV_6456-2_1_3_line_12 |  | 9 | 10 | 0.15691 | 0.125 | 0.08 | 261 | 0 | 0.364 | 1 | 2 | cs | TRUE
13 | LV_6456-2_1_3_line_13 |  | 9 | 11 | 0.053462 | 0.125 | 0.08 | 261 | 0 | 0.364 | 1 | 2 | cs | TRUE
14 | LV_6456-2_1_3_line_14 |  | 10 | 34 | 0.03119 | 0.125 | 0.08 | 261 | 0 | 0.364 | 1 | 1 | cs | TRUE
15 | LV_6456-2_1_3_line_15 |  | 11 | 60 | 0.022771 | 0.125 | 0.08 | 261 | 0 | 0.364 | 1 | 2 | cs | TRUE
16 | LV_6456-2_1_3_line_16 |  | 12 | 13 | 0.037382 | 0.125 | 0.08 | 261 | 0 | 0.364 | 1 | 1 | cs | TRUE
17 | LV_6456-2_1_3_line_17 |  | 13 | 14 | 0.018165 | 0.125 | 0.08 | 261 | 0 | 0.364 | 1 | 1 | cs | TRUE
18 | LV_6456-2_1_3_line_18 |  | 14 | 18 | 0.027703 | 0.125 | 0.08 | 261 | 0 | 0.364 | 1 | 1 | cs | TRUE
19 | LV_6456-2_1_3_line_19 |  | 14 | 19 | 0.019424 | 0.125 | 0.08 | 261 | 0 | 0.364 | 1 | 1 | cs | TRUE
20 | LV_6456-2_1_3_line_20 |  | 15 | 16 | 0.12244 | 0.125 | 0.08 | 261 | 0 | 0.364 | 1 | 1 | cs | TRUE
21 | LV_6456-2_1_3_line_21 |  | 15 | 17 | 0.059851 | 0.125 | 0.08 | 261 | 0 | 0.364 | 1 | 1 | cs | TRUE
22 | LV_6456-2_1_3_line_22 |  | 17 | 43 | 0.28956 | 0.125 | 0.08 | 261 | 0 | 0.364 | 1 | 1 | cs | TRUE
23 | LV_6456-2_1_3_line_23 |  | 17 | 50 | 0.092835 | 0.125 | 0.08 | 261 | 0 | 0.364 | 1 | 1 | cs | TRUE
24 | LV_6456-2_1_3_line_24 |  | 18 | 25 | 0.020516 | 0.125 | 0.08 | 261 | 0 | 0.364 | 1 | 1 | cs | TRUE
25 | LV_6456-2_1_3_line_25 |  | 19 | 20 | 0.012275 | 0.125 | 0.08 | 261 | 0 | 0.364 | 1 | 1 | cs | TRUE
26 | LV_6456-2_1_3_line_26 |  | 20 | 21 | 0.025982 | 0.125 | 0.08 | 261 | 0 | 0.364 | 1 | 1 | cs | TRUE
27 | LV_6456-2_1_3_line_27 |  | 21 | 22 | 0.045959 | 0.125 | 0.08 | 261 | 0 | 0.364 | 1 | 1 | cs | TRUE
28 | LV_6456-2_1_3_line_28 |  | 22 | 23 | 0.019723 | 0.125 | 0.08 | 261 | 0 | 0.364 | 1 | 1 | cs | TRUE
29 | LV_6456-2_1_3_line_29 |  | 22 | 24 | 0.0064334 | 0.125 | 0.08 | 261 | 0 | 0.364 | 1 | 1 | cs | TRUE
30 | LV_6456-2_1_3_line_30 |  | 23 | 26 | 0.022966 | 0.125 | 0.08 | 261 | 0 | 0.364 | 1 | 1 | cs | TRUE
31 | LV_6456-2_1_3_line_31 |  | 24 | 27 | 0.024284 | 0.125 | 0.08 | 261 | 0 | 0.364 | 1 | 1 | cs | TRUE
32 | LV_6456-2_1_3_line_32 |  | 26 | 32 | 0.0307 | 0.125 | 0.08 | 261 | 0 | 0.364 | 1 | 1 | cs | TRUE
33 | LV_6456-2_1_3_line_33 |  | 27 | 28 | 0.38929 | 0.125 | 0.08 | 261 | 0 | 0.364 | 1 | 1 | cs | TRUE
34 | LV_6456-2_1_3_line_34 |  | 28 | 31 | 0.034215 | 0.125 | 0.08 | 261 | 0 | 0.364 | 1 | 1 | cs | TRUE
35 | LV_6456-2_1_3_line_35 |  | 29 | 30 | 0.034927 | 0.125 | 0.08 | 261 | 0 | 0.364 | 1 | 1 | cs | TRUE
36 | LV_6456-2_1_3_line_36 |  | 30 | 32 | 0.019795 | 0.125 | 0.08 | 261 | 0 | 0.364 | 1 | 1 | cs | TRUE
37 | LV_6456-2_1_3_line_37 |  | 31 | 33 | 0.016857 | 0.125 | 0.08 | 261 | 0 | 0.364 | 1 | 1 | cs | TRUE
38 | LV_6456-2_1_3_line_38 |  | 33 | 42 | 0.2247 | 0.125 | 0.08 | 261 | 0 | 0.364 | 1 | 1 | cs | TRUE
39 | LV_6456-2_1_3_line_39 |  | 35 | 36 | 0.012831 | 0.125 | 0.08 | 261 | 0 | 0.364 | 1 | 1 | cs | TRUE
40 | LV_6456-2_1_3_line_40 |  | 35 | 37 | 0.17544 | 0.125 | 0.08 | 261 | 0 | 0.364 | 1 | 1 | cs | TRUE
41 | LV_6456-2_1_3_line_41 |  | 36 | 80 | 0.052415 | 0.125 | 0.08 | 261 | 0 | 0.364 | 1 | 1 | cs | TRUE
42 | LV_6456-2_1_3_line_42 |  | 36 | 77 | 0.03641 | 0.125 | 0.08 | 261 | 0 | 0.364 | 1 | 1 | cs | TRUE
43 | LV_6456-2_1_3_line_43 |  | 37 | 44 | 0.025582 | 0.125 | 0.08 | 261 | 0 | 0.364 | 1 | 1 | cs | TRUE
44 | LV_6456-2_1_3_line_44 |  | 37 | 45 | 0.030863 | 0.125 | 0.08 | 261 | 0 | 0.364 | 1 | 1 | cs | TRUE
45 | LV_6456-2_1_3_line_45 |  | 38 | 39 | 0.06016 | 0.125 | 0.08 | 261 | 0 | 0.364 | 1 | 1 | cs | TRUE
46 | LV_6456-2_1_3_line_46 |  | 38 | 40 | 0.014336 | 0.125 | 0.08 | 261 | 0 | 0.364 | 1 | 1 | cs | TRUE
47 | LV_6456-2_1_3_line_47 |  | 38 | 41 | 0.068842 | 0.125 | 0.08 | 261 | 0 | 0.364 | 1 | 1 | cs | TRUE
48 | LV_6456-2_1_3_line_48 |  | 40 | 51 | 0.019112 | 0.125 | 0.08 | 261 | 0 | 0.364 | 1 | 1 | cs | TRUE
49 | LV_6456-2_1_3_line_49 |  | 40 | 48 | 0.17772 | 0.125 | 0.08 | 261 | 0 | 0.364 | 1 | 1 | cs | TRUE
50 | LV_6456-2_1_3_line_50 |  | 41 | 70 | 0.037646 | 0.125 | 0.08 | 261 | 0 | 0.364 | 1 | 1 | cs | TRUE
51 | LV_6456-2_1_3_line_51 |  | 41 | 69 | 0.04531 | 0.125 | 0.08 | 261 | 0 | 0.364 | 1 | 1 | cs | TRUE
52 | LV_6456-2_1_3_line_52 |  | 42 | 43 | 0.088968 | 0.125 | 0.08 | 261 | 0 | 0.364 | 1 | 1 | cs | TRUE
53 | LV_6456-2_1_3_line_53 |  | 44 | 63 | 0.089704 | 0.125 | 0.08 | 261 | 0 | 0.364 | 1 | 1 | cs | TRUE
54 | LV_6456-2_1_3_line_54 |  | 45 | 71 | 0.069503 | 0.125 | 0.08 | 261 | 0 | 0.364 | 1 | 1 | cs | TRUE
55 | LV_6456-2_1_3_line_55 |  | 46 | 47 | 0.089224 | 0.125 | 0.08 | 261 | 0 | 0.364 | 1 | 1 | cs | TRUE
56 | LV_6456-2_1_3_line_56 |  | 47 | 68 | 0.048328 | 0.125 | 0.08 | 261 | 0 | 0.364 | 1 | 1 | cs | TRUE
57 | LV_6456-2_1_3_line_57 |  | 48 | 49 | 0.042497 | 0.125 | 0.08 | 261 | 0 | 0.364 | 1 | 1 | cs | TRUE
58 | LV_6456-2_1_3_line_58 |  | 49 | 50 | 0.11253 | 0.125 | 0.08 | 261 | 0 | 0.364 | 1 | 1 | cs | TRUE
59 | LV_6456-2_1_3_line_59 |  | 52 | 53 | 0.0021689 | 0.125 | 0.08 | 261 | 0 | 0.364 | 1 | 1 | cs | TRUE
60 | LV_6456-2_1_3_line_60 |  | 52 | 54 | 0.033808 | 0.125 | 0.08 | 261 | 0 | 0.364 | 1 | 1 | cs | TRUE
61 | LV_6456-2_1_3_line_61 |  | 53 | 55 | 0.072903 | 0.125 | 0.08 | 261 | 0 | 0.364 | 1 | 1 | cs | TRUE
62 | LV_6456-2_1_3_line_62 |  | 53 | 56 | 0.042285 | 0.125 | 0.08 | 261 | 0 | 0.364 | 1 | 1 | cs | TRUE
63 | LV_6456-2_1_3_line_63 |  | 54 | 57 | 0.066698 | 0.125 | 0.08 | 261 | 0 | 0.364 | 1 | 1 | cs | TRUE
64 | LV_6456-2_1_3_line_64 |  | 54 | 58 | 0.049306 | 0.125 | 0.08 | 261 | 0 | 0.364 | 1 | 1 | cs | TRUE
65 | LV_6456-2_1_3_line_65 |  | 55 | 59 | 0.035433 | 0.125 | 0.08 | 261 | 0 | 0.364 | 1 | 1 | cs | TRUE
66 | LV_6456-2_1_3_line_66 |  | 60 | 61 | 0.070614 | 0.125 | 0.08 | 261 | 0 | 0.364 | 1 | 2 | cs | TRUE
67 | LV_6456-2_1_3_line_67 |  | 61 | 62 | 0.089868 | 0.125 | 0.08 | 261 | 0 | 0.364 | 1 | 2 | cs | TRUE
68 | LV_6456-2_1_3_line_68 |  | 62 | 63 | 0.050722 | 0.125 | 0.08 | 261 | 0 | 0.364 | 1 | 1 | cs | TRUE
69 | LV_6456-2_1_3_line_69 |  | 63 | 64 | 0.064553 | 0.125 | 0.08 | 261 | 0 | 0.364 | 1 | 1 | cs | TRUE
70 | LV_6456-2_1_3_line_70 |  | 66 | 67 | 0.038053 | 0.125 | 0.08 | 261 | 0 | 0.364 | 1 | 1 | cs | TRUE
71 | LV_6456-2_1_3_line_71 |  | 67 | 85 | 0.020508 | 0.125 | 0.08 | 261 | 0 | 0.364 | 1 | 1 | cs | TRUE
72 | LV_6456-2_1_3_line_72 |  | 68 | 69 | 0.025123 | 0.125 | 0.08 | 261 | 0 | 0.364 | 1 | 1 | cs | TRUE
73 | LV_6456-2_1_3_line_73 |  | 72 | 73 | 0.0070034 | 0.125 | 0.08 | 261 | 0 | 0.364 | 1 | 1 | cs | TRUE
74 | LV_6456-2_1_3_line_74 |  | 72 | 74 | 0.014509 | 0.125 | 0.08 | 261 | 0 | 0.364 | 1 | 1 | cs | TRUE
75 | LV_6456-2_1_3_line_75 |  | 73 | 75 | 0.0020295 | 0.125 | 0.08 | 261 | 0 | 0.364 | 1 | 1 | cs | TRUE
76 | LV_6456-2_1_3_line_76 |  | 74 | 76 | 0.021642 | 0.125 | 0.08 | 261 | 0 | 0.364 | 1 | 1 | cs | TRUE
77 | LV_6456-2_1_3_line_77 |  | 76 | 77 | 0.0032807 | 0.125 | 0.08 | 261 | 0 | 0.364 | 1 | 1 | cs | TRUE
78 | LV_6456-2_1_3_line_78 |  | 76 | 78 | 0.022845 | 0.125 | 0.08 | 261 | 0 | 0.364 | 1 | 1 | cs | TRUE
79 | LV_6456-2_1_3_line_79 |  | 76 | 79 | 0.025948 | 0.125 | 0.08 | 261 | 0 | 0.364 | 1 | 1 | cs | TRUE
80 | LV_6456-2_1_3_line_80 |  | 78 | 88 | 0.063323 | 0.125 | 0.08 | 261 | 0 | 0.364 | 1 | 1 | cs | TRUE
81 | LV_6456-2_1_3_line_81 |  | 79 | 83 | 0.011059 | 0.125 | 0.08 | 261 | 0 | 0.364 | 1 | 1 | cs | TRUE
82 | LV_6456-2_1_3_line_82 |  | 80 | 81 | 0.021088 | 0.125 | 0.08 | 261 | 0 | 0.364 | 1 | 1 | cs | TRUE
83 | LV_6456-2_1_3_line_83 |  | 80 | 82 | 0.01933 | 0.125 | 0.08 | 261 | 0 | 0.364 | 1 | 1 | cs | TRUE
84 | LV_6456-2_1_3_line_84 |  | 83 | 84 | 0.02651 | 0.125 | 0.08 | 261 | 0 | 0.364 | 1 | 1 | cs | TRUE
85 | LV_6456-2_1_3_line_85 |  | 84 | 85 | 0.008211 | 0.125 | 0.08 | 261 | 0 | 0.364 | 1 | 1 | cs | TRUE
86 | LV_6456-2_1_3_line_86 |  | 84 | 86 | 0.061978 | 0.125 | 0.08 | 261 | 0 | 0.364 | 1 | 1 | cs | TRUE
87 | LV_6456-2_1_3_line_87 |  | 85 | 89 | 0.040199 | 0.125 | 0.08 | 261 | 0 | 0.364 | 1 | 1 | cs | TRUE
88 | LV_6456-2_1_3_line_88 |  | 87 | 88 | 0.032706 | 0.125 | 0.08 | 261 | 0 | 0.364 | 1 | 1 | cs | TRUE

## trafo
| name | std_type | hv_bus | lv_bus | sn_mva | vn_hv_kv | vn_lv_kv | vk_percent | vkr_percent | pfe_kw | i0_percent | shift_degree | tap_side | tap_neutral | tap_min | tap_max | tap_step_percent | tap_step_degree | tap_pos | tap_phase_shifter | parallel | df | in_service
0 | LV_6456-2_1_3_trafo_159 | 0.63 MVA 20/0.4 kV | 90 | 62 | 0.63 | 20 | 0.4 | 6 | 1.206 | 1.65 | 0.2619 | 150 | hv | 0 | -2 | 2 | 2.5 | 0 | 0 | FALSE | 1 | 1 | TRUE

## line_geodata
| x0 | y0 | x1 | y1 | x2 | y2 | x3 | y3 | x4 | y4 | x5 | y5 | x6 | y6 | x7 | y7 | x8 | y8 | x9 | y9 | x10 | y10 | x11 | y11 | x12 | y12 | x13 | y13 | x14 | y14 | x15 | y15
0 | 2571712.2505 | 1215402.2395 | 2571726.8767 | 1215369.1398
1 | 2571726.8767 | 1215369.1398 | 2571733.2759 | 1215371.9331 | 2571742.5637 | 1215375.4132 | 2571752.6089 | 1215378.5005 | 2571759.5041 | 1215381.803
2 | 2571712.2505 | 1215402.2395 | 2571707.0565 | 1215405.366 | 2571699.6015 | 1215412.0276 | 2571690.8448 | 1215419.6181 | 2571687.4702 | 1215417.344
3 | 2571449.5794 | 1215599.2093 | 2571466.4359 | 1215602.4413 | 2571545.8309 | 1215617.5025 | 2571586.5584 | 1215625.3232 | 2571606.8289 | 1215629.5954 | 2571622.1531 | 1215634.7474 | 2571640.7003 | 1215585.0302 | 2571697.339 | 1215435.9855 | 2571712.2505 | 1215402.2395
4 | 2571208.8149 | 1214832.9528 | 2571173.6077 | 1214809.0653 | 2571171.3439 | 1214802.6393 | 2571172.0992 | 1214795.5315 | 2571177.2028 | 1214790.9374 | 2571194.7066 | 1214789.3405 | 2571203.2063 | 1214785.0747
5 | 2571203.2063 | 1214785.0747 | 2571186.7067 | 1214771.4024 | 2571174.5814 | 1214761.3553
6 | 2571208.8149 | 1214832.9528 | 2571193.3159 | 1214856.4636
7 | 2571208.8149 | 1214832.9528 | 2571231.4563 | 1214848.3206
8 | 2571497.9218 | 1215192.3543 | 2571470.3821 | 1215206.4853
9 | 2571497.9218 | 1215192.3543 | 2571486.1669 | 1215166.0963
10 | 2571468.8754 | 1215207.2584 | 2571470.3821 | 1215206.4853
11 | 2571486.1669 | 1215166.0963 | 2571475.5958 | 1215142.4825
12 | 2571257.2634 | 1214865.8371 | 2571274.7104 | 1214877.6706 | 2571263.822 | 1214948.5084 | 2571290.8565 | 1214967.5442 | 2571316.2831 | 1214985.4428
13 | 2571316.2831 | 1214985.4428 | 2571312.7325 | 1215000.2685 | 2571312.6744 | 1215013.3874 | 2571313.9236 | 1215022.053 | 2571323.8807 | 1215033.4337 | 2571324.7958 | 1215034.2422
14 | 2571257.2634 | 1214865.8371 | 2571231.4563 | 1214848.3206
15 | 2571324.7958 | 1215034.2422 | 2571341.8612 | 1215049.3182
16 | 2571067.7498 | 1214759.1717 | 2571084.0012 | 1214792.8369
17 | 2571091.8981 | 1214809.1957 | 2571084.0012 | 1214792.8369
18 | 2571091.8981 | 1214809.1957 | 2571114.679 | 1214793.4314
19 | 2571091.8981 | 1214809.1957 | 2571100.3424 | 1214826.6881
20 | 2570804.0827 | 1214818.6082 | 2570821.2923 | 1214831.3421 | 2570833.9523 | 1214840.8298 | 2570853.1817 | 1214853.565 | 2570877.221 | 1214870.0344 | 2570890.8832 | 1214879.5285 | 2570895.6908 | 1214882.7735 | 2570900.2428 | 1214885.008 | 2570904.3813 | 1214884.9655 | 2570905.9759 | 1214884.9577
21 | 2570905.9759 | 1214884.9577 | 2570905.8394 | 1214894.2859 | 2570907.8872 | 1214909.2845 | 2570912.9241 | 1214928.3486 | 2570916.1676 | 1214940.9511 | 2570916.0667 | 1214943.5975
22 | 2570916.0667 | 1214943.5975 | 2570922.0458 | 1214950.3944 | 2570929.6805 | 1214963.409 | 2570943.454 | 1214991.0464 | 2570956.4696 | 1215017.4646 | 2570966.6577 | 1215038.6826 | 2570976.4671 | 1215058.5794 | 2570988.3504 | 1215083.3022 | 2570995.2352 | 1215096.7875 | 2571014.2943 | 1215135.5501 | 2571024.6634 | 1215156.5894 | 2571031.0805 | 1215170.7329 | 2571034.9453 | 1215178.4741 | 2571037.3073 | 1215184.7884 | 2571038.5289 | 1215190.8304 | 2571039.1493 | 1215203.8692
23 | 2570842.0428 | 1214983.7612 | 2570853.1944 | 1214983.0394 | 2570871.5494 | 1214980.1699 | 2570885.5818 | 1214976.9215 | 2570902.4939 | 1214969.3677 | 2570911.4846 | 1214960.0183 | 2570915.8051 | 1214950.6584 | 2570916.0667 | 1214943.5975
24 | 2571114.679 | 1214793.4314 | 2571114.679 | 1214793.4314 | 2571132.4278 | 1214803.7217
25 | 2571105.6788 | 1214837.7424 | 2571100.3424 | 1214826.6881
26 | 2571105.6788 | 1214837.7424 | 2571116.974 | 1214861.1403
27 | 2571136.9506 | 1214902.5303 | 2571127.9755 | 1214883.9298 | 2571116.974 | 1214861.1403
28 | 2571136.9506 | 1214902.5303 | 2571144.7668 | 1214899.8463 | 2571153.1987 | 1214892.0864
29 | 2571136.9506 | 1214902.5303 | 2571139.7477 | 1214908.3238
30 | 2571153.1987 | 1214892.0864 | 2571170.0974 | 1214876.5345
31 | 2571150.3058 | 1214930.1924 | 2571139.7477 | 1214908.3238
32 | 2571193.3159 | 1214856.4636 | 2571178.5524 | 1214868.7534 | 2571170.0974 | 1214876.5345
33 | 2571150.3058 | 1214930.1924 | 2571150.766 | 1214931.1463 | 2571227.5244 | 1215086.4967 | 2571235.341 | 1215104.3246 | 2571248.4804 | 1215144.0839 | 2571253.6814 | 1215173.7758 | 2571255.5294 | 1215205.7408 | 2571255.1603 | 1215245.5655 | 2571253.6435 | 1215282.0271 | 2571251.9941 | 1215297.0702
34 | 2571246.5675 | 1215330.845 | 2571251.4909 | 1215301.6599 | 2571251.9941 | 1215297.0702
35 | 2571204.1638 | 1214872.9205 | 2571205.2672 | 1214876.5283 | 2571205.1045 | 1214883.6999 | 2571202.332 | 1214889.7946 | 2571195.1777 | 1214899.0012 | 2571191.0929 | 1214902.8698
36 | 2571204.1638 | 1214872.9205 | 2571203.5387 | 1214870.8557 | 2571193.3159 | 1214856.4636
37 | 2571233.116 | 1215341.0048 | 2571246.5675 | 1215330.845
38 | 2571022.371 | 1215289.0434 | 2571039.5659 | 1215302.245 | 2571060.5315 | 1215308.602 | 2571088.6944 | 1215306.9418 | 2571127.5612 | 1215317.2476 | 2571166.7611 | 1215319.5586 | 2571198.4211 | 1215321.9064 | 2571216.5224 | 1215324.8314 | 2571224.0889 | 1215330.2979 | 2571233.116 | 1215341.0048
39 | 2571323.1109 | 1215509.2777 | 2571322.2184 | 1215513.1398 | 2571320.6964 | 1215521.8744
40 | 2571323.1109 | 1215509.2777 | 2571324.5313 | 1215503.1006 | 2571329.5539 | 1215492.826 | 2571358.7487 | 1215448.6932 | 2571366.3582 | 1215433.2031 | 2571369.8841 | 1215419.5894 | 2571372.1663 | 1215406.3041 | 2571373.9336 | 1215401.1704 | 2571389.1879 | 1215356.9938 | 2571391.7265 | 1215349.6329
41 | 2571372.3227 | 1215531.6532 | 2571355.6993 | 1215528.0091 | 2571331.1211 | 1215523.3471 | 2571320.6964 | 1215521.8744
42 | 2571320.6964 | 1215521.8744 | 2571322.0103 | 1215531.3624 | 2571327.0918 | 1215553.7507 | 2571328.9296 | 1215557.1611
43 | 2571391.7265 | 1215349.6329 | 2571396.1673 | 1215336.7596 | 2571398.806 | 1215325.0897
44 | 2571391.7265 | 1215349.6329 | 2571414.6954 | 1215370.2476
45 | 2570612.7208 | 1215210.7103 | 2570618.8674 | 1215212.9812 | 2570630.1046 | 1215225.0548 | 2570643.6156 | 1215240.8972 | 2570652.7416 | 1215254.4821
46 | 2570612.7208 | 1215210.7103 | 2570622.6853 | 1215200.3773
47 | 2570612.7208 | 1215210.7103 | 2570607.4243 | 1215205.3223 | 2570598.8785 | 1215190.8785 | 2570589.5936 | 1215174.3705 | 2570574.9178 | 1215153.3755
48 | 2570612.3319 | 1215184.297 | 2570622.6853 | 1215200.3773
49 | 2570622.6853 | 1215200.3773 | 2570634.1984 | 1215186.8682 | 2570645.2556 | 1215173.2835 | 2570654.2349 | 1215161.7658 | 2570659.9901 | 1215153.944 | 2570668.5111 | 1215140.3497 | 2570676.5702 | 1215127.0023 | 2570686.934 | 1215106.7395 | 2570697.0659 | 1215087.156 | 2570705.1241 | 1215068.9725 | 2570707.1972 | 1215059.757 | 2570707.432 | 1215051.9291 | 2570706.9688 | 1215047.3176
50 | 2570574.9178 | 1215153.3755 | 2570577.066 | 1215147.1057 | 2570578.243 | 1215139.4399 | 2570580.3127 | 1215137.2284 | 2570583.9904 | 1215136.1985 | 2570587.6758 | 1215138.2592 | 2570591.5104 | 1215142.8317 | 2570594.8415 | 1215148.0899
51 | 2570574.9178 | 1215153.3755 | 2570572.501 | 1215149.9077 | 2570566.4518 | 1215139.7429 | 2570558.7942 | 1215122.2041 | 2570554.3304 | 1215113.1252
52 | 2571022.371 | 1215289.0434 | 2571024.1631 | 1215284.3765 | 2571023.7643 | 1215275.7957 | 2571020.8243 | 1215261.5018 | 2571022.0431 | 1215254.5141 | 2571028.4237 | 1215237.8511 | 2571036.0494 | 1215219.5701 | 2571039.2058 | 1215205.0575 | 2571039.1493 | 1215203.8692
53 | 2571411.4416 | 1215236.7286 | 2571410.7769 | 1215272.1522 | 2571399.9145 | 1215320.1876 | 2571398.806 | 1215325.0897
54 | 2571474.1094 | 1215406.0488 | 2571419.806 | 1215374.8344 | 2571414.6954 | 1215370.2476
55 | 2570476.5505 | 1214971.2809 | 2570481.4196 | 1214983.8083 | 2570486.5723 | 1214998.4023 | 2570492.0319 | 1215012.1052 | 2570499.1052 | 1215025.0776 | 2570508.2428 | 1215036.272 | 2570518.0565 | 1215049.3243
56 | 2570518.0565 | 1215049.3243 | 2570518.1113 | 1215049.3972 | 2570529.7579 | 1215067.372 | 2570538.8928 | 1215084.1697 | 2570542.6109 | 1215090.9105
57 | 2570706.9688 | 1215047.3176 | 2570710.4106 | 1215049.2462 | 2570717.1874 | 1215051.4585 | 2570722.4968 | 1215051.7547 | 2570727.9449 | 1215049.3932 | 2570732.9562 | 1215044.6769 | 2570741.3572 | 1215037.4647 | 2570743.0115 | 1215035.9942
58 | 2570842.0428 | 1214983.7612 | 2570839.1985 | 1214985.9764 | 2570836.2694 | 1214987.9363 | 2570829.4948 | 1214992.361 | 2570821.8325 | 1214996.9346 | 2570812.6915 | 1215001.9379 | 2570803.5546 | 1215006.2186 | 2570790.588 | 1215011.5187 | 2570782.1826 | 1215014.7619 | 2570766.8602 | 1215021.2521 | 2570758.3088 | 1215025.6745 | 2570749.3184 | 1215030.3881 | 2570743.0115 | 1215035.9942
59 | 2571433.644 | 1215048.7694 | 2571434.5302 | 1215050.749
60 | 2571448.3436 | 1215081.6065 | 2571434.5302 | 1215050.749
61 | 2571433.644 | 1215048.7694 | 2571441.5477 | 1215037.4693 | 2571449.3961 | 1215030.4498 | 2571457.2558 | 1215027.3547 | 2571471.6723 | 1215021.8267 | 2571483.704 | 1215019.3787 | 2571495.7249 | 1215016.2637
62 | 2571433.644 | 1215048.7694 | 2571417.1989 | 1215009.8135
63 | 2571448.3436 | 1215081.6065 | 2571475.5958 | 1215142.4825
64 | 2571410.3829 | 1215113.0293 | 2571418.32 | 1215105.5423 | 2571439.8798 | 1215086.9613 | 2571448.3436 | 1215081.6065
65 | 2571495.7249 | 1215016.2637 | 2571495.7249 | 1215016.2637 | 2571482.7614 | 1215006.5091 | 2571472.8655 | 1214996.7399 | 2571469.8964 | 1214992.3445
66 | 2571391.2999 | 1215098.7351 | 2571384.8857 | 1215096.0645 | 2571379.5668 | 1215090.6314 | 2571369.1075 | 1215077.4075 | 2571352.9056 | 1215059.0751 | 2571341.8612 | 1215049.3182
67 | 2571391.2999 | 1215098.7351 | 2571392.479 | 1215114.9276 | 2571406.8274 | 1215161.552 | 2571410.4299 | 1215186.1403
68 | 2571411.4416 | 1215236.7286 | 2571412.1664 | 1215197.9917 | 2571410.4299 | 1215186.1403
69 | 2571411.4416 | 1215236.7286 | 2571468.8754 | 1215207.2584
70 | 2571449.5794 | 1215599.2093 | 2571412.2056 | 1215592.0494
71 | 2571392.0634 | 1215588.1907 | 2571412.2056 | 1215592.0494
72 | 2570542.6109 | 1215090.9105 | 2570549.9497 | 1215104.2153 | 2570554.3304 | 1215113.1252
73 | 2571295.6334 | 1215550.4452 | 2571295.6334 | 1215550.4452 | 2571299.1531 | 1215544.3904
74 | 2571309.6214 | 1215554.2997 | 2571295.6334 | 1215550.4452
75 | 2571299.1531 | 1215544.3904 | 2571300.173 | 1215542.6358
76 | 2571330.4859 | 1215560.0491 | 2571309.6214 | 1215554.2997
77 | 2571330.4859 | 1215560.0491 | 2571328.9296 | 1215557.1611
78 | 2571330.4859 | 1215560.0491 | 2571331.559 | 1215566.8701 | 2571334.0067 | 1215582.6217
79 | 2571347.0795 | 1215579.5692 | 2571335.2207 | 1215568.8424 | 2571330.4859 | 1215560.0491
80 | 2571328.2557 | 1215643.8303 | 2571331.272 | 1215639.5244 | 2571336.4133 | 1215625.5582 | 2571337.3547 | 1215611.3788 | 2571336.2217 | 1215596.876 | 2571334.0067 | 1215582.6217
81 | 2571347.0795 | 1215579.5692 | 2571357.9412 | 1215581.6506
82 | 2571372.3227 | 1215531.6532 | 2571393.2631 | 1215534.6096
83 | 2571372.3227 | 1215531.6532 | 2571373.0565 | 1215550.9694
84 | 2571383.9771 | 1215586.6399 | 2571357.9412 | 1215581.6506
85 | 2571383.9771 | 1215586.6399 | 2571392.0634 | 1215588.1907
86 | 2571383.9771 | 1215586.6399 | 2571377.6982 | 1215594.608 | 2571373.6054 | 1215600.8424 | 2571371.8281 | 1215605.4648 | 2571370.5791 | 1215610.974 | 2571369.8693 | 1215618.0926 | 2571369.8664 | 1215623.7848 | 2571372.3564 | 1215629.9986 | 2571377.874 | 1215642.1012 | 2571378.2783 | 1215642.9417
87 | 2571392.0634 | 1215588.1907 | 2571397.6131 | 1215600.66 | 2571400.1016 | 1215608.1301 | 2571404.7298 | 1215618.4471 | 2571408.3799 | 1215624.8483
88 | 2571328.2557 | 1215643.8303 | 2571329.5689 | 1215650.0609 | 2571328.4298 | 1215659.4496 | 2571331.9873 | 1215665.0023 | 2571340.8114 | 1215666.8497 | 2571342.0695 | 1215667.0331

## bus_geodata
| x | y | coords
0 | 2571726.8767 | 1215369.1398
1 | 2571712.2505 | 1215402.2395
2 | 2571759.5041 | 1215381.803
3 | 2571203.2063 | 1214785.0747
4 | 2571208.8149 | 1214832.9528
5 | 2571174.5814 | 1214761.3553
6 | 2571497.9218 | 1215192.3543
7 | 2571470.3821 | 1215206.4853
8 | 2571486.1669 | 1215166.0963
9 | 2571316.2831 | 1214985.4428
10 | 2571257.2634 | 1214865.8371
11 | 2571324.7958 | 1215034.2422
12 | 2571067.7498 | 1214759.1717
13 | 2571084.0012 | 1214792.8369
14 | 2571091.8981 | 1214809.1957
15 | 2570905.9759 | 1214884.9577
16 | 2570804.0827 | 1214818.6082
17 | 2570916.0667 | 1214943.5975
18 | 2571114.679 | 1214793.4314
19 | 2571100.3424 | 1214826.6881
20 | 2571105.6788 | 1214837.7424
21 | 2571116.974 | 1214861.1403
22 | 2571136.9506 | 1214902.5302
23 | 2571153.1987 | 1214892.0864
24 | 2571139.7477 | 1214908.3238
25 | 2571132.4278 | 1214803.7217
26 | 2571170.0974 | 1214876.5345
27 | 2571150.3058 | 1214930.1924
28 | 2571251.9941 | 1215297.0702
29 | 2571191.0929 | 1214902.8698
30 | 2571204.1638 | 1214872.9205
31 | 2571246.5675 | 1215330.845
32 | 2571193.3159 | 1214856.4636
33 | 2571233.116 | 1215341.0048
34 | 2571231.4563 | 1214848.3206
35 | 2571323.1109 | 1215509.2777
36 | 2571320.6964 | 1215521.8744
37 | 2571391.7265 | 1215349.6329
38 | 2570612.7208 | 1215210.7103
39 | 2570652.7416 | 1215254.4821
40 | 2570622.6853 | 1215200.3773
41 | 2570574.9178 | 1215153.3755
42 | 2571022.371 | 1215289.0434
43 | 2571039.1493 | 1215203.8692
44 | 2571398.806 | 1215325.0897
45 | 2571414.6954 | 1215370.2476
46 | 2570476.5505 | 1214971.2809
47 | 2570518.0565 | 1215049.3243
48 | 2570706.9688 | 1215047.3176
49 | 2570743.0115 | 1215035.9942
50 | 2570842.0428 | 1214983.7612
51 | 2570612.3319 | 1215184.297
52 | 2571434.5302 | 1215050.749
53 | 2571433.644 | 1215048.7694
54 | 2571448.3436 | 1215081.6065
55 | 2571495.7249 | 1215016.2637
56 | 2571417.1989 | 1215009.8135
57 | 2571475.5958 | 1215142.4825
58 | 2571410.3829 | 1215113.0293
59 | 2571469.8964 | 1214992.3445
60 | 2571341.8612 | 1215049.3182
61 | 2571391.2999 | 1215098.7351
62 | 2571410.4299 | 1215186.1403
63 | 2571411.4416 | 1215236.7286
64 | 2571468.8754 | 1215207.2584
65 | 2571687.4702 | 1215417.344
66 | 2571449.5794 | 1215599.2093
67 | 2571412.2056 | 1215592.0494
68 | 2570542.6109 | 1215090.9105
69 | 2570554.3304 | 1215113.1252
70 | 2570594.8415 | 1215148.0899
71 | 2571474.1094 | 1215406.0488
72 | 2571295.6334 | 1215550.4452
73 | 2571299.1531 | 1215544.3904
74 | 2571309.6214 | 1215554.2997
75 | 2571300.173 | 1215542.6358
76 | 2571330.4859 | 1215560.0491
77 | 2571328.9296 | 1215557.1611
78 | 2571334.0067 | 1215582.6217
79 | 2571347.0795 | 1215579.5692
80 | 2571372.3227 | 1215531.6532
81 | 2571393.2631 | 1215534.6096
82 | 2571373.0565 | 1215550.9694
83 | 2571357.9412 | 1215581.6506
84 | 2571383.9771 | 1215586.6399
85 | 2571392.0634 | 1215588.1907
86 | 2571378.2783 | 1215642.9417
87 | 2571342.0695 | 1215667.0331
88 | 2571328.2557 | 1215643.8303
89 | 2571408.3799 | 1215624.8483
90 | 2571411.4416 | 1215236.7286

## line_std_types
| c_nf_per_km | r_ohm_per_km | x_ohm_per_km | max_i_ka | type | q_mm2 | alpha | voltage_rating
NAYY 4x50 SE | 210 | 0.642 | 0.083 | 0.142 | cs | 50 | 0.00403 | LV
NAYY 4x120 SE | 264 | 0.225 | 0.08 | 0.242 | cs | 120 | 0.00403 | LV
NAYY 4x150 SE | 261 | 0.208 | 0.08 | 0.27 | cs | 150 | 0.00403 | LV
NA2XS2Y 1x95 RM/25 12/20 kV | 216 | 0.313 | 0.132 | 0.252 | cs | 95 | 0.00403 | MV
NA2XS2Y 1x185 RM/25 12/20 kV | 273 | 0.161 | 0.117 | 0.362 | cs | 185 | 0.00403 | MV
NA2XS2Y 1x240 RM/25 12/20 kV | 304 | 0.122 | 0.112 | 0.421 | cs | 240 | 0.00403 | MV
NA2XS2Y 1x95 RM/25 6/10 kV | 315 | 0.313 | 0.123 | 0.249 | cs | 95 | 0.00403 | MV
NA2XS2Y 1x185 RM/25 6/10 kV | 406 | 0.161 | 0.11 | 0.358 | cs | 185 | 0.00403 | MV
NA2XS2Y 1x240 RM/25 6/10 kV | 456 | 0.122 | 0.105 | 0.416 | cs | 240 | 0.00403 | MV
NA2XS2Y 1x150 RM/25 12/20 kV | 250 | 0.206 | 0.116 | 0.319 | cs | 150 | 0.00403 | MV
NA2XS2Y 1x120 RM/25 12/20 kV | 230 | 0.253 | 0.119 | 0.283 | cs | 120 | 0.00403 | MV
NA2XS2Y 1x70 RM/25 12/20 kV | 190 | 0.443 | 0.132 | 0.22 | cs | 70 | 0.00403 | MV
NA2XS2Y 1x150 RM/25 6/10 kV | 360 | 0.206 | 0.11 | 0.315 | cs | 150 | 0.00403 | MV
NA2XS2Y 1x120 RM/25 6/10 kV | 340 | 0.253 | 0.113 | 0.28 | cs | 120 | 0.00403 | MV
NA2XS2Y 1x70 RM/25 6/10 kV | 280 | 0.443 | 0.123 | 0.217 | cs | 70 | 0.00403 | MV
N2XS(FL)2Y 1x120 RM/35 64/110 kV | 112 | 0.153 | 0.166 | 0.366 | cs | 120 | 0.00393 | HV
N2XS(FL)2Y 1x185 RM/35 64/110 kV | 125 | 0.099 | 0.156 | 0.457 | cs | 185 | 0.00393 | HV
N2XS(FL)2Y 1x240 RM/35 64/110 kV | 135 | 0.075 | 0.149 | 0.526 | cs | 240 | 0.00393 | HV
N2XS(FL)2Y 1x300 RM/35 64/110 kV | 144 | 0.06 | 0.144 | 0.588 | cs | 300 | 0.00393 | HV
15-AL1/3-ST1A 0.4 | 11 | 1.8769 | 0.35 | 0.105 | ol | 16 | 0.00403 | LV
24-AL1/4-ST1A 0.4 | 11.25 | 1.2012 | 0.335 | 0.14 | ol | 24 | 0.00403 | LV
48-AL1/8-ST1A 0.4 | 12.2 | 0.5939 | 0.3 | 0.21 | ol | 48 | 0.00403 | LV
94-AL1/15-ST1A 0.4 | 13.2 | 0.306 | 0.29 | 0.35 | ol | 94 | 0.00403 | LV
34-AL1/6-ST1A 10.0 | 9.7 | 0.8342 | 0.36 | 0.17 | ol | 34 | 0.00403 | MV
48-AL1/8-ST1A 10.0 | 10.1 | 0.5939 | 0.35 | 0.21 | ol | 48 | 0.00403 | MV
70-AL1/11-ST1A 10.0 | 10.4 | 0.4132 | 0.339 | 0.29 | ol | 70 | 0.00403 | MV
94-AL1/15-ST1A 10.0 | 10.75 | 0.306 | 0.33 | 0.35 | ol | 94 | 0.00403 | MV
122-AL1/20-ST1A 10.0 | 11.1 | 0.2376 | 0.323 | 0.41 | ol | 122 | 0.00403 | MV
149-AL1/24-ST1A 10.0 | 11.25 | 0.194 | 0.315 | 0.47 | ol | 149 | 0.00403 | MV
34-AL1/6-ST1A 20.0 | 9.15 | 0.8342 | 0.382 | 0.17 | ol | 34 | 0.00403 | MV
48-AL1/8-ST1A 20.0 | 9.5 | 0.5939 | 0.372 | 0.21 | ol | 48 | 0.00403 | MV
70-AL1/11-ST1A 20.0 | 9.7 | 0.4132 | 0.36 | 0.29 | ol | 70 | 0.00403 | MV
94-AL1/15-ST1A 20.0 | 10 | 0.306 | 0.35 | 0.35 | ol | 94 | 0.00403 | MV
122-AL1/20-ST1A 20.0 | 10.3 | 0.2376 | 0.344 | 0.41 | ol | 122 | 0.00403 | MV
149-AL1/24-ST1A 20.0 | 10.5 | 0.194 | 0.337 | 0.47 | ol | 149 | 0.00403 | MV
184-AL1/30-ST1A 20.0 | 10.75 | 0.1571 | 0.33 | 0.535 | ol | 184 | 0.00403 | MV
243-AL1/39-ST1A 20.0 | 11 | 0.1188 | 0.32 | 0.645 | ol | 243 | 0.00403 | MV
48-AL1/8-ST1A 110.0 | 8 | 0.5939 | 0.46 | 0.21 | ol | 48 | 0.00403 | HV
70-AL1/11-ST1A 110.0 | 8.4 | 0.4132 | 0.45 | 0.29 | ol | 70 | 0.00403 | HV
94-AL1/15-ST1A 110.0 | 8.65 | 0.306 | 0.44 | 0.35 | ol | 94 | 0.00403 | HV
122-AL1/20-ST1A 110.0 | 8.5 | 0.2376 | 0.43 | 0.41 | ol | 122 | 0.00403 | HV
149-AL1/24-ST1A 110.0 | 8.75 | 0.194 | 0.41 | 0.47 | ol | 149 | 0.00403 | HV
184-AL1/30-ST1A 110.0 | 8.8 | 0.1571 | 0.4 | 0.535 | ol | 184 | 0.00403 | HV
243-AL1/39-ST1A 110.0 | 9 | 0.1188 | 0.39 | 0.645 | ol | 243 | 0.00403 | HV
305-AL1/39-ST1A 110.0 | 9.2 | 0.0949 | 0.38 | 0.74 | ol | 305 | 0.00403 | HV
490-AL1/64-ST1A 110.0 | 9.75 | 0.059 | 0.37 | 0.96 | ol | 490 | 0.00403 | HV
679-AL1/86-ST1A 110.0 | 9.95 | 0.042 | 0.36 | 1.15 | ol | 679 | 0.00403 | HV
490-AL1/64-ST1A 220.0 | 10 | 0.059 | 0.285 | 0.96 | ol | 490 | 0.00403 | HV
679-AL1/86-ST1A 220.0 | 11.7 | 0.042 | 0.275 | 1.15 | ol | 679 | 0.00403 | HV
490-AL1/64-ST1A 380.0 | 11 | 0.059 | 0.253 | 0.96 | ol | 490 | 0.00403 | HV
679-AL1/86-ST1A 380.0 | 14.6 | 0.042 | 0.25 | 1.15 | ol | 679 | 0.00403 | HV

## trafo_std_types
| i0_percent | pfe_kw | vkr_percent | sn_mva | vn_lv_kv | vn_hv_kv | vk_percent | shift_degree | vector_group | tap_side | tap_neutral | tap_min | tap_max | tap_step_degree | tap_step_percent | tap_phase_shifter
160 MVA 380/110 kV | 0.06 | 60 | 0.25 | 160 | 110 | 380 | 12.2 | 0 | Yy0 | hv | 0 | -9 | 9 | 0 | 1.5 | FALSE
100 MVA 220/110 kV | 0.06 | 55 | 0.26 | 100 | 110 | 220 | 12 | 0 | Yy0 | hv | 0 | -9 | 9 | 0 | 1.5 | FALSE
63 MVA 110/20 kV | 0.04 | 22 | 0.32 | 63 | 20 | 110 | 18 | 150 | YNd5 | hv | 0 | -9 | 9 | 0 | 1.5 | FALSE
40 MVA 110/20 kV | 0.05 | 18 | 0.34 | 40 | 20 | 110 | 16.2 | 150 | YNd5 | hv | 0 | -9 | 9 | 0 | 1.5 | FALSE
25 MVA 110/20 kV | 0.07 | 14 | 0.41 | 25 | 20 | 110 | 12 | 150 | YNd5 | hv | 0 | -9 | 9 | 0 | 1.5 | FALSE
63 MVA 110/10 kV | 0.04 | 22 | 0.32 | 63 | 10 | 110 | 18 | 150 | YNd5 | hv | 0 | -9 | 9 | 0 | 1.5 | FALSE
40 MVA 110/10 kV | 0.05 | 18 | 0.34 | 40 | 10 | 110 | 16.2 | 150 | YNd5 | hv | 0 | -9 | 9 | 0 | 1.5 | FALSE
25 MVA 110/10 kV | 0.07 | 14 | 0.41 | 25 | 10 | 110 | 12 | 150 | YNd5 | hv | 0 | -9 | 9 | 0 | 1.5 | FALSE
0.25 MVA 20/0.4 kV | 0.32 | 0.8 | 1.44 | 0.25 | 0.4 | 20 | 6 | 150 | Yzn5 | hv | 0 | -2 | 2 | 0 | 2.5 | FALSE
0.4 MVA 20/0.4 kV | 0.3375 | 1.35 | 1.425 | 0.4 | 0.4 | 20 | 6 | 150 | Dyn5 | hv | 0 | -2 | 2 | 0 | 2.5 | FALSE
0.63 MVA 20/0.4 kV | 0.2619 | 1.65 | 1.206 | 0.63 | 0.4 | 20 | 6 | 150 | Dyn5 | hv | 0 | -2 | 2 | 0 | 2.5 | FALSE
0.25 MVA 10/0.4 kV | 0.24 | 0.6 | 1.2 | 0.25 | 0.4 | 10 | 4 | 150 | Dyn5 | hv | 0 | -2 | 2 | 0 | 2.5 | FALSE
0.4 MVA 10/0.4 kV | 0.2375 | 0.95 | 1.325 | 0.4 | 0.4 | 10 | 4 | 150 | Dyn5 | hv | 0 | -2 | 2 | 0 | 2.5 | FALSE
0.63 MVA 10/0.4 kV | 0.1873 | 1.18 | 1.0794 | 0.63 | 0.4 | 10 | 4 | 150 | Dyn5 | hv | 0 | -2 | 2 | 0 | 2.5 | FALSE

## trafo3w_std_types
| sn_hv_mva | sn_mv_mva | sn_lv_mva | vn_hv_kv | vn_mv_kv | vn_lv_kv | vk_hv_percent | vk_mv_percent | vk_lv_percent | vkr_hv_percent | vkr_mv_percent | vkr_lv_percent | pfe_kw | i0_percent | shift_mv_degree | shift_lv_degree | vector_group | tap_side | tap_neutral | tap_min | tap_max | tap_step_percent
63/25/38 MVA 110/20/10 kV | 63 | 25 | 38 | 110 | 20 | 10 | 10.4 | 10.4 | 10.4 | 0.28 | 0.32 | 0.35 | 35 | 0.89 | 0 | 0 | YN0yn0yn0 | hv | 0 | -10 | 10 | 1.2
63/25/38 MVA 110/10/10 kV | 63 | 25 | 38 | 110 | 10 | 10 | 10.4 | 10.4 | 10.4 | 0.28 | 0.32 | 0.35 | 35 | 0.89 | 0 | 0 | YN0yn0yn0 | hv | 0 | -10 | 10 | 1.2

## fuse_std_types
| fuse_type | i_rated_a | t_avg | t_min | t_total | x_avg | x_min | x_total
HV 100A | HV 100A | 100 | 0 | [10.0, 3.64, 0.854, 0.281, 0.1, 0.0531, 0.022, 0.01] | [10.0, 4.267, 1.21, 0.403, 0.1, 0.058, 0.022, 0.01] | 0 | [300.0, 350.0, 450.0, 550.0, 700.0, 850.0, 1200.0, 1752.0] | [600.0, 700.0, 900.0, 1150.0, 1665.0, 2000.0, 3000.0, 4313.0]
HV 10A | HV 10A | 10 | 0 | [10.0, 1675.0, 0.344, 0.156, 0.1, 0.0417, 0.0171, 0.01] | [10.0, 1.3, 0.3, 0.155, 0.1, 0.0555, 0.023, 0.01] | 0 | [30.0, 32.0, 35.0, 37.0, 39.0, 50.0, 70.0, 88.0] | [60.0, 70.0, 80.0, 87.0, 94.0, 110.0, 150.0, 216.0]
HV 125A | HV 125A | 125 | 0 | [10.0, 1.82, 0.344, 0.1, 0.0467, 0.0269, 0.01] | [10.0, 2.478, 0.426, 0.1, 0.0427, 0.0211, 0.01] | 0 | [375.0, 500.0, 700.0, 925.0, 1200.0, 1500.0, 2341.0] | [750.0, 1000.0, 1500.0, 2200.0, 3000.0, 4000.0, 5765.0]
HV 160A | HV 160A | 160 | 0 | [10.0, 4.15, 1.03, 0.198, 0.1, 0.051, 0.0172, 0.01] | [10.0, 2.3, 0.734, 0.274, 0.1, 0.046, 0.0177, 0.01] | 0 | [480.0, 550.0, 700.0, 1000.0, 1260.0, 1600.0, 2500.0, 3227.0] | [960.0, 1300.0, 1700.0, 2200.0, 2996.0, 4000.0, 6000.0, 7946.0]
HV 16A | HV 16A | 16 | 0 | [10.0, 0.352, 0.164, 0.1, 0.0649, 0.0342, 0.01] | [10.0, 2.34, 0.722, 0.181, 0.1, 0.055, 0.0296, 0.01] | 0 | [48.0, 60.0, 65.0, 71.0, 80.0, 100.0, 162.0] | [96.0, 110.0, 125.0, 150.0, 168.0, 200.0, 250.0, 398.0]
HV 200A | HV 200A | 200 | 0 | [10.0, 4.267, 1.21, 0.403, 0.1, 0.058, 0.022, 0.01] | [10.0, 3.73, 1.654, 0.328, 0.1, 0.0531, 0.019, 0.01] | 0 | [600.0, 700.0, 900.0, 1150.0, 1665.0, 2000.0, 3000.0, 4313.0] | [1200.0, 1500.0, 1800.0, 2700.0, 3960.0, 5000.0, 7500.0, 10620.0]
HV 20A | HV 20A | 20 | 0 | [10.0, 1.3, 0.3, 0.155, 0.1, 0.0555, 0.023, 0.01] | [10.0, 1.3, 0.161, 0.1, 0.0611, 0.0399, 0.0141, 0.01] | 0 | [60.0, 70.0, 80.0, 87.0, 94.0, 110.0, 150.0, 216.0] | [120.0, 150.0, 200.0, 223.0, 260.0, 300.0, 450.0, 532.0]
HV 25A | HV 25A | 25 | 0 | [10.0, 2.512, 0.833, 0.299, 0.1, 0.0372, 0.0223, 0.01] | [10.0, 3.125, 0.597, 0.198, 0.1, 0.0378, 0.022, 0.01] | 0 | [75.0, 82.0, 90.0, 100.0, 124.0, 170.0, 200.0, 289.0] | [150.0, 170.0, 210.0, 250.0, 294.0, 400.0, 500.0, 711.0]
HV 31.5A | HV 31.5A | 31.5 | 0 | [10.0, 2.34, 0.722, 0.181, 0.1, 0.055, 0.0296, 0.01] | [10.0, 2.84, 0.368, 0.164, 0.1, 0.0621, 0.0378, 0.0195, 0.01] | 0 | [95.0, 110.0, 125.0, 150.0, 165.0, 200.0, 250.0, 390.0] | [189.0, 220.0, 300.0, 350.0, 393.0, 450.0, 530.0, 700.0, 960.0]
HV 40A | HV 40A | 40 | 0 | [10.0, 1.3, 0.161, 0.1, 0.0611, 0.0399, 0.0141, 0.01] | [10.0, 2.05, 0.369, 0.198, 0.1, 0.051, 0.0298, 0.01] | 0 | [120.0, 150.0, 200.0, 223.0, 260.0, 300.0, 450.0, 532.0] | [240.0, 300.0, 400.0, 450.0, 530.0, 650.0, 800.0, 1311.0]
HV 50A | HV 50A | 50 | 0 | [10.0, 3.215, 0.597, 0.198, 0.1, 0.0378, 0.022, 0.01] | [10.0, 3.64, 0.854, 0.281, 0.1, 0.0531, 0.022, 0.01] | 0 | [150.0, 170.0, 210.0, 250.0, 294.0, 400.0, 500.0, 711.0] | [300.0, 350.0, 450.0, 550.0, 700.0, 850.0, 1200.0, 1752.0]
HV 6.3A | HV 6.3A | 6.3 | 0 | [10.0, 1.39, 0.344, 0.168, 0.1, 0.056, 0.0263, 0.01] | [10.0, 1.711, 0.516, 0.198, 0.1, 0.0634, 0.0303, 0.01] | 0 | [19.0, 19.5, 20.4, 20.8, 22.0, 25.0, 32.0, 48.0] | [38.0, 40.0, 43.0, 48.0, 53.0, 60.0, 75.0, 118.0]
HV 63A | HV 63A | 63 | 0 | [10.0, 2.84, 0.368, 0.164, 0.1, 0.0621, 0.0378, 0.0195, 0.01] | [10.0, 1.82, 0.344, 0.1, 0.0467, 0.0269, 0.01] | 0 | [189.0, 220.0, 300.0, 350.0, 393.0, 450.0, 530.0, 700.0, 961.0] | [378.0, 500.0, 700.0, 934.0, 1200.0, 1500.0, 2366.0]
HV 80A | HV 80A | 80 | 0 | [10.0, 2.05, 0.369, 0.198, 0.1, 0.051, 0.0298, 0.01] | [10.0, 4.15, 1.03, 0.198, 0.1, 0.051, 0.0172, 0.01] | 0 | [240.0, 300.0, 400.0, 450.0, 530.0, 650.0, 800.0, 1311.0] | [480.0, 550.0, 700.0, 1000.0, 1260.0, 1600.0, 2500.0, 3227.0]
Siemens NH-1-100 | Siemens NH-1-100 | 100 | [5400.0, 2000.0, 400.0, 20.0, 1.0, 0.2, 0.012, 0.004] | 0 | 0 | [150.0, 190.0, 250.0, 430.0, 900.0, 1250.0, 2700.0, 3600.0] | 0 | 0
Siemens NH-1-125 | Siemens NH-1-125 | 125 | [4800.0, 120.0, 7.0, 0.1, 0.004] | 0 | 0 | [180.0, 400.0, 740.0, 2000.0, 4250.0] | 0 | 0
Siemens NH-1-16 | Siemens NH-1-16 | 16 | [4000.0, 400.0, 2.0, 0.1, 0.04, 0.01] | 0 | 0 | [26.0, 35.0, 75.0, 150.0, 200.0, 300.0] | 0 | 0
Siemens NH-1-160 | Siemens NH-1-160 | 160 | [4800.0, 120.0, 7.0, 0.1, 0.004] | 0 | 0 | [210.0, 500.0, 900.0, 2300.0, 5000.0] | 0 | 0
Siemens NH-1-25 | Siemens NH-1-25 | 25 | [4000.0, 1000.0, 10.0, 0.2, 0.02, 0.01] | 0 | 0 | [40.0, 50.0, 100.0, 210.0, 400.0, 500.0] | 0 | 0
Siemens NH-1-50 | Siemens NH-1-50 | 50 | [4000.0, 40.0, 4.0, 1.0, 0.02, 0.01] | 0 | 0 | [86.0, 200.0, 300.0, 400.0, 1000.0, 1280.0] | 0 | 0
Siemens NH-1-63 | Siemens NH-1-63 | 63 | [4000.0, 100.0, 10.0, 2.0, 0.04, 0.01] | 0 | 0 | [100.0, 200.0, 300.0, 400.0, 1000.0, 1500.0] | 0 | 0
Siemens NH-1-80 | Siemens NH-1-80 | 80 | [4800.0, 120.0, 7.0, 0.1, 0.01] | 0 | 0 | [150.58, 250.0, 450.0, 1150.0, 2470.0] | 0 | 0
Siemens NH-2-1000 | Siemens NH-2-1000 | 1000 | [4800.0, 120.0, 7.0, 0.1, 0.004] | 0 | 0 | [1900.0, 3500.0, 8400.0, 24000.0, 52000.0] | 0 | 0
Siemens NH-2-200 | Siemens NH-2-200 | 200 | [4800.0, 120.0, 7.0, 0.1, 0.004] | 0 | 0 | [280.0, 650.0, 1200.0, 3000.0, 7000.0] | 0 | 0
Siemens NH-2-224 | Siemens NH-2-224 | 224 | [4800.0, 120.0, 7.0, 0.2, 0.04, 0.004] | 0 | 0 | [400.0, 750.0, 1453.0, 3025.0, 4315.0, 7600.0] | 0 | 0
Siemens NH-2-250 | Siemens NH-2-250 | 250 | [4800.0, 120.0, 7.0, 0.1, 0.004] | 0 | 0 | [450.0, 800.0, 1650.0, 4000.0, 8500.0] | 0 | 0
Siemens NH-2-315 | Siemens NH-2-315 | 315 | [4800.0, 120.0, 7.0, 0.1, 0.004] | 0 | 0 | [550.0, 920.0, 1900.0, 5000.0, 11000.0] | 0 | 0
Siemens NH-2-355 | Siemens NH-2-355 | 355 | [4800.0, 120.0, 6.0, 0.1, 0.004] | 0 | 0 | [650.0, 1116.27, 2350.0, 5840.0, 12790.0] | 0 | 0
Siemens NH-2-400 | Siemens NH-2-400 | 400 | [4800.0, 120.0, 7.0, 0.1, 0.004] | 0 | 0 | [720.0, 1350.0, 2800.0, 6500.0, 15000.0] | 0 | 0
Siemens NH-2-425 | Siemens NH-2-425 | 425 | [4800.0, 120.0, 7.0, 0.1, 0.004] | 0 | 0 | [850.0, 1500.0, 3050.0, 7500.0, 16500.0] | 0 | 0
Siemens NH-2-630 | Siemens NH-2-630 | 630 | [4800.0, 120.0, 7.0, 0.1, 0.004] | 0 | 0 | [1200.0, 2000.0, 4800.0, 12000.0, 26000.0] | 0 | 0

## dtypes
| element | column | dtype
0 | bus | name | object
1 | bus | vn_kv | float64
2 | bus | type | object
3 | bus | zone | object
4 | bus | in_service | bool
5 | load | name | object
6 | load | bus | uint32
7 | load | p_mw | float64
8 | load | q_mvar | float64
9 | load | const_z_percent | float64
10 | load | const_i_percent | float64
11 | load | sn_mva | float64
12 | load | scaling | float64
13 | load | in_service | bool
14 | load | type | object
15 | ext_grid | name | object
16 | ext_grid | bus | uint32
17 | ext_grid | vm_pu | float64
18 | ext_grid | va_degree | float64
19 | ext_grid | slack_weight | float64
20 | ext_grid | in_service | bool
21 | line | name | object
22 | line | std_type | object
23 | line | from_bus | uint32
24 | line | to_bus | uint32
25 | line | length_km | float64
26 | line | r_ohm_per_km | float64
27 | line | x_ohm_per_km | float64
28 | line | c_nf_per_km | float64
29 | line | g_us_per_km | float64
30 | line | max_i_ka | float64
31 | line | df | float64
32 | line | parallel | uint32
33 | line | type | object
34 | line | in_service | bool
35 | trafo | name | object
36 | trafo | std_type | object
37 | trafo | hv_bus | uint32
38 | trafo | lv_bus | uint32
39 | trafo | sn_mva | float64
40 | trafo | vn_hv_kv | float64
41 | trafo | vn_lv_kv | float64
42 | trafo | vk_percent | float64
43 | trafo | vkr_percent | float64
44 | trafo | pfe_kw | float64
45 | trafo | i0_percent | float64
46 | trafo | shift_degree | float64
47 | trafo | tap_side | object
48 | trafo | tap_neutral | int32
49 | trafo | tap_min | int32
50 | trafo | tap_max | int32
51 | trafo | tap_step_percent | float64
52 | trafo | tap_step_degree | float64
53 | trafo | tap_pos | int32
54 | trafo | tap_phase_shifter | bool
55 | trafo | parallel | uint32
56 | trafo | df | float64
57 | trafo | in_service | bool
58 | line_geodata | coords | object
59 | bus_geodata | x | float64
60 | bus_geodata | y | float64
61 | bus_geodata | coords | object

## parameters
| version | format_version | converged | OPF_converged | name | f_hz | sn_mva
0 | 2.14.6 | 2.14.0 | FALSE | FALSE |  | 50 | 1