## bus
| name | vn_kv | type | zone | in_service
0 | bus_LV_6487-10_0_2_node_0 | 0.4 | n |  | TRUE
1 | bus_LV_6487-10_0_2_node_1 | 0.4 | n |  | TRUE
2 | bus_LV_6487-10_0_2_node_2 | 0.4 | n |  | TRUE
3 | bus_LV_6487-10_0_2_node_3 | 0.4 | n |  | TRUE
4 | bus_LV_6487-10_0_2_node_217 | 0.4 | n |  | TRUE
5 | bus_LV_6487-10_0_2_node_4 | 0.4 | n |  | TRUE
6 | bus_LV_6487-10_0_2_node_15 | 0.4 | n |  | TRUE
7 | bus_LV_6487-10_0_2_node_19 | 0.4 | n |  | TRUE
8 | bus_LV_6487-10_0_2_node_16 | 0.4 | n |  | TRUE
9 | bus_LV_6487-10_0_2_node_17 | 0.4 | n |  | TRUE
10 | bus_LV_6487-10_0_2_node_24 | 0.4 | n |  | TRUE
11 | bus_LV_6487-10_0_2_node_152 | 0.4 | n |  | TRUE
12 | bus_LV_6487-10_0_2_node_21 | 0.4 | n |  | TRUE
13 | bus_LV_6487-10_0_2_node_134 | 0.4 | n |  | TRUE
14 | bus_LV_6487-10_0_2_node_101 | 0.4 | n |  | TRUE
15 | bus_LV_6487-10_0_2_node_102 | 0.4 | n |  | TRUE
16 | bus_LV_6487-10_0_2_node_103 | 0.4 | n |  | TRUE
17 | bus_LV_6487-10_0_2_node_104 | 0.4 | n |  | TRUE
18 | bus_LV_6487-10_0_2_node_105 | 0.4 | n |  | TRUE
19 | bus_LV_6487-10_0_2_node_106 | 0.4 | n |  | TRUE
20 | bus_LV_6487-10_0_2_node_109 | 0.4 | n |  | TRUE
21 | bus_LV_6487-10_0_2_node_132 | 0.4 | n |  | TRUE
22 | bus_LV_6487-10_0_2_node_131 | 0.4 | n |  | TRUE
23 | bus_LV_6487-10_0_2_node_133 | 0.4 | n |  | TRUE
24 | bus_LV_6487-10_0_2_node_135 | 0.4 | n |  | TRUE
25 | bus_LV_6487-10_0_2_node_136 | 0.4 | n |  | TRUE
26 | bus_LV_6487-10_0_2_node_137 | 0.4 | n |  | TRUE
27 | bus_LV_6487-10_0_2_node_214 | 0.4 | n |  | TRUE
28 | bus_LV_6487-10_0_2_node_159 | 0.4 | n |  | TRUE
29 | bus_LV_6487-10_0_2_node_156 | 0.4 | n |  | TRUE
30 | bus_LV_6487-10_0_2_node_153 | 0.4 | n |  | TRUE
31 | bus_LV_6487-10_0_2_node_171 | 0.4 | n |  | TRUE
32 | bus_LV_6487-10_0_2_node_157 | 0.4 | n |  | TRUE
33 | bus_LV_6487-10_0_2_node_158 | 0.4 | n |  | TRUE
34 | bus_LV_6487-10_0_2_node_160 | 0.4 | n |  | TRUE
35 | bus_LV_6487-10_0_2_node_161 | 0.4 | n |  | TRUE
36 | bus_LV_6487-10_0_2_node_245 | 0.4 | n |  | TRUE
37 | bus_LV_6487-10_0_2_node_172 | 0.4 | n |  | TRUE
38 | bus_LV_6487-10_0_2_node_173 | 0.4 | n |  | TRUE
39 | bus_LV_6487-10_0_2_node_176 | 0.4 | n |  | TRUE
40 | bus_LV_6487-10_0_2_node_177 | 0.4 | n |  | TRUE
41 | bus_LV_6487-10_0_2_node_178 | 0.4 | n |  | TRUE
42 | bus_LV_6487-10_0_2_node_179 | 0.4 | n |  | TRUE
43 | bus_LV_6487-10_0_2_node_180 | 0.4 | n |  | TRUE
44 | bus_LV_6487-10_0_2_node_181 | 0.4 | n |  | TRUE
45 | bus_LV_6487-10_0_2_node_182 | 0.4 | n |  | TRUE
46 | bus_LV_6487-10_0_2_node_183 | 0.4 | n |  | TRUE
47 | bus_LV_6487-10_0_2_node_215 | 0.4 | n |  | TRUE
48 | bus_LV_6487-10_0_2_node_199 | 0.4 | n |  | TRUE
49 | bus_LV_6487-10_0_2_node_194 | 0.4 | n |  | TRUE
50 | bus_LV_6487-10_0_2_node_195 | 0.4 | n |  | TRUE
51 | bus_LV_6487-10_0_2_node_196 | 0.4 | n |  | TRUE
52 | bus_LV_6487-10_0_2_node_197 | 0.4 | n |  | TRUE
53 | bus_LV_6487-10_0_2_node_198 | 0.4 | n |  | TRUE
54 | bus_LV_6487-10_0_2_node_200 | 0.4 | n |  | TRUE
55 | bus_LV_6487-10_0_2_node_201 | 0.4 | n |  | TRUE
56 | bus_LV_6487-10_0_2_node_223 | 0.4 | n |  | TRUE
57 | bus_LV_6487-10_0_2_node_226 | 0.4 | n |  | TRUE
58 | bus_LV_6487-10_0_2_node_210 | 0.4 | n |  | TRUE
59 | bus_LV_6487-10_0_2_node_211 | 0.4 | n |  | TRUE
60 | bus_LV_6487-10_0_2_node_212 | 0.4 | n |  | TRUE
61 | bus_LV_6487-10_0_2_node_213 | 0.4 | n |  | TRUE
62 | bus_LV_6487-10_0_2_node_216 | 0.4 | n |  | TRUE
63 | bus_LV_6487-10_0_2_node_221 | 0.4 | n |  | TRUE
64 | bus_LV_6487-10_0_2_node_222 | 0.4 | n |  | TRUE
65 | bus_LV_6487-10_0_2_node_242 | 0.4 | n |  | TRUE
66 | bus_LV_6487-10_0_2_node_224 | 0.4 | n |  | TRUE
67 | bus_LV_6487-10_0_2_node_225 | 0.4 | n |  | TRUE
68 | bus_LV_6487-10_0_2_node_227 | 0.4 | n |  | TRUE
69 | bus_LV_6487-10_0_2_node_228 | 0.4 | n |  | TRUE
70 | bus_LV_6487-10_0_2_node_229 | 0.4 | n |  | TRUE
71 | bus_LV_6487-10_0_2_node_236 | 0.4 | n |  | TRUE
72 | bus_LV_6487-10_0_2_node_237 | 0.4 | n |  | TRUE
73 | bus_LV_6487-10_0_2_node_243 | 0.4 | n |  | TRUE
74 | bus_LV_6487-10_0_2_node_244 | 0.4 | n |  | TRUE
75 | bus_MV_326_0_node_0 | 20 | n |  | TRUE

## load
| name | bus | p_mw | q_mvar | const_z_percent | const_i_percent | sn_mva | scaling | in_service | type
0 | LV_6487-10_0_2_load_0 | 0 | 0.00055955 | 0.00014024 | 0 | 0 |  | 1 | TRUE | wye
1 | LV_6487-10_0_2_load_3 | 3 | 0.0019406 | 0.00048637 | 0 | 0 |  | 1 | TRUE | wye
2 | LV_6487-10_0_2_load_217 | 4 | 0.00074968 | 0.00018789 | 0 | 0 |  | 1 | TRUE | wye
3 | LV_6487-10_0_2_load_4 | 5 | 0.0018022 | 0.00045168 | 0 | 0 |  | 1 | TRUE | wye
4 | LV_6487-10_0_2_load_15 | 6 | 0.0040804 | 0.0010226 | 0 | 0 |  | 1 | TRUE | wye
5 | LV_6487-10_0_2_load_19 | 7 | 0.0074589 | 0.0018694 | 0 | 0 |  | 1 | TRUE | wye
6 | LV_6487-10_0_2_load_16 | 8 | 0.0023813 | 0.0005968 | 0 | 0 |  | 1 | TRUE | wye
7 | LV_6487-10_0_2_load_17 | 9 | 0.0021933 | 0.00054969 | 0 | 0 |  | 1 | TRUE | wye
8 | LV_6487-10_0_2_load_152 | 11 | 0.0038312 | 0.00096018 | 0 | 0 |  | 1 | TRUE | wye
9 | LV_6487-10_0_2_load_21 | 12 | 0.00098011 | 0.00024564 | 0 | 0 |  | 1 | TRUE | wye
10 | LV_6487-10_0_2_load_101 | 14 | 0.0014672 | 0.00036772 | 0 | 0 |  | 1 | TRUE | wye
11 | LV_6487-10_0_2_load_102 | 15 | 0.0024617 | 0.00061695 | 0 | 0 |  | 1 | TRUE | wye
12 | LV_6487-10_0_2_load_104 | 17 | 0.0029005 | 0.00072694 | 0 | 0 |  | 1 | TRUE | wye
13 | LV_6487-10_0_2_load_105 | 18 | 0.0047055 | 0.0011793 | 0 | 0 |  | 1 | TRUE | wye
14 | LV_6487-10_0_2_load_109 | 20 | 0.0034299 | 0.00085961 | 0 | 0 |  | 1 | TRUE | wye
15 | LV_6487-10_0_2_load_132 | 21 | 0.0041503 | 0.0010402 | 0 | 0 |  | 1 | TRUE | wye
16 | LV_6487-10_0_2_load_131 | 22 | 0.0040343 | 0.0010111 | 0 | 0 |  | 1 | TRUE | wye
17 | LV_6487-10_0_2_load_135 | 24 | 0.0044502 | 0.0011153 | 0 | 0 |  | 1 | TRUE | wye
18 | LV_6487-10_0_2_load_136 | 25 | 0.0026755 | 0.00067054 | 0 | 0 |  | 1 | TRUE | wye
19 | LV_6487-10_0_2_load_214 | 27 | 0.00098573 | 0.00024705 | 0 | 0 |  | 1 | TRUE | wye
20 | LV_6487-10_0_2_load_159 | 28 | 0.0018211 | 0.00045642 | 0 | 0 |  | 1 | TRUE | wye
21 | LV_6487-10_0_2_load_156 | 29 | 0.0067898 | 0.0017017 | 0 | 0 |  | 1 | TRUE | wye
22 | LV_6487-10_0_2_load_153 | 30 | 0.0030958 | 0.00077589 | 0 | 0 |  | 1 | TRUE | wye
23 | LV_6487-10_0_2_load_171 | 31 | 0.0011188 | 0.00028039 | 0 | 0 |  | 1 | TRUE | wye
24 | LV_6487-10_0_2_load_160 | 34 | 0.001299 | 0.00032557 | 0 | 0 |  | 1 | TRUE | wye
25 | LV_6487-10_0_2_load_161 | 35 | 0.011026 | 0.0027633 | 0 | 0 |  | 1 | TRUE | wye
26 | LV_6487-10_0_2_load_245 | 36 | 0.0033632 | 0.00084291 | 0 | 0 |  | 1 | TRUE | wye
27 | LV_6487-10_0_2_load_172 | 37 | 0.0016132 | 0.0004043 | 0 | 0 |  | 1 | TRUE | wye
28 | LV_6487-10_0_2_load_173 | 38 | 0.0010923 | 0.00027376 | 0 | 0 |  | 1 | TRUE | wye
29 | LV_6487-10_0_2_load_176 | 39 | 0.0026402 | 0.00066169 | 0 | 0 |  | 1 | TRUE | wye
30 | LV_6487-10_0_2_load_177 | 40 | 0.0032442 | 0.00081307 | 0 | 0 |  | 1 | TRUE | wye
31 | LV_6487-10_0_2_load_178 | 41 | 0.0022968 | 0.00057562 | 0 | 0 |  | 1 | TRUE | wye
32 | LV_6487-10_0_2_load_180 | 43 | 0.0031903 | 0.00079956 | 0 | 0 |  | 1 | TRUE | wye
33 | LV_6487-10_0_2_load_181 | 44 | 0.0038865 | 0.00097404 | 0 | 0 |  | 1 | TRUE | wye
34 | LV_6487-10_0_2_load_182 | 45 | 0.0014901 | 0.00037345 | 0 | 0 |  | 1 | TRUE | wye
35 | LV_6487-10_0_2_load_183 | 46 | 0.0027618 | 0.00069218 | 0 | 0 |  | 1 | TRUE | wye
36 | LV_6487-10_0_2_load_215 | 47 | 0.0030673 | 0.00076873 | 0 | 0 |  | 1 | TRUE | wye
37 | LV_6487-10_0_2_load_194 | 49 | 0.0023378 | 0.00058591 | 0 | 0 |  | 1 | TRUE | wye
38 | LV_6487-10_0_2_load_195 | 50 | 0.0023382 | 0.00058601 | 0 | 0 |  | 1 | TRUE | wye
39 | LV_6487-10_0_2_load_196 | 51 | 0.0027478 | 0.00068866 | 0 | 0 |  | 1 | TRUE | wye
40 | LV_6487-10_0_2_load_198 | 53 | 0.0028565 | 0.0007159 | 0 | 0 |  | 1 | TRUE | wye
41 | LV_6487-10_0_2_load_200 | 54 | 0.002819 | 0.0007065 | 0 | 0 |  | 1 | TRUE | wye
42 | LV_6487-10_0_2_load_201 | 55 | 0.001652 | 0.00041403 | 0 | 0 |  | 1 | TRUE | wye
43 | LV_6487-10_0_2_load_223 | 56 | 0.0019472 | 0.000488 | 0 | 0 |  | 1 | TRUE | wye
44 | LV_6487-10_0_2_load_226 | 57 | 0.00083851 | 0.00021015 | 0 | 0 |  | 1 | TRUE | wye
45 | LV_6487-10_0_2_load_210 | 58 | 0.0003522 | 8.8269e-05 | 0 | 0 |  | 1 | TRUE | wye
46 | LV_6487-10_0_2_load_211 | 59 | 0.00098582 | 0.00024707 | 0 | 0 |  | 1 | TRUE | wye
47 | LV_6487-10_0_2_load_212 | 60 | 0.0011319 | 0.00028369 | 0 | 0 |  | 1 | TRUE | wye
48 | LV_6487-10_0_2_load_213 | 61 | 0.00084439 | 0.00021162 | 0 | 0 |  | 1 | TRUE | wye
49 | LV_6487-10_0_2_load_216 | 62 | 0.0010926 | 0.00027383 | 0 | 0 |  | 1 | TRUE | wye
50 | LV_6487-10_0_2_load_221 | 63 | 0.0010302 | 0.00025818 | 0 | 0 |  | 1 | TRUE | wye
51 | LV_6487-10_0_2_load_222 | 64 | 0.00082351 | 0.00020639 | 0 | 0 |  | 1 | TRUE | wye
52 | LV_6487-10_0_2_load_242 | 65 | 0.00073188 | 0.00018343 | 0 | 0 |  | 1 | TRUE | wye
53 | LV_6487-10_0_2_load_224 | 66 | 0.003849 | 0.00096464 | 0 | 0 |  | 1 | TRUE | wye
54 | LV_6487-10_0_2_load_225 | 67 | 0.0022605 | 0.00056655 | 0 | 0 |  | 1 | TRUE | wye
55 | LV_6487-10_0_2_load_227 | 68 | 0.0014976 | 0.00037532 | 0 | 0 |  | 1 | TRUE | wye
56 | LV_6487-10_0_2_load_228 | 69 | 0.0016105 | 0.00040362 | 0 | 0 |  | 1 | TRUE | wye
57 | LV_6487-10_0_2_load_229 | 70 | 0.0032634 | 0.00081788 | 0 | 0 |  | 1 | TRUE | wye
58 | LV_6487-10_0_2_load_236 | 71 | 0.001082 | 0.00027118 | 0 | 0 |  | 1 | TRUE | wye
59 | LV_6487-10_0_2_load_237 | 72 | 0.0022099 | 0.00055384 | 0 | 0 |  | 1 | TRUE | wye
60 | LV_6487-10_0_2_load_243 | 73 | 0.00077864 | 0.00019515 | 0 | 0 |  | 1 | TRUE | wye
61 | LV_6487-10_0_2_load_244 | 74 | 0.00083276 | 0.00020871 | 0 | 0 |  | 1 | TRUE | wye

## ext_grid
| name | bus | vm_pu | va_degree | slack_weight | in_service
0 |  | 49 | 1 | 0 | 1 | TRUE

## line
| name | std_type | from_bus | to_bus | length_km | r_ohm_per_km | x_ohm_per_km | c_nf_per_km | g_us_per_km | max_i_ka | df | parallel | type | in_service
0 | LV_6487-10_0_2_line_0 |  | 0 | 1 | 0.037999 | 0.125 | 0.08 | 261 | 0 | 0.364 | 1 | 1 | cs | TRUE
1 | LV_6487-10_0_2_line_1 |  | 1 | 2 | 0.033021 | 0.125 | 0.08 | 261 | 0 | 0.364 | 1 | 1 | cs | TRUE
2 | LV_6487-10_0_2_line_2 |  | 1 | 3 | 0.01935 | 0.125 | 0.08 | 261 | 0 | 0.364 | 1 | 1 | cs | TRUE
3 | LV_6487-10_0_2_line_3 |  | 1 | 4 | 0.2317 | 0.125 | 0.08 | 261 | 0 | 0.364 | 1 | 1 | cs | TRUE
4 | LV_6487-10_0_2_line_4 |  | 2 | 5 | 0.015008 | 0.125 | 0.08 | 261 | 0 | 0.364 | 1 | 1 | cs | TRUE
5 | LV_6487-10_0_2_line_5 |  | 4 | 63 | 0.026948 | 0.125 | 0.08 | 261 | 0 | 0.364 | 1 | 1 | cs | TRUE
6 | LV_6487-10_0_2_line_6 |  | 4 | 62 | 0.0067598 | 0.125 | 0.08 | 261 | 0 | 0.364 | 1 | 1 | cs | TRUE
7 | LV_6487-10_0_2_line_7 |  | 6 | 7 | 0.048289 | 0.125 | 0.08 | 261 | 0 | 0.364 | 1 | 1 | cs | TRUE
8 | LV_6487-10_0_2_line_8 |  | 7 | 11 | 0.021827 | 0.125 | 0.08 | 261 | 0 | 0.364 | 1 | 1 | cs | TRUE
9 | LV_6487-10_0_2_line_9 |  | 8 | 9 | 0.03533 | 0.125 | 0.08 | 261 | 0 | 0.364 | 1 | 1 | cs | TRUE
10 | LV_6487-10_0_2_line_10 |  | 8 | 10 | 0.019076 | 0.125 | 0.08 | 261 | 0 | 0.364 | 1 | 1 | cs | TRUE
11 | LV_6487-10_0_2_line_11 |  | 9 | 11 | 0.022961 | 0.125 | 0.08 | 261 | 0 | 0.364 | 1 | 1 | cs | TRUE
12 | LV_6487-10_0_2_line_12 |  | 10 | 13 | 0.062989 | 0.125 | 0.08 | 261 | 0 | 0.364 | 1 | 1 | cs | TRUE
13 | LV_6487-10_0_2_line_13 |  | 10 | 12 | 0.058992 | 0.125 | 0.08 | 261 | 0 | 0.364 | 1 | 1 | cs | TRUE
14 | LV_6487-10_0_2_line_14 |  | 11 | 30 | 0.029884 | 0.125 | 0.08 | 261 | 0 | 0.364 | 1 | 1 | cs | TRUE
15 | LV_6487-10_0_2_line_15 |  | 13 | 25 | 0.017836 | 0.125 | 0.08 | 261 | 0 | 0.364 | 1 | 1 | cs | TRUE
16 | LV_6487-10_0_2_line_16 |  | 13 | 23 | 0.016527 | 0.125 | 0.08 | 261 | 0 | 0.364 | 1 | 1 | cs | TRUE
17 | LV_6487-10_0_2_line_17 |  | 14 | 15 | 0.020539 | 0.125 | 0.08 | 261 | 0 | 0.364 | 1 | 1 | cs | TRUE
18 | LV_6487-10_0_2_line_18 |  | 14 | 16 | 0.016715 | 0.125 | 0.08 | 261 | 0 | 0.364 | 1 | 1 | cs | TRUE
19 | LV_6487-10_0_2_line_19 |  | 15 | 17 | 0.030959 | 0.125 | 0.08 | 261 | 0 | 0.364 | 1 | 1 | cs | TRUE
20 | LV_6487-10_0_2_line_20 |  | 16 | 18 | 0.052483 | 0.125 | 0.08 | 261 | 0 | 0.364 | 1 | 1 | cs | TRUE
21 | LV_6487-10_0_2_line_21 |  | 16 | 19 | 0.004616 | 0.125 | 0.08 | 261 | 0 | 0.364 | 1 | 1 | cs | TRUE
22 | LV_6487-10_0_2_line_22 |  | 19 | 20 | 0.01591 | 0.125 | 0.08 | 261 | 0 | 0.364 | 1 | 1 | cs | TRUE
23 | LV_6487-10_0_2_line_23 |  | 20 | 21 | 0.041084 | 0.125 | 0.08 | 261 | 0 | 0.364 | 1 | 1 | cs | TRUE
24 | LV_6487-10_0_2_line_24 |  | 21 | 22 | 0.059265 | 0.125 | 0.08 | 261 | 0 | 0.364 | 1 | 1 | cs | TRUE
25 | LV_6487-10_0_2_line_25 |  | 22 | 23 | 0.0066603 | 0.125 | 0.08 | 261 | 0 | 0.364 | 1 | 1 | cs | TRUE
26 | LV_6487-10_0_2_line_26 |  | 23 | 24 | 0.019978 | 0.125 | 0.08 | 261 | 0 | 0.364 | 1 | 1 | cs | TRUE
27 | LV_6487-10_0_2_line_27 |  | 24 | 26 | 0.017716 | 0.125 | 0.08 | 261 | 0 | 0.364 | 1 | 1 | cs | TRUE
28 | LV_6487-10_0_2_line_28 |  | 25 | 27 | 0.023561 | 0.125 | 0.08 | 261 | 0 | 0.364 | 1 | 1 | cs | TRUE
29 | LV_6487-10_0_2_line_29 |  | 26 | 28 | 0.0022633 | 0.125 | 0.08 | 261 | 0 | 0.364 | 1 | 1 | cs | TRUE
30 | LV_6487-10_0_2_line_30 |  | 26 | 29 | 0.0088801 | 0.125 | 0.08 | 261 | 0 | 0.364 | 1 | 1 | cs | TRUE
31 | LV_6487-10_0_2_line_31 |  | 27 | 61 | 0.01275 | 0.125 | 0.08 | 261 | 0 | 0.364 | 1 | 1 | cs | TRUE
32 | LV_6487-10_0_2_line_32 |  | 28 | 35 | 0.022337 | 0.125 | 0.08 | 261 | 0 | 0.364 | 1 | 1 | cs | TRUE
33 | LV_6487-10_0_2_line_33 |  | 29 | 32 | 0.03711 | 0.125 | 0.08 | 261 | 0 | 0.364 | 1 | 1 | cs | TRUE
34 | LV_6487-10_0_2_line_34 |  | 30 | 31 | 0.058646 | 0.125 | 0.08 | 261 | 0 | 0.364 | 1 | 1 | cs | TRUE
35 | LV_6487-10_0_2_line_35 |  | 31 | 37 | 0.011295 | 0.125 | 0.08 | 261 | 0 | 0.364 | 1 | 1 | cs | TRUE
36 | LV_6487-10_0_2_line_36 |  | 32 | 33 | 0.088174 | 0.125 | 0.08 | 261 | 0 | 0.364 | 1 | 1 | cs | TRUE
37 | LV_6487-10_0_2_line_37 |  | 33 | 34 | 0.026116 | 0.125 | 0.08 | 261 | 0 | 0.364 | 1 | 1 | cs | TRUE
38 | LV_6487-10_0_2_line_38 |  | 34 | 36 | 0.025402 | 0.125 | 0.08 | 261 | 0 | 0.364 | 1 | 1 | cs | TRUE
39 | LV_6487-10_0_2_line_39 |  | 36 | 55 | 0.0020514 | 0.125 | 0.08 | 261 | 0 | 0.364 | 1 | 1 | cs | TRUE
40 | LV_6487-10_0_2_line_40 |  | 37 | 38 | 0.010651 | 0.125 | 0.08 | 261 | 0 | 0.364 | 1 | 1 | cs | TRUE
41 | LV_6487-10_0_2_line_41 |  | 39 | 40 | 0.022537 | 0.125 | 0.08 | 261 | 0 | 0.364 | 1 | 1 | cs | TRUE
42 | LV_6487-10_0_2_line_42 |  | 39 | 41 | 0.0023938 | 0.125 | 0.08 | 261 | 0 | 0.364 | 1 | 1 | cs | TRUE
43 | LV_6487-10_0_2_line_43 |  | 40 | 42 | 0.016553 | 0.125 | 0.08 | 261 | 0 | 0.364 | 1 | 1 | cs | TRUE
44 | LV_6487-10_0_2_line_44 |  | 41 | 43 | 0.023243 | 0.125 | 0.08 | 261 | 0 | 0.364 | 1 | 1 | cs | TRUE
45 | LV_6487-10_0_2_line_45 |  | 42 | 44 | 0.031108 | 0.125 | 0.08 | 261 | 0 | 0.364 | 1 | 1 | cs | TRUE
46 | LV_6487-10_0_2_line_46 |  | 42 | 45 | 0.012528 | 0.125 | 0.08 | 261 | 0 | 0.364 | 1 | 1 | cs | TRUE
47 | LV_6487-10_0_2_line_47 |  | 43 | 46 | 0.0024158 | 0.125 | 0.08 | 261 | 0 | 0.364 | 1 | 1 | cs | TRUE
48 | LV_6487-10_0_2_line_48 |  | 45 | 47 | 0.016602 | 0.125 | 0.08 | 261 | 0 | 0.364 | 1 | 1 | cs | TRUE
49 | LV_6487-10_0_2_line_49 |  | 46 | 48 | 0.019875 | 0.125 | 0.08 | 261 | 0 | 0.364 | 1 | 1 | cs | TRUE
50 | LV_6487-10_0_2_line_50 |  | 47 | 62 | 0.017342 | 0.125 | 0.08 | 261 | 0 | 0.364 | 1 | 1 | cs | TRUE
51 | LV_6487-10_0_2_line_51 |  | 48 | 56 | 0.016464 | 0.125 | 0.08 | 261 | 0 | 0.364 | 1 | 1 | cs | TRUE
52 | LV_6487-10_0_2_line_52 |  | 48 | 52 | 0.002973 | 0.125 | 0.08 | 261 | 0 | 0.364 | 1 | 1 | cs | TRUE
53 | LV_6487-10_0_2_line_53 |  | 49 | 50 | 0.012303 | 0.125 | 0.08 | 261 | 0 | 0.364 | 1 | 1 | cs | TRUE
54 | LV_6487-10_0_2_line_54 |  | 49 | 51 | 0.023263 | 0.125 | 0.08 | 261 | 0 | 0.364 | 1 | 1 | cs | TRUE
55 | LV_6487-10_0_2_line_55 |  | 50 | 52 | 0.022937 | 0.125 | 0.08 | 261 | 0 | 0.364 | 1 | 1 | cs | TRUE
56 | LV_6487-10_0_2_line_56 |  | 51 | 53 | 0.025682 | 0.125 | 0.08 | 261 | 0 | 0.364 | 1 | 1 | cs | TRUE
57 | LV_6487-10_0_2_line_57 |  | 52 | 54 | 0.026952 | 0.125 | 0.08 | 261 | 0 | 0.364 | 1 | 1 | cs | TRUE
58 | LV_6487-10_0_2_line_58 |  | 53 | 55 | 0.027213 | 0.125 | 0.08 | 261 | 0 | 0.364 | 1 | 1 | cs | TRUE
59 | LV_6487-10_0_2_line_59 |  | 54 | 57 | 0.021217 | 0.125 | 0.08 | 261 | 0 | 0.364 | 1 | 1 | cs | TRUE
60 | LV_6487-10_0_2_line_60 |  | 56 | 66 | 0.038306 | 0.125 | 0.08 | 261 | 0 | 0.364 | 1 | 1 | cs | TRUE
61 | LV_6487-10_0_2_line_61 |  | 57 | 68 | 0.001356 | 0.125 | 0.08 | 261 | 0 | 0.364 | 1 | 1 | cs | TRUE
62 | LV_6487-10_0_2_line_62 |  | 58 | 59 | 0.0001143 | 0.125 | 0.08 | 261 | 0 | 0.364 | 1 | 1 | cs | TRUE
63 | LV_6487-10_0_2_line_63 |  | 58 | 60 | 0.018483 | 0.125 | 0.08 | 261 | 0 | 0.364 | 1 | 1 | cs | TRUE
64 | LV_6487-10_0_2_line_64 |  | 59 | 61 | 0.0098847 | 0.125 | 0.08 | 261 | 0 | 0.364 | 1 | 1 | cs | TRUE
65 | LV_6487-10_0_2_line_65 |  | 63 | 64 | 0.0010712 | 0.125 | 0.08 | 261 | 0 | 0.364 | 1 | 1 | cs | TRUE
66 | LV_6487-10_0_2_line_66 |  | 64 | 65 | 0.02295 | 0.125 | 0.08 | 261 | 0 | 0.364 | 1 | 1 | cs | TRUE
67 | LV_6487-10_0_2_line_67 |  | 65 | 73 | 0.01675 | 0.125 | 0.08 | 261 | 0 | 0.364 | 1 | 1 | cs | TRUE
68 | LV_6487-10_0_2_line_68 |  | 66 | 67 | 0.011301 | 0.125 | 0.08 | 261 | 0 | 0.364 | 1 | 1 | cs | TRUE
69 | LV_6487-10_0_2_line_69 |  | 68 | 69 | 0.028477 | 0.125 | 0.08 | 261 | 0 | 0.364 | 1 | 1 | cs | TRUE
70 | LV_6487-10_0_2_line_70 |  | 69 | 70 | 0.021792 | 0.125 | 0.08 | 261 | 0 | 0.364 | 1 | 1 | cs | TRUE
71 | LV_6487-10_0_2_line_71 |  | 70 | 71 | 0.019671 | 0.125 | 0.08 | 261 | 0 | 0.364 | 1 | 1 | cs | TRUE
72 | LV_6487-10_0_2_line_72 |  | 71 | 72 | 0.010282 | 0.125 | 0.08 | 261 | 0 | 0.364 | 1 | 1 | cs | TRUE
73 | LV_6487-10_0_2_line_73 |  | 73 | 74 | 0.0026903 | 0.125 | 0.08 | 261 | 0 | 0.364 | 1 | 1 | cs | TRUE

## trafo
| name | std_type | hv_bus | lv_bus | sn_mva | vn_hv_kv | vn_lv_kv | vk_percent | vkr_percent | pfe_kw | i0_percent | shift_degree | tap_side | tap_neutral | tap_min | tap_max | tap_step_percent | tap_step_degree | tap_pos | tap_phase_shifter | parallel | df | in_service
0 | LV_6487-10_0_2_trafo_194 | 0.63 MVA 20/0.4 kV | 75 | 49 | 0.63 | 20 | 0.4 | 6 | 1.206 | 1.65 | 0.2619 | 150 | hv | 0 | -2 | 2 | 2.5 | 0 | 0 | FALSE | 1 | 1 | TRUE

## line_geodata
| x0 | y0 | x1 | y1 | x2 | y2 | x3 | y3 | x4 | y4 | x5 | y5 | x6 | y6 | x7 | y7
0 | 2556587.319 | 1211002.9548 | 2556585.5803 | 1211028.1377 | 2556590.459 | 1211039.9243
1 | 2556587.319 | 1211002.9548 | 2556561.6041 | 1210982.1525
2 | 2556587.319 | 1211002.9548 | 2556602.574 | 1211014.858
3 | 2556812.8 | 1210949.6333 | 2556587.319 | 1211002.9548
4 | 2556561.6041 | 1210982.1525 | 2556551.1189 | 1210974.0243 | 2556549.8042 | 1210972.8833
5 | 2556821.6367 | 1210974.9369 | 2556819.819 | 1210971.834 | 2556816.8831 | 1210965.1848 | 2556815.1618 | 1210959.405 | 2556812.8 | 1210949.6333
6 | 2556812.8 | 1210949.6333 | 2556811.4091 | 1210943.8788 | 2556811.235 | 1210943.0573
7 | 2557047.5249 | 1210750.0462 | 2557066.0312 | 1210705.4446
8 | 2557034.5091 | 1210767.5677 | 2557047.5249 | 1210750.0462
9 | 2557072.458 | 1210804.0622 | 2557071.133 | 1210802.2951 | 2557060.7919 | 1210781.4354 | 2557056.9614 | 1210772.3726
10 | 2557054.1313 | 1210809.3552 | 2557072.458 | 1210804.0622
11 | 2557034.5091 | 1210767.5677 | 2557056.9614 | 1210772.3726
12 | 2557054.1313 | 1210809.3552 | 2557031.0787 | 1210797.2034 | 2557007.4418 | 1210788.3356 | 2556996.9158 | 1210782.9308
13 | 2557054.1313 | 1210809.3552 | 2557094.3008 | 1210852.5572
14 | 2557034.5091 | 1210767.5677 | 2557029.3954 | 1210747.231 | 2557025.5629 | 1210739.1832
15 | 2556996.9158 | 1210782.9308 | 2556996.6304 | 1210787.5911 | 2557003.8703 | 1210798.5891
16 | 2556982.1794 | 1210775.3662 | 2556996.9158 | 1210782.9308
17 | 2556991.8659 | 1210893.7761 | 2557002.9956 | 1210911.0381
18 | 2556980.1457 | 1210881.8873 | 2556986.2121 | 1210887.4578 | 2556991.8659 | 1210893.7761
19 | 2557021.1726 | 1210936.0918 | 2557004.8156 | 1210913.8609 | 2557002.9956 | 1210911.0381
20 | 2556980.1457 | 1210881.8873 | 2556986.2015 | 1210895.4514 | 2557003.5065 | 1210928.8648
21 | 2556975.8848 | 1210880.0837 | 2556980.1457 | 1210881.8873
22 | 2556975.8848 | 1210880.0837 | 2556971.8038 | 1210864.7058
23 | 2556971.8038 | 1210864.7058 | 2556961.2658 | 1210824.9964
24 | 2556975.5316 | 1210774.9585 | 2556972.2884 | 1210774.7596 | 2556965.786 | 1210778.2642 | 2556962.5466 | 1210781.1337 | 2556961.1607 | 1210787.0361 | 2556959.636 | 1210801.0664 | 2556959.7683 | 1210819.3538 | 2556961.2658 | 1210824.9964
25 | 2556982.1794 | 1210775.3662 | 2556975.5316 | 1210774.9585
26 | 2556982.1794 | 1210775.3662 | 2556967.8489 | 1210761.446
27 | 2556955.1411 | 1210749.102 | 2556967.8489 | 1210761.446
28 | 2557016.8253 | 1210818.2686 | 2557003.8703 | 1210798.5891
29 | 2556955.1411 | 1210749.102 | 2556953.39 | 1210747.6682
30 | 2556955.1411 | 1210749.102 | 2556946.5634 | 1210751.3995
31 | 2557023.8359 | 1210828.9181 | 2557016.8253 | 1210818.2686
32 | 2556953.39 | 1210747.6682 | 2556936.8782 | 1210734.1477 | 2556935.9987 | 1210733.6798
33 | 2556916.4427 | 1210749.7602 | 2556918.5303 | 1210757.8387 | 2556942.9831 | 1210752.3585 | 2556946.5634 | 1210751.3995
34 | 2557000.3479 | 1210686.2349 | 2557025.5629 | 1210739.1832
35 | 2557000.3479 | 1210686.2349 | 2556995.4918 | 1210676.0376
36 | 2556858.6508 | 1210714.2249 | 2556887.6211 | 1210703.9646 | 2556898.5823 | 1210707.5206 | 2556913.3858 | 1210737.9422 | 2556916.4427 | 1210749.7602
37 | 2556858.6508 | 1210714.2249 | 2556859.9273 | 1210718.3847 | 2556866.2745 | 1210734.348 | 2556867.7315 | 1210738.6961
38 | 2556875.8025 | 1210762.7822 | 2556867.7315 | 1210738.6961
39 | 2556876.4542 | 1210764.7273 | 2556875.8025 | 1210762.7822
40 | 2556990.9122 | 1210666.4208 | 2556995.4918 | 1210676.0376
41 | 2556816.1725 | 1210890.6779 | 2556833.1008 | 1210883.7087 | 2556837.2039 | 1210882.6778
42 | 2556839.5256 | 1210882.0945 | 2556839.5256 | 1210882.0945 | 2556837.2039 | 1210882.6778
43 | 2556801.1797 | 1210897.6929 | 2556816.1674 | 1210890.68 | 2556816.1725 | 1210890.6779
44 | 2556861.0481 | 1210873.3188 | 2556839.5256 | 1210882.0945
45 | 2556801.1797 | 1210897.6929 | 2556796.9835 | 1210882.8369 | 2556793.5262 | 1210867.5527
46 | 2556801.1797 | 1210897.6929 | 2556803.7686 | 1210907.8244 | 2556804.198 | 1210909.8507
47 | 2556861.0481 | 1210873.3188 | 2556863.2851 | 1210872.4066
48 | 2556807.6398 | 1210926.092 | 2556804.198 | 1210909.8507
49 | 2556881.5818 | 1210864.6461 | 2556869.0066 | 1210870.0737 | 2556863.2851 | 1210872.4066
50 | 2556807.6398 | 1210926.092 | 2556811.235 | 1210943.0573
51 | 2556881.5818 | 1210864.6461 | 2556877.2632 | 1210856.9952 | 2556872.5987 | 1210850.8964
52 | 2556883.1201 | 1210867.192 | 2556881.5818 | 1210864.6461
53 | 2556897.7503 | 1210837.729 | 2556898.0615 | 1210843.2921 | 2556897.1296 | 1210849.9583
54 | 2556892.6919 | 1210815.0652 | 2556893.9346 | 1210819.0968 | 2556897.6338 | 1210835.6463 | 2556897.7503 | 1210837.729
55 | 2556883.1201 | 1210867.192 | 2556891.1802 | 1210861.597 | 2556894.3664 | 1210856.66 | 2556897.1296 | 1210849.9583
56 | 2556884.9973 | 1210790.5638 | 2556889.0552 | 1210803.2674 | 2556892.6919 | 1210815.0652
57 | 2556883.1201 | 1210867.192 | 2556886.7721 | 1210880.3843 | 2556891.0198 | 1210892.9496
58 | 2556884.9973 | 1210790.5638 | 2556882.6636 | 1210783.2577 | 2556876.4542 | 1210764.7273
59 | 2556891.0198 | 1210892.9496 | 2556897.8145 | 1210913.0492
60 | 2556846.8558 | 1210822.5677 | 2556848.076 | 1210823.6429 | 2556869.6527 | 1210847.0445 | 2556872.5987 | 1210850.8964
61 | 2556898.2488 | 1210914.3338 | 2556897.8145 | 1210913.0492
62 | 2557029.3338 | 1210837.2699 | 2557029.271 | 1210837.1745
63 | 2557039.4968 | 1210852.7082 | 2557029.3338 | 1210837.2699
64 | 2557023.8359 | 1210828.9181 | 2557029.271 | 1210837.1745
65 | 2556821.6367 | 1210974.9369 | 2556822.1781 | 1210975.8612
66 | 2556835.2526 | 1210994.7088 | 2556834.2601 | 1210993.175 | 2556823.5739 | 1210978.2438 | 2556822.1781 | 1210975.8612
67 | 2556835.2526 | 1210994.7088 | 2556838.5637 | 1210999.8254 | 2556841.3524 | 1211007.1317 | 2556841.699 | 1211009.9452
68 | 2556838.2519 | 1210815.2543 | 2556839.8543 | 1210816.3983 | 2556846.8558 | 1210822.5677
69 | 2556907.1426 | 1210941.3843 | 2556903.8719 | 1210930.9676 | 2556898.2488 | 1210914.3338
70 | 2556907.1426 | 1210941.3843 | 2556907.8389 | 1210943.6018 | 2556909.0279 | 1210950.386 | 2556909.1539 | 1210957.2891 | 2556907.6777 | 1210962.7693
71 | 2556891.8262 | 1210972.0274 | 2556892.0362 | 1210972.3552 | 2556901.8937 | 1210969.4377 | 2556907.2965 | 1210964.1844 | 2556907.6777 | 1210962.7693
72 | 2556886.2794 | 1210963.3695 | 2556891.8262 | 1210972.0274
73 | 2556842.028 | 1211012.6153 | 2556841.699 | 1211009.9452

## bus_geodata
| x | y | coords
0 | 2556590.459 | 1211039.9243
1 | 2556587.319 | 1211002.9548
2 | 2556561.6041 | 1210982.1525
3 | 2556602.574 | 1211014.858
4 | 2556812.8 | 1210949.6333
5 | 2556549.8042 | 1210972.8833
6 | 2557066.0312 | 1210705.4446
7 | 2557047.5249 | 1210750.0462
8 | 2557072.458 | 1210804.0622
9 | 2557056.9614 | 1210772.3726
10 | 2557054.1313 | 1210809.3552
11 | 2557034.5091 | 1210767.5677
12 | 2557094.3008 | 1210852.5572
13 | 2556996.9158 | 1210782.9308
14 | 2556991.8659 | 1210893.7761
15 | 2557002.9956 | 1210911.0381
16 | 2556980.1457 | 1210881.8873
17 | 2557021.1726 | 1210936.0918
18 | 2557003.5065 | 1210928.8648
19 | 2556975.8848 | 1210880.0837
20 | 2556971.8038 | 1210864.7058
21 | 2556961.2658 | 1210824.9964
22 | 2556975.5316 | 1210774.9585
23 | 2556982.1794 | 1210775.3662
24 | 2556967.8489 | 1210761.446
25 | 2557003.8703 | 1210798.5891
26 | 2556955.1411 | 1210749.102
27 | 2557016.8253 | 1210818.2686
28 | 2556953.39 | 1210747.6682
29 | 2556946.5634 | 1210751.3996
30 | 2557025.5629 | 1210739.1832
31 | 2557000.3479 | 1210686.2349
32 | 2556916.4427 | 1210749.7602
33 | 2556858.6508 | 1210714.2249
34 | 2556867.7315 | 1210738.6961
35 | 2556935.9987 | 1210733.6798
36 | 2556875.8025 | 1210762.7822
37 | 2556995.4918 | 1210676.0375
38 | 2556990.9122 | 1210666.4208
39 | 2556837.2039 | 1210882.6778
40 | 2556816.1725 | 1210890.6779
41 | 2556839.5256 | 1210882.0945
42 | 2556801.1797 | 1210897.6929
43 | 2556861.0481 | 1210873.3188
44 | 2556793.5262 | 1210867.5527
45 | 2556804.198 | 1210909.8507
46 | 2556863.2851 | 1210872.4066
47 | 2556807.6398 | 1210926.092
48 | 2556881.5818 | 1210864.6461
49 | 2556897.7503 | 1210837.729
50 | 2556897.1296 | 1210849.9583
51 | 2556892.6919 | 1210815.0652
52 | 2556883.1201 | 1210867.192
53 | 2556884.9973 | 1210790.5638
54 | 2556891.0198 | 1210892.9496
55 | 2556876.4542 | 1210764.7273
56 | 2556872.5987 | 1210850.8964
57 | 2556897.8145 | 1210913.0492
58 | 2557029.3338 | 1210837.2699
59 | 2557029.271 | 1210837.1745
60 | 2557039.4968 | 1210852.7082
61 | 2557023.8359 | 1210828.9181
62 | 2556811.235 | 1210943.0574
63 | 2556821.6367 | 1210974.9369
64 | 2556822.1781 | 1210975.8612
65 | 2556835.2526 | 1210994.7088
66 | 2556846.8558 | 1210822.5677
67 | 2556838.2519 | 1210815.2543
68 | 2556898.2488 | 1210914.3338
69 | 2556907.1426 | 1210941.3843
70 | 2556907.6777 | 1210962.7693
71 | 2556891.8262 | 1210972.0274
72 | 2556886.2794 | 1210963.3695
73 | 2556841.699 | 1211009.9452
74 | 2556842.028 | 1211012.6153
75 | 2556883.1201 | 1210867.192

## line_std_types
| c_nf_per_km | r_ohm_per_km | x_ohm_per_km | max_i_ka | type | q_mm2 | alpha | voltage_rating
NAYY 4x50 SE | 210 | 0.642 | 0.083 | 0.142 | cs | 50 | 0.00403 | LV
NAYY 4x120 SE | 264 | 0.225 | 0.08 | 0.242 | cs | 120 | 0.00403 | LV
NAYY 4x150 SE | 261 | 0.208 | 0.08 | 0.27 | cs | 150 | 0.00403 | LV
NA2XS2Y 1x95 RM/25 12/20 kV | 216 | 0.313 | 0.132 | 0.252 | cs | 95 | 0.00403 | MV
NA2XS2Y 1x185 RM/25 12/20 kV | 273 | 0.161 | 0.117 | 0.362 | cs | 185 | 0.00403 | MV
NA2XS2Y 1x240 RM/25 12/20 kV | 304 | 0.122 | 0.112 | 0.421 | cs | 240 | 0.00403 | MV
NA2XS2Y 1x95 RM/25 6/10 kV | 315 | 0.313 | 0.123 | 0.249 | cs | 95 | 0.00403 | MV
NA2XS2Y 1x185 RM/25 6/10 kV | 406 | 0.161 | 0.11 | 0.358 | cs | 185 | 0.00403 | MV
NA2XS2Y 1x240 RM/25 6/10 kV | 456 | 0.122 | 0.105 | 0.416 | cs | 240 | 0.00403 | MV
NA2XS2Y 1x150 RM/25 12/20 kV | 250 | 0.206 | 0.116 | 0.319 | cs | 150 | 0.00403 | MV
NA2XS2Y 1x120 RM/25 12/20 kV | 230 | 0.253 | 0.119 | 0.283 | cs | 120 | 0.00403 | MV
NA2XS2Y 1x70 RM/25 12/20 kV | 190 | 0.443 | 0.132 | 0.22 | cs | 70 | 0.00403 | MV
NA2XS2Y 1x150 RM/25 6/10 kV | 360 | 0.206 | 0.11 | 0.315 | cs | 150 | 0.00403 | MV
NA2XS2Y 1x120 RM/25 6/10 kV | 340 | 0.253 | 0.113 | 0.28 | cs | 120 | 0.00403 | MV
NA2XS2Y 1x70 RM/25 6/10 kV | 280 | 0.443 | 0.123 | 0.217 | cs | 70 | 0.00403 | MV
N2XS(FL)2Y 1x120 RM/35 64/110 kV | 112 | 0.153 | 0.166 | 0.366 | cs | 120 | 0.00393 | HV
N2XS(FL)2Y 1x185 RM/35 64/110 kV | 125 | 0.099 | 0.156 | 0.457 | cs | 185 | 0.00393 | HV
N2XS(FL)2Y 1x240 RM/35 64/110 kV | 135 | 0.075 | 0.149 | 0.526 | cs | 240 | 0.00393 | HV
N2XS(FL)2Y 1x300 RM/35 64/110 kV | 144 | 0.06 | 0.144 | 0.588 | cs | 300 | 0.00393 | HV
15-AL1/3-ST1A 0.4 | 11 | 1.8769 | 0.35 | 0.105 | ol | 16 | 0.00403 | LV
24-AL1/4-ST1A 0.4 | 11.25 | 1.2012 | 0.335 | 0.14 | ol | 24 | 0.00403 | LV
48-AL1/8-ST1A 0.4 | 12.2 | 0.5939 | 0.3 | 0.21 | ol | 48 | 0.00403 | LV
94-AL1/15-ST1A 0.4 | 13.2 | 0.306 | 0.29 | 0.35 | ol | 94 | 0.00403 | LV
34-AL1/6-ST1A 10.0 | 9.7 | 0.8342 | 0.36 | 0.17 | ol | 34 | 0.00403 | MV
48-AL1/8-ST1A 10.0 | 10.1 | 0.5939 | 0.35 | 0.21 | ol | 48 | 0.00403 | MV
70-AL1/11-ST1A 10.0 | 10.4 | 0.4132 | 0.339 | 0.29 | ol | 70 | 0.00403 | MV
94-AL1/15-ST1A 10.0 | 10.75 | 0.306 | 0.33 | 0.35 | ol | 94 | 0.00403 | MV
122-AL1/20-ST1A 10.0 | 11.1 | 0.2376 | 0.323 | 0.41 | ol | 122 | 0.00403 | MV
149-AL1/24-ST1A 10.0 | 11.25 | 0.194 | 0.315 | 0.47 | ol | 149 | 0.00403 | MV
34-AL1/6-ST1A 20.0 | 9.15 | 0.8342 | 0.382 | 0.17 | ol | 34 | 0.00403 | MV
48-AL1/8-ST1A 20.0 | 9.5 | 0.5939 | 0.372 | 0.21 | ol | 48 | 0.00403 | MV
70-AL1/11-ST1A 20.0 | 9.7 | 0.4132 | 0.36 | 0.29 | ol | 70 | 0.00403 | MV
94-AL1/15-ST1A 20.0 | 10 | 0.306 | 0.35 | 0.35 | ol | 94 | 0.00403 | MV
122-AL1/20-ST1A 20.0 | 10.3 | 0.2376 | 0.344 | 0.41 | ol | 122 | 0.00403 | MV
149-AL1/24-ST1A 20.0 | 10.5 | 0.194 | 0.337 | 0.47 | ol | 149 | 0.00403 | MV
184-AL1/30-ST1A 20.0 | 10.75 | 0.1571 | 0.33 | 0.535 | ol | 184 | 0.00403 | MV
243-AL1/39-ST1A 20.0 | 11 | 0.1188 | 0.32 | 0.645 | ol | 243 | 0.00403 | MV
48-AL1/8-ST1A 110.0 | 8 | 0.5939 | 0.46 | 0.21 | ol | 48 | 0.00403 | HV
70-AL1/11-ST1A 110.0 | 8.4 | 0.4132 | 0.45 | 0.29 | ol | 70 | 0.00403 | HV
94-AL1/15-ST1A 110.0 | 8.65 | 0.306 | 0.44 | 0.35 | ol | 94 | 0.00403 | HV
122-AL1/20-ST1A 110.0 | 8.5 | 0.2376 | 0.43 | 0.41 | ol | 122 | 0.00403 | HV
149-AL1/24-ST1A 110.0 | 8.75 | 0.194 | 0.41 | 0.47 | ol | 149 | 0.00403 | HV
184-AL1/30-ST1A 110.0 | 8.8 | 0.1571 | 0.4 | 0.535 | ol | 184 | 0.00403 | HV
243-AL1/39-ST1A 110.0 | 9 | 0.1188 | 0.39 | 0.645 | ol | 243 | 0.00403 | HV
305-AL1/39-ST1A 110.0 | 9.2 | 0.0949 | 0.38 | 0.74 | ol | 305 | 0.00403 | HV
490-AL1/64-ST1A 110.0 | 9.75 | 0.059 | 0.37 | 0.96 | ol | 490 | 0.00403 | HV
679-AL1/86-ST1A 110.0 | 9.95 | 0.042 | 0.36 | 1.15 | ol | 679 | 0.00403 | HV
490-AL1/64-ST1A 220.0 | 10 | 0.059 | 0.285 | 0.96 | ol | 490 | 0.00403 | HV
679-AL1/86-ST1A 220.0 | 11.7 | 0.042 | 0.275 | 1.15 | ol | 679 | 0.00403 | HV
490-AL1/64-ST1A 380.0 | 11 | 0.059 | 0.253 | 0.96 | ol | 490 | 0.00403 | HV
679-AL1/86-ST1A 380.0 | 14.6 | 0.042 | 0.25 | 1.15 | ol | 679 | 0.00403 | HV

## trafo_std_types
| i0_percent | pfe_kw | vkr_percent | sn_mva | vn_lv_kv | vn_hv_kv | vk_percent | shift_degree | vector_group | tap_side | tap_neutral | tap_min | tap_max | tap_step_degree | tap_step_percent | tap_phase_shifter
160 MVA 380/110 kV | 0.06 | 60 | 0.25 | 160 | 110 | 380 | 12.2 | 0 | Yy0 | hv | 0 | -9 | 9 | 0 | 1.5 | FALSE
100 MVA 220/110 kV | 0.06 | 55 | 0.26 | 100 | 110 | 220 | 12 | 0 | Yy0 | hv | 0 | -9 | 9 | 0 | 1.5 | FALSE
63 MVA 110/20 kV | 0.04 | 22 | 0.32 | 63 | 20 | 110 | 18 | 150 | YNd5 | hv | 0 | -9 | 9 | 0 | 1.5 | FALSE
40 MVA 110/20 kV | 0.05 | 18 | 0.34 | 40 | 20 | 110 | 16.2 | 150 | YNd5 | hv | 0 | -9 | 9 | 0 | 1.5 | FALSE
25 MVA 110/20 kV | 0.07 | 14 | 0.41 | 25 | 20 | 110 | 12 | 150 | YNd5 | hv | 0 | -9 | 9 | 0 | 1.5 | FALSE
63 MVA 110/10 kV | 0.04 | 22 | 0.32 | 63 | 10 | 110 | 18 | 150 | YNd5 | hv | 0 | -9 | 9 | 0 | 1.5 | FALSE
40 MVA 110/10 kV | 0.05 | 18 | 0.34 | 40 | 10 | 110 | 16.2 | 150 | YNd5 | hv | 0 | -9 | 9 | 0 | 1.5 | FALSE
25 MVA 110/10 kV | 0.07 | 14 | 0.41 | 25 | 10 | 110 | 12 | 150 | YNd5 | hv | 0 | -9 | 9 | 0 | 1.5 | FALSE
0.25 MVA 20/0.4 kV | 0.32 | 0.8 | 1.44 | 0.25 | 0.4 | 20 | 6 | 150 | Yzn5 | hv | 0 | -2 | 2 | 0 | 2.5 | FALSE
0.4 MVA 20/0.4 kV | 0.3375 | 1.35 | 1.425 | 0.4 | 0.4 | 20 | 6 | 150 | Dyn5 | hv | 0 | -2 | 2 | 0 | 2.5 | FALSE
0.63 MVA 20/0.4 kV | 0.2619 | 1.65 | 1.206 | 0.63 | 0.4 | 20 | 6 | 150 | Dyn5 | hv | 0 | -2 | 2 | 0 | 2.5 | FALSE
0.25 MVA 10/0.4 kV | 0.24 | 0.6 | 1.2 | 0.25 | 0.4 | 10 | 4 | 150 | Dyn5 | hv | 0 | -2 | 2 | 0 | 2.5 | FALSE
0.4 MVA 10/0.4 kV | 0.2375 | 0.95 | 1.325 | 0.4 | 0.4 | 10 | 4 | 150 | Dyn5 | hv | 0 | -2 | 2 | 0 | 2.5 | FALSE
0.63 MVA 10/0.4 kV | 0.1873 | 1.18 | 1.0794 | 0.63 | 0.4 | 10 | 4 | 150 | Dyn5 | hv | 0 | -2 | 2 | 0 | 2.5 | FALSE

## trafo3w_std_types
| sn_hv_mva | sn_mv_mva | sn_lv_mva | vn_hv_kv | vn_mv_kv | vn_lv_kv | vk_hv_percent | vk_mv_percent | vk_lv_percent | vkr_hv_percent | vkr_mv_percent | vkr_lv_percent | pfe_kw | i0_percent | shift_mv_degree | shift_lv_degree | vector_group | tap_side | tap_neutral | tap_min | tap_max | tap_step_percent
63/25/38 MVA 110/20/10 kV | 63 | 25 | 38 | 110 | 20 | 10 | 10.4 | 10.4 | 10.4 | 0.28 | 0.32 | 0.35 | 35 | 0.89 | 0 | 0 | YN0yn0yn0 | hv | 0 | -10 | 10 | 1.2
63/25/38 MVA 110/10/10 kV | 63 | 25 | 38 | 110 | 10 | 10 | 10.4 | 10.4 | 10.4 | 0.28 | 0.32 | 0.35 | 35 | 0.89 | 0 | 0 | YN0yn0yn0 | hv | 0 | -10 | 10 | 1.2

## fuse_std_types
| fuse_type | i_rated_a | t_avg | t_min | t_total | x_avg | x_min | x_total
HV 100A | HV 100A | 100 | 0 | [10.0, 3.64, 0.854, 0.281, 0.1, 0.0531, 0.022, 0.01] | [10.0, 4.267, 1.21, 0.403, 0.1, 0.058, 0.022, 0.01] | 0 | [300.0, 350.0, 450.0, 550.0, 700.0, 850.0, 1200.0, 1752.0] | [600.0, 700.0, 900.0, 1150.0, 1665.0, 2000.0, 3000.0, 4313.0]
HV 10A | HV 10A | 10 | 0 | [10.0, 1675.0, 0.344, 0.156, 0.1, 0.0417, 0.0171, 0.01] | [10.0, 1.3, 0.3, 0.155, 0.1, 0.0555, 0.023, 0.01] | 0 | [30.0, 32.0, 35.0, 37.0, 39.0, 50.0, 70.0, 88.0] | [60.0, 70.0, 80.0, 87.0, 94.0, 110.0, 150.0, 216.0]
HV 125A | HV 125A | 125 | 0 | [10.0, 1.82, 0.344, 0.1, 0.0467, 0.0269, 0.01] | [10.0, 2.478, 0.426, 0.1, 0.0427, 0.0211, 0.01] | 0 | [375.0, 500.0, 700.0, 925.0, 1200.0, 1500.0, 2341.0] | [750.0, 1000.0, 1500.0, 2200.0, 3000.0, 4000.0, 5765.0]
HV 160A | HV 160A | 160 | 0 | [10.0, 4.15, 1.03, 0.198, 0.1, 0.051, 0.0172, 0.01] | [10.0, 2.3, 0.734, 0.274, 0.1, 0.046, 0.0177, 0.01] | 0 | [480.0, 550.0, 700.0, 1000.0, 1260.0, 1600.0, 2500.0, 3227.0] | [960.0, 1300.0, 1700.0, 2200.0, 2996.0, 4000.0, 6000.0, 7946.0]
HV 16A | HV 16A | 16 | 0 | [10.0, 0.352, 0.164, 0.1, 0.0649, 0.0342, 0.01] | [10.0, 2.34, 0.722, 0.181, 0.1, 0.055, 0.0296, 0.01] | 0 | [48.0, 60.0, 65.0, 71.0, 80.0, 100.0, 162.0] | [96.0, 110.0, 125.0, 150.0, 168.0, 200.0, 250.0, 398.0]
HV 200A | HV 200A | 200 | 0 | [10.0, 4.267, 1.21, 0.403, 0.1, 0.058, 0.022, 0.01] | [10.0, 3.73, 1.654, 0.328, 0.1, 0.0531, 0.019, 0.01] | 0 | [600.0, 700.0, 900.0, 1150.0, 1665.0, 2000.0, 3000.0, 4313.0] | [1200.0, 1500.0, 1800.0, 2700.0, 3960.0, 5000.0, 7500.0, 10620.0]
HV 20A | HV 20A | 20 | 0 | [10.0, 1.3, 0.3, 0.155, 0.1, 0.0555, 0.023, 0.01] | [10.0, 1.3, 0.161, 0.1, 0.0611, 0.0399, 0.0141, 0.01] | 0 | [60.0, 70.0, 80.0, 87.0, 94.0, 110.0, 150.0, 216.0] | [120.0, 150.0, 200.0, 223.0, 260.0, 300.0, 450.0, 532.0]
HV 25A | HV 25A | 25 | 0 | [10.0, 2.512, 0.833, 0.299, 0.1, 0.0372, 0.0223, 0.01] | [10.0, 3.125, 0.597, 0.198, 0.1, 0.0378, 0.022, 0.01] | 0 | [75.0, 82.0, 90.0, 100.0, 124.0, 170.0, 200.0, 289.0] | [150.0, 170.0, 210.0, 250.0, 294.0, 400.0, 500.0, 711.0]
HV 31.5A | HV 31.5A | 31.5 | 0 | [10.0, 2.34, 0.722, 0.181, 0.1, 0.055, 0.0296, 0.01] | [10.0, 2.84, 0.368, 0.164, 0.1, 0.0621, 0.0378, 0.0195, 0.01] | 0 | [95.0, 110.0, 125.0, 150.0, 165.0, 200.0, 250.0, 390.0] | [189.0, 220.0, 300.0, 350.0, 393.0, 450.0, 530.0, 700.0, 960.0]
HV 40A | HV 40A | 40 | 0 | [10.0, 1.3, 0.161, 0.1, 0.0611, 0.0399, 0.0141, 0.01] | [10.0, 2.05, 0.369, 0.198, 0.1, 0.051, 0.0298, 0.01] | 0 | [120.0, 150.0, 200.0, 223.0, 260.0, 300.0, 450.0, 532.0] | [240.0, 300.0, 400.0, 450.0, 530.0, 650.0, 800.0, 1311.0]
HV 50A | HV 50A | 50 | 0 | [10.0, 3.215, 0.597, 0.198, 0.1, 0.0378, 0.022, 0.01] | [10.0, 3.64, 0.854, 0.281, 0.1, 0.0531, 0.022, 0.01] | 0 | [150.0, 170.0, 210.0, 250.0, 294.0, 400.0, 500.0, 711.0] | [300.0, 350.0, 450.0, 550.0, 700.0, 850.0, 1200.0, 1752.0]
HV 6.3A | HV 6.3A | 6.3 | 0 | [10.0, 1.39, 0.344, 0.168, 0.1, 0.056, 0.0263, 0.01] | [10.0, 1.711, 0.516, 0.198, 0.1, 0.0634, 0.0303, 0.01] | 0 | [19.0, 19.5, 20.4, 20.8, 22.0, 25.0, 32.0, 48.0] | [38.0, 40.0, 43.0, 48.0, 53.0, 60.0, 75.0, 118.0]
HV 63A | HV 63A | 63 | 0 | [10.0, 2.84, 0.368, 0.164, 0.1, 0.0621, 0.0378, 0.0195, 0.01] | [10.0, 1.82, 0.344, 0.1, 0.0467, 0.0269, 0.01] | 0 | [189.0, 220.0, 300.0, 350.0, 393.0, 450.0, 530.0, 700.0, 961.0] | [378.0, 500.0, 700.0, 934.0, 1200.0, 1500.0, 2366.0]
HV 80A | HV 80A | 80 | 0 | [10.0, 2.05, 0.369, 0.198, 0.1, 0.051, 0.0298, 0.01] | [10.0, 4.15, 1.03, 0.198, 0.1, 0.051, 0.0172, 0.01] | 0 | [240.0, 300.0, 400.0, 450.0, 530.0, 650.0, 800.0, 1311.0] | [480.0, 550.0, 700.0, 1000.0, 1260.0, 1600.0, 2500.0, 3227.0]
Siemens NH-1-100 | Siemens NH-1-100 | 100 | [5400.0, 2000.0, 400.0, 20.0, 1.0, 0.2, 0.012, 0.004] | 0 | 0 | [150.0, 190.0, 250.0, 430.0, 900.0, 1250.0, 2700.0, 3600.0] | 0 | 0
Siemens NH-1-125 | Siemens NH-1-125 | 125 | [4800.0, 120.0, 7.0, 0.1, 0.004] | 0 | 0 | [180.0, 400.0, 740.0, 2000.0, 4250.0] | 0 | 0
Siemens NH-1-16 | Siemens NH-1-16 | 16 | [4000.0, 400.0, 2.0, 0.1, 0.04, 0.01] | 0 | 0 | [26.0, 35.0, 75.0, 150.0, 200.0, 300.0] | 0 | 0
Siemens NH-1-160 | Siemens NH-1-160 | 160 | [4800.0, 120.0, 7.0, 0.1, 0.004] | 0 | 0 | [210.0, 500.0, 900.0, 2300.0, 5000.0] | 0 | 0
Siemens NH-1-25 | Siemens NH-1-25 | 25 | [4000.0, 1000.0, 10.0, 0.2, 0.02, 0.01] | 0 | 0 | [40.0, 50.0, 100.0, 210.0, 400.0, 500.0] | 0 | 0
Siemens NH-1-50 | Siemens NH-1-50 | 50 | [4000.0, 40.0, 4.0, 1.0, 0.02, 0.01] | 0 | 0 | [86.0, 200.0, 300.0, 400.0, 1000.0, 1280.0] | 0 | 0
Siemens NH-1-63 | Siemens NH-1-63 | 63 | [4000.0, 100.0, 10.0, 2.0, 0.04, 0.01] | 0 | 0 | [100.0, 200.0, 300.0, 400.0, 1000.0, 1500.0] | 0 | 0
Siemens NH-1-80 | Siemens NH-1-80 | 80 | [4800.0, 120.0, 7.0, 0.1, 0.01] | 0 | 0 | [150.58, 250.0, 450.0, 1150.0, 2470.0] | 0 | 0
Siemens NH-2-1000 | Siemens NH-2-1000 | 1000 | [4800.0, 120.0, 7.0, 0.1, 0.004] | 0 | 0 | [1900.0, 3500.0, 8400.0, 24000.0, 52000.0] | 0 | 0
Siemens NH-2-200 | Siemens NH-2-200 | 200 | [4800.0, 120.0, 7.0, 0.1, 0.004] | 0 | 0 | [280.0, 650.0, 1200.0, 3000.0, 7000.0] | 0 | 0
Siemens NH-2-224 | Siemens NH-2-224 | 224 | [4800.0, 120.0, 7.0, 0.2, 0.04, 0.004] | 0 | 0 | [400.0, 750.0, 1453.0, 3025.0, 4315.0, 7600.0] | 0 | 0
Siemens NH-2-250 | Siemens NH-2-250 | 250 | [4800.0, 120.0, 7.0, 0.1, 0.004] | 0 | 0 | [450.0, 800.0, 1650.0, 4000.0, 8500.0] | 0 | 0
Siemens NH-2-315 | Siemens NH-2-315 | 315 | [4800.0, 120.0, 7.0, 0.1, 0.004] | 0 | 0 | [550.0, 920.0, 1900.0, 5000.0, 11000.0] | 0 | 0
Siemens NH-2-355 | Siemens NH-2-355 | 355 | [4800.0, 120.0, 6.0, 0.1, 0.004] | 0 | 0 | [650.0, 1116.27, 2350.0, 5840.0, 12790.0] | 0 | 0
Siemens NH-2-400 | Siemens NH-2-400 | 400 | [4800.0, 120.0, 7.0, 0.1, 0.004] | 0 | 0 | [720.0, 1350.0, 2800.0, 6500.0, 15000.0] | 0 | 0
Siemens NH-2-425 | Siemens NH-2-425 | 425 | [4800.0, 120.0, 7.0, 0.1, 0.004] | 0 | 0 | [850.0, 1500.0, 3050.0, 7500.0, 16500.0] | 0 | 0
Siemens NH-2-630 | Siemens NH-2-630 | 630 | [4800.0, 120.0, 7.0, 0.1, 0.004] | 0 | 0 | [1200.0, 2000.0, 4800.0, 12000.0, 26000.0] | 0 | 0

## dtypes
| element | column | dtype
0 | bus | name | object
1 | bus | vn_kv | float64
2 | bus | type | object
3 | bus | zone | object
4 | bus | in_service | bool
5 | load | name | object
6 | load | bus | uint32
7 | load | p_mw | float64
8 | load | q_mvar | float64
9 | load | const_z_percent | float64
10 | load | const_i_percent | float64
11 | load | sn_mva | float64
12 | load | scaling | float64
13 | load | in_service | bool
14 | load | type | object
15 | ext_grid | name | object
16 | ext_grid | bus | uint32
17 | ext_grid | vm_pu | float64
18 | ext_grid | va_degree | float64
19 | ext_grid | slack_weight | float64
20 | ext_grid | in_service | bool
21 | line | name | object
22 | line | std_type | object
23 | line | from_bus | uint32
24 | line | to_bus | uint32
25 | line | length_km | float64
26 | line | r_ohm_per_km | float64
27 | line | x_ohm_per_km | float64
28 | line | c_nf_per_km | float64
29 | line | g_us_per_km | float64
30 | line | max_i_ka | float64
31 | line | df | float64
32 | line | parallel | uint32
33 | line | type | object
34 | line | in_service | bool
35 | trafo | name | object
36 | trafo | std_type | object
37 | trafo | hv_bus | uint32
38 | trafo | lv_bus | uint32
39 | trafo | sn_mva | float64
40 | trafo | vn_hv_kv | float64
41 | trafo | vn_lv_kv | float64
42 | trafo | vk_percent | float64
43 | trafo | vkr_percent | float64
44 | trafo | pfe_kw | float64
45 | trafo | i0_percent | float64
46 | trafo | shift_degree | float64
47 | trafo | tap_side | object
48 | trafo | tap_neutral | int32
49 | trafo | tap_min | int32
50 | trafo | tap_max | int32
51 | trafo | tap_step_percent | float64
52 | trafo | tap_step_degree | float64
53 | trafo | tap_pos | int32
54 | trafo | tap_phase_shifter | bool
55 | trafo | parallel | uint32
56 | trafo | df | float64
57 | trafo | in_service | bool
58 | line_geodata | coords | object
59 | bus_geodata | x | float64
60 | bus_geodata | y | float64
61 | bus_geodata | coords | object

## parameters
| version | format_version | converged | OPF_converged | name | f_hz | sn_mva
0 | 2.14.6 | 2.14.0 | FALSE | FALSE |  | 50 | 1