## bus
| name | vn_kv | type | zone | in_service
0 | bus_LV_6487-10_2_2_node_128 | 0.4 | n |  | TRUE
1 | bus_LV_6487-10_2_2_node_72 | 0.4 | n |  | TRUE
2 | bus_LV_6487-10_2_2_node_126 | 0.4 | n |  | TRUE
3 | bus_LV_6487-10_2_2_node_129 | 0.4 | n |  | TRUE
4 | bus_LV_6487-10_2_2_node_130 | 0.4 | n |  | TRUE
5 | bus_LV_6487-10_2_2_node_127 | 0.4 | n |  | TRUE
6 | bus_LV_6487-10_2_2_node_170 | 0.4 | n |  | TRUE
7 | bus_LV_6487-10_2_2_node_8 | 0.4 | n |  | TRUE
8 | bus_LV_6487-10_2_2_node_9 | 0.4 | n |  | TRUE
9 | bus_LV_6487-10_2_2_node_11 | 0.4 | n |  | TRUE
10 | bus_LV_6487-10_2_2_node_12 | 0.4 | n |  | TRUE
11 | bus_LV_6487-10_2_2_node_13 | 0.4 | n |  | TRUE
12 | bus_LV_6487-10_2_2_node_14 | 0.4 | n |  | TRUE
13 | bus_LV_6487-10_2_2_node_20 | 0.4 | n |  | TRUE
14 | bus_LV_6487-10_2_2_node_98 | 0.4 | n |  | TRUE
15 | bus_LV_6487-10_2_2_node_138 | 0.4 | n |  | TRUE
16 | bus_LV_6487-10_2_2_node_139 | 0.4 | n |  | TRUE
17 | bus_LV_6487-10_2_2_node_125 | 0.4 | n |  | TRUE
18 | bus_LV_6487-10_2_2_node_140 | 0.4 | n |  | TRUE
19 | bus_LV_6487-10_2_2_node_141 | 0.4 | n |  | TRUE
20 | bus_LV_6487-10_2_2_node_142 | 0.4 | n |  | TRUE
21 | bus_LV_6487-10_2_2_node_143 | 0.4 | n |  | TRUE
22 | bus_LV_6487-10_2_2_node_22 | 0.4 | n |  | TRUE
23 | bus_LV_6487-10_2_2_node_23 | 0.4 | n |  | TRUE
24 | bus_LV_6487-10_2_2_node_144 | 0.4 | n |  | TRUE
25 | bus_LV_6487-10_2_2_node_110 | 0.4 | n |  | TRUE
26 | bus_LV_6487-10_2_2_node_145 | 0.4 | n |  | TRUE
27 | bus_LV_6487-10_2_2_node_146 | 0.4 | n |  | TRUE
28 | bus_LV_6487-10_2_2_node_147 | 0.4 | n |  | TRUE
29 | bus_LV_6487-10_2_2_node_163 | 0.4 | n |  | TRUE
30 | bus_LV_6487-10_2_2_node_148 | 0.4 | n |  | TRUE
31 | bus_LV_6487-10_2_2_node_149 | 0.4 | n |  | TRUE
32 | bus_LV_6487-10_2_2_node_167 | 0.4 | n |  | TRUE
33 | bus_LV_6487-10_2_2_node_150 | 0.4 | n |  | TRUE
34 | bus_LV_6487-10_2_2_node_151 | 0.4 | n |  | TRUE
35 | bus_LV_6487-10_2_2_node_162 | 0.4 | n |  | TRUE
36 | bus_LV_6487-10_2_2_node_124 | 0.4 | n |  | TRUE
37 | bus_LV_6487-10_2_2_node_165 | 0.4 | n |  | TRUE
38 | bus_LV_6487-10_2_2_node_166 | 0.4 | n |  | TRUE
39 | bus_LV_6487-10_2_2_node_174 | 0.4 | n |  | TRUE
40 | bus_LV_6487-10_2_2_node_168 | 0.4 | n |  | TRUE
41 | bus_LV_6487-10_2_2_node_169 | 0.4 | n |  | TRUE
42 | bus_LV_6487-10_2_2_node_230 | 0.4 | n |  | TRUE
43 | bus_LV_6487-10_2_2_node_175 | 0.4 | n |  | TRUE
44 | bus_LV_6487-10_2_2_node_207 | 0.4 | n |  | TRUE
45 | bus_LV_6487-10_2_2_node_203 | 0.4 | n |  | TRUE
46 | bus_LV_6487-10_2_2_node_67 | 0.4 | n |  | TRUE
47 | bus_LV_6487-10_2_2_node_71 | 0.4 | n |  | TRUE
48 | bus_LV_6487-10_2_2_node_68 | 0.4 | n |  | TRUE
49 | bus_LV_6487-10_2_2_node_202 | 0.4 | n |  | TRUE
50 | bus_LV_6487-10_2_2_node_204 | 0.4 | n |  | TRUE
51 | bus_LV_6487-10_2_2_node_205 | 0.4 | n |  | TRUE
52 | bus_LV_6487-10_2_2_node_206 | 0.4 | n |  | TRUE
53 | bus_LV_6487-10_2_2_node_208 | 0.4 | n |  | TRUE
54 | bus_LV_6487-10_2_2_node_253 | 0.4 | n |  | TRUE
55 | bus_LV_6487-10_2_2_node_232 | 0.4 | n |  | TRUE
56 | bus_LV_6487-10_2_2_node_252 | 0.4 | n |  | TRUE
57 | bus_LV_6487-10_2_2_node_97 | 0.4 | n |  | TRUE
58 | bus_LV_6487-10_2_2_node_120 | 0.4 | n |  | TRUE
59 | bus_LV_6487-10_2_2_node_99 | 0.4 | n |  | TRUE
60 | bus_LV_6487-10_2_2_node_100 | 0.4 | n |  | TRUE
61 | bus_LV_6487-10_2_2_node_117 | 0.4 | n |  | TRUE
62 | bus_LV_6487-10_2_2_node_231 | 0.4 | n |  | TRUE
63 | bus_LV_6487-10_2_2_node_118 | 0.4 | n |  | TRUE
64 | bus_LV_6487-10_2_2_node_119 | 0.4 | n |  | TRUE
65 | bus_LV_6487-10_2_2_node_121 | 0.4 | n |  | TRUE
66 | bus_LV_6487-10_2_2_node_123 | 0.4 | n |  | TRUE
67 | bus_MV_326_0_node_11 | 20 | n |  | TRUE

## load
| name | bus | p_mw | q_mvar | const_z_percent | const_i_percent | sn_mva | scaling | in_service | type
0 | LV_6487-10_2_2_load_128 | 0 | 0.0063423 | 0.0015895 | 0 | 0 |  | 1 | TRUE | wye
1 | LV_6487-10_2_2_load_129 | 3 | 0.0025321 | 0.0006346 | 0 | 0 |  | 1 | TRUE | wye
2 | LV_6487-10_2_2_load_130 | 4 | 0.0009181 | 0.0002301 | 0 | 0 |  | 1 | TRUE | wye
3 | LV_6487-10_2_2_load_127 | 5 | 0.0014944 | 0.00037454 | 0 | 0 |  | 1 | TRUE | wye
4 | LV_6487-10_2_2_load_170 | 6 | 0.0013255 | 0.0003322 | 0 | 0 |  | 1 | TRUE | wye
5 | LV_6487-10_2_2_load_8 | 7 | 0.021944 | 0.0054998 | 0 | 0 |  | 1 | TRUE | wye
6 | LV_6487-10_2_2_load_13 | 11 | 0.0082349 | 0.0020639 | 0 | 0 |  | 1 | TRUE | wye
7 | LV_6487-10_2_2_load_14 | 12 | 0.0045609 | 0.0011431 | 0 | 0 |  | 1 | TRUE | wye
8 | LV_6487-10_2_2_load_98 | 14 | 0.0012395 | 0.00031065 | 0 | 0 |  | 1 | TRUE | wye
9 | LV_6487-10_2_2_load_138 | 15 | 0.0038941 | 0.00097595 | 0 | 0 |  | 1 | TRUE | wye
10 | LV_6487-10_2_2_load_139 | 16 | 0.0057835 | 0.0014495 | 0 | 0 |  | 1 | TRUE | wye
11 | LV_6487-10_2_2_load_125 | 17 | 0.0077224 | 0.0019354 | 0 | 0 |  | 1 | TRUE | wye
12 | LV_6487-10_2_2_load_140 | 18 | 0.001177 | 0.00029498 | 0 | 0 |  | 1 | TRUE | wye
13 | LV_6487-10_2_2_load_141 | 19 | 0.00195 | 0.00048872 | 0 | 0 |  | 1 | TRUE | wye
14 | LV_6487-10_2_2_load_142 | 20 | 0.0016803 | 0.00042112 | 0 | 0 |  | 1 | TRUE | wye
15 | LV_6487-10_2_2_load_143 | 21 | 0.0016361 | 0.00041005 | 0 | 0 |  | 1 | TRUE | wye
16 | LV_6487-10_2_2_load_22 | 22 | 0.0023268 | 0.00058314 | 0 | 0 |  | 1 | TRUE | wye
17 | LV_6487-10_2_2_load_23 | 23 | 0.0030084 | 0.00075398 | 0 | 0 |  | 1 | TRUE | wye
18 | LV_6487-10_2_2_load_144 | 24 | 0.0015232 | 0.00038175 | 0 | 0 |  | 1 | TRUE | wye
19 | LV_6487-10_2_2_load_110 | 25 | 0.0060544 | 0.0015174 | 0 | 0 |  | 1 | TRUE | wye
20 | LV_6487-10_2_2_load_145 | 26 | 0.0019537 | 0.00048964 | 0 | 0 |  | 1 | TRUE | wye
21 | LV_6487-10_2_2_load_146 | 27 | 0.0058807 | 0.0014738 | 0 | 0 |  | 1 | TRUE | wye
22 | LV_6487-10_2_2_load_163 | 29 | 0.004861 | 0.0012183 | 0 | 0 |  | 1 | TRUE | wye
23 | LV_6487-10_2_2_load_148 | 30 | 0.0021578 | 0.0005408 | 0 | 0 |  | 1 | TRUE | wye
24 | LV_6487-10_2_2_load_149 | 31 | 0.0021486 | 0.00053849 | 0 | 0 |  | 1 | TRUE | wye
25 | LV_6487-10_2_2_load_167 | 32 | 0.002037 | 0.00051052 | 0 | 0 |  | 1 | TRUE | wye
26 | LV_6487-10_2_2_load_150 | 33 | 0.0019149 | 0.00047993 | 0 | 0 |  | 1 | TRUE | wye
27 | LV_6487-10_2_2_load_151 | 34 | 0.001412 | 0.00035388 | 0 | 0 |  | 1 | TRUE | wye
28 | LV_6487-10_2_2_load_162 | 35 | 0.0044821 | 0.0011233 | 0 | 0 |  | 1 | TRUE | wye
29 | LV_6487-10_2_2_load_165 | 37 | 0.0032449 | 0.00081326 | 0 | 0 |  | 1 | TRUE | wye
30 | LV_6487-10_2_2_load_166 | 38 | 0.0041357 | 0.0010365 | 0 | 0 |  | 1 | TRUE | wye
31 | LV_6487-10_2_2_load_174 | 39 | 0.0032434 | 0.00081287 | 0 | 0 |  | 1 | TRUE | wye
32 | LV_6487-10_2_2_load_168 | 40 | 0.0015293 | 0.00038328 | 0 | 0 |  | 1 | TRUE | wye
33 | LV_6487-10_2_2_load_169 | 41 | 0.00066213 | 0.00016595 | 0 | 0 |  | 1 | TRUE | wye
34 | LV_6487-10_2_2_load_230 | 42 | 0.0018262 | 0.00045768 | 0 | 0 |  | 1 | TRUE | wye
35 | LV_6487-10_2_2_load_207 | 44 | 0.003853 | 0.00096566 | 0 | 0 |  | 1 | TRUE | wye
36 | LV_6487-10_2_2_load_203 | 45 | 0.0029326 | 0.00073498 | 0 | 0 |  | 1 | TRUE | wye
37 | LV_6487-10_2_2_load_67 | 46 | 0.0015026 | 0.00037658 | 0 | 0 |  | 1 | TRUE | wye
38 | LV_6487-10_2_2_load_71 | 47 | 0.0033309 | 0.0008348 | 0 | 0 |  | 1 | TRUE | wye
39 | LV_6487-10_2_2_load_202 | 49 | 0.0021747 | 0.00054503 | 0 | 0 |  | 1 | TRUE | wye
40 | LV_6487-10_2_2_load_205 | 51 | 0.0026304 | 0.00065923 | 0 | 0 |  | 1 | TRUE | wye
41 | LV_6487-10_2_2_load_206 | 52 | 0.002759 | 0.00069146 | 0 | 0 |  | 1 | TRUE | wye
42 | LV_6487-10_2_2_load_208 | 53 | 0.0030147 | 0.00075555 | 0 | 0 |  | 1 | TRUE | wye
43 | LV_6487-10_2_2_load_253 | 54 | 0.0041338 | 0.001036 | 0 | 0 |  | 1 | TRUE | wye
44 | LV_6487-10_2_2_load_232 | 55 | 0.0019401 | 0.00048623 | 0 | 0 |  | 1 | TRUE | wye
45 | LV_6487-10_2_2_load_252 | 56 | 0.0022177 | 0.00055582 | 0 | 0 |  | 1 | TRUE | wye
46 | LV_6487-10_2_2_load_97 | 57 | 0.0094738 | 0.0023744 | 0 | 0 |  | 1 | TRUE | wye
47 | LV_6487-10_2_2_load_120 | 58 | 0.00403 | 0.00101 | 0 | 0 |  | 1 | TRUE | wye
48 | LV_6487-10_2_2_load_99 | 59 | 0.0097812 | 0.0024514 | 0 | 0 |  | 1 | TRUE | wye
49 | LV_6487-10_2_2_load_100 | 60 | 0.0013968 | 0.00035008 | 0 | 0 |  | 1 | TRUE | wye
50 | LV_6487-10_2_2_load_117 | 61 | 0.0044331 | 0.001111 | 0 | 0 |  | 1 | TRUE | wye
51 | LV_6487-10_2_2_load_231 | 62 | 0.0018577 | 0.00046558 | 0 | 0 |  | 1 | TRUE | wye
52 | LV_6487-10_2_2_load_118 | 63 | 0.0079309 | 0.0019877 | 0 | 0 |  | 1 | TRUE | wye
53 | LV_6487-10_2_2_load_119 | 64 | 0.0016131 | 0.00040428 | 0 | 0 |  | 1 | TRUE | wye
54 | LV_6487-10_2_2_load_121 | 65 | 0.001452 | 0.0003639 | 0 | 0 |  | 1 | TRUE | wye

## ext_grid
| name | bus | vm_pu | va_degree | slack_weight | in_service
0 |  | 64 | 1 | 0 | 1 | TRUE

## line
| name | std_type | from_bus | to_bus | length_km | r_ohm_per_km | x_ohm_per_km | c_nf_per_km | g_us_per_km | max_i_ka | df | parallel | type | in_service
0 | LV_6487-10_2_2_line_0 |  | 0 | 1 | 0.020982 | 0.125 | 0.08 | 261 | 0 | 0.364 | 1 | 1 | cs | TRUE
1 | LV_6487-10_2_2_line_1 |  | 0 | 2 | 0.02648 | 0.125 | 0.08 | 261 | 0 | 0.364 | 1 | 1 | cs | TRUE
2 | LV_6487-10_2_2_line_2 |  | 1 | 48 | 0.032304 | 0.125 | 0.08 | 261 | 0 | 0.364 | 1 | 1 | cs | TRUE
3 | LV_6487-10_2_2_line_3 |  | 2 | 3 | 0.046569 | 0.125 | 0.08 | 261 | 0 | 0.364 | 1 | 1 | cs | TRUE
4 | LV_6487-10_2_2_line_4 |  | 2 | 37 | 0.0283 | 0.125 | 0.08 | 261 | 0 | 0.364 | 1 | 1 | cs | TRUE
5 | LV_6487-10_2_2_line_5 |  | 4 | 5 | 0.033445 | 0.125 | 0.08 | 261 | 0 | 0.364 | 1 | 1 | cs | TRUE
6 | LV_6487-10_2_2_line_6 |  | 4 | 6 | 0.023927 | 0.125 | 0.08 | 261 | 0 | 0.364 | 1 | 1 | cs | TRUE
7 | LV_6487-10_2_2_line_7 |  | 5 | 66 | 0.017924 | 0.125 | 0.08 | 261 | 0 | 0.364 | 1 | 1 | cs | TRUE
8 | LV_6487-10_2_2_line_8 |  | 6 | 30 | 0.0028438 | 0.125 | 0.08 | 261 | 0 | 0.364 | 1 | 1 | cs | TRUE
9 | LV_6487-10_2_2_line_9 |  | 7 | 8 | 0.0038626 | 0.125 | 0.08 | 261 | 0 | 0.364 | 1 | 1 | cs | TRUE
10 | LV_6487-10_2_2_line_10 |  | 8 | 9 | 0.056049 | 0.125 | 0.08 | 261 | 0 | 0.364 | 1 | 1 | cs | TRUE
11 | LV_6487-10_2_2_line_11 |  | 8 | 10 | 0.050855 | 0.125 | 0.08 | 261 | 0 | 0.364 | 1 | 1 | cs | TRUE
12 | LV_6487-10_2_2_line_12 |  | 9 | 11 | 0.024551 | 0.125 | 0.08 | 261 | 0 | 0.364 | 1 | 1 | cs | TRUE
13 | LV_6487-10_2_2_line_13 |  | 9 | 12 | 0.0056491 | 0.125 | 0.08 | 261 | 0 | 0.364 | 1 | 1 | cs | TRUE
14 | LV_6487-10_2_2_line_14 |  | 10 | 13 | 0.057095 | 0.125 | 0.08 | 261 | 0 | 0.364 | 1 | 1 | cs | TRUE
15 | LV_6487-10_2_2_line_15 |  | 11 | 14 | 0.034096 | 0.125 | 0.08 | 261 | 0 | 0.364 | 1 | 1 | cs | TRUE
16 | LV_6487-10_2_2_line_16 |  | 13 | 22 | 0.019669 | 0.125 | 0.08 | 261 | 0 | 0.364 | 1 | 1 | cs | TRUE
17 | LV_6487-10_2_2_line_17 |  | 13 | 23 | 0.051184 | 0.125 | 0.08 | 261 | 0 | 0.364 | 1 | 1 | cs | TRUE
18 | LV_6487-10_2_2_line_18 |  | 14 | 57 | 0.033583 | 0.125 | 0.08 | 261 | 0 | 0.364 | 1 | 1 | cs | TRUE
19 | LV_6487-10_2_2_line_19 |  | 15 | 16 | 0.027165 | 0.125 | 0.08 | 261 | 0 | 0.364 | 1 | 1 | cs | TRUE
20 | LV_6487-10_2_2_line_20 |  | 15 | 17 | 0.039543 | 0.125 | 0.08 | 261 | 0 | 0.364 | 1 | 1 | cs | TRUE
21 | LV_6487-10_2_2_line_21 |  | 17 | 23 | 0.035579 | 0.125 | 0.08 | 261 | 0 | 0.364 | 1 | 1 | cs | TRUE
22 | LV_6487-10_2_2_line_22 |  | 17 | 33 | 0.037443 | 0.125 | 0.08 | 261 | 0 | 0.364 | 1 | 1 | cs | TRUE
23 | LV_6487-10_2_2_line_23 |  | 18 | 19 | 0.021317 | 0.125 | 0.08 | 261 | 0 | 0.364 | 1 | 1 | cs | TRUE
24 | LV_6487-10_2_2_line_24 |  | 18 | 20 | 0.018925 | 0.125 | 0.08 | 261 | 0 | 0.364 | 1 | 1 | cs | TRUE
25 | LV_6487-10_2_2_line_25 |  | 19 | 21 | 0.0060771 | 0.125 | 0.08 | 261 | 0 | 0.364 | 1 | 1 | cs | TRUE
26 | LV_6487-10_2_2_line_26 |  | 20 | 24 | 0.049791 | 0.125 | 0.08 | 261 | 0 | 0.364 | 1 | 1 | cs | TRUE
27 | LV_6487-10_2_2_line_27 |  | 21 | 26 | 0.026084 | 0.125 | 0.08 | 261 | 0 | 0.364 | 1 | 1 | cs | TRUE
28 | LV_6487-10_2_2_line_28 |  | 22 | 25 | 0.050742 | 0.125 | 0.08 | 261 | 0 | 0.364 | 1 | 1 | cs | TRUE
29 | LV_6487-10_2_2_line_29 |  | 24 | 27 | 0.017525 | 0.125 | 0.08 | 261 | 0 | 0.364 | 1 | 1 | cs | TRUE
30 | LV_6487-10_2_2_line_30 |  | 26 | 28 | 0.015229 | 0.125 | 0.08 | 261 | 0 | 0.364 | 1 | 1 | cs | TRUE
31 | LV_6487-10_2_2_line_31 |  | 27 | 29 | 0.023805 | 0.125 | 0.08 | 261 | 0 | 0.364 | 1 | 1 | cs | TRUE
32 | LV_6487-10_2_2_line_32 |  | 28 | 30 | 0.025828 | 0.125 | 0.08 | 261 | 0 | 0.364 | 1 | 1 | cs | TRUE
33 | LV_6487-10_2_2_line_33 |  | 28 | 31 | 0.013539 | 0.125 | 0.08 | 261 | 0 | 0.364 | 1 | 1 | cs | TRUE
34 | LV_6487-10_2_2_line_34 |  | 29 | 36 | 0.032949 | 0.125 | 0.08 | 261 | 0 | 0.364 | 1 | 1 | cs | TRUE
35 | LV_6487-10_2_2_line_35 |  | 31 | 32 | 0.022579 | 0.125 | 0.08 | 261 | 0 | 0.364 | 1 | 1 | cs | TRUE
36 | LV_6487-10_2_2_line_36 |  | 32 | 40 | 0.003628 | 0.125 | 0.08 | 261 | 0 | 0.364 | 1 | 1 | cs | TRUE
37 | LV_6487-10_2_2_line_37 |  | 33 | 34 | 0.022977 | 0.125 | 0.08 | 261 | 0 | 0.364 | 1 | 1 | cs | TRUE
38 | LV_6487-10_2_2_line_38 |  | 35 | 36 | 0.0089306 | 0.125 | 0.08 | 261 | 0 | 0.364 | 1 | 1 | cs | TRUE
39 | LV_6487-10_2_2_line_39 |  | 37 | 38 | 0.030657 | 0.125 | 0.08 | 261 | 0 | 0.364 | 1 | 1 | cs | TRUE
40 | LV_6487-10_2_2_line_40 |  | 38 | 39 | 0.02551 | 0.125 | 0.08 | 261 | 0 | 0.364 | 1 | 1 | cs | TRUE
41 | LV_6487-10_2_2_line_41 |  | 39 | 43 | 0.04752 | 0.125 | 0.08 | 261 | 0 | 0.364 | 1 | 1 | cs | TRUE
42 | LV_6487-10_2_2_line_42 |  | 40 | 41 | 0.022809 | 0.125 | 0.08 | 261 | 0 | 0.364 | 1 | 1 | cs | TRUE
43 | LV_6487-10_2_2_line_43 |  | 41 | 42 | 0.00010656 | 0.125 | 0.08 | 261 | 0 | 0.364 | 1 | 1 | cs | TRUE
44 | LV_6487-10_2_2_line_44 |  | 42 | 62 | 0.00095854 | 0.125 | 0.08 | 261 | 0 | 0.364 | 1 | 1 | cs | TRUE
45 | LV_6487-10_2_2_line_45 |  | 43 | 44 | 0.038124 | 0.125 | 0.08 | 261 | 0 | 0.364 | 1 | 1 | cs | TRUE
46 | LV_6487-10_2_2_line_46 |  | 43 | 45 | 0.014854 | 0.125 | 0.08 | 261 | 0 | 0.364 | 1 | 1 | cs | TRUE
47 | LV_6487-10_2_2_line_47 |  | 44 | 54 | 0.0031491 | 0.125 | 0.08 | 261 | 0 | 0.364 | 1 | 1 | cs | TRUE
48 | LV_6487-10_2_2_line_48 |  | 45 | 49 | 0.04124 | 0.125 | 0.08 | 261 | 0 | 0.364 | 1 | 1 | cs | TRUE
49 | LV_6487-10_2_2_line_49 |  | 46 | 47 | 0.024707 | 0.125 | 0.08 | 261 | 0 | 0.364 | 1 | 1 | cs | TRUE
50 | LV_6487-10_2_2_line_50 |  | 46 | 48 | 0.029024 | 0.125 | 0.08 | 261 | 0 | 0.364 | 1 | 1 | cs | TRUE
51 | LV_6487-10_2_2_line_51 |  | 49 | 50 | 0.02938 | 0.125 | 0.08 | 261 | 0 | 0.364 | 1 | 1 | cs | TRUE
52 | LV_6487-10_2_2_line_52 |  | 50 | 51 | 0.038759 | 0.125 | 0.08 | 261 | 0 | 0.364 | 1 | 1 | cs | TRUE
53 | LV_6487-10_2_2_line_53 |  | 50 | 52 | 0.014646 | 0.125 | 0.08 | 261 | 0 | 0.364 | 1 | 1 | cs | TRUE
54 | LV_6487-10_2_2_line_54 |  | 51 | 53 | 0.00065409 | 0.125 | 0.08 | 261 | 0 | 0.364 | 1 | 1 | cs | TRUE
55 | LV_6487-10_2_2_line_55 |  | 53 | 55 | 0.022125 | 0.125 | 0.08 | 261 | 0 | 0.364 | 1 | 1 | cs | TRUE
56 | LV_6487-10_2_2_line_56 |  | 54 | 56 | 0.028918 | 0.125 | 0.08 | 261 | 0 | 0.364 | 1 | 1 | cs | TRUE
57 | LV_6487-10_2_2_line_57 |  | 55 | 62 | 0.015685 | 0.125 | 0.08 | 261 | 0 | 0.364 | 1 | 1 | cs | TRUE
58 | LV_6487-10_2_2_line_58 |  | 57 | 58 | 0.02941 | 0.125 | 0.08 | 261 | 0 | 0.364 | 1 | 1 | cs | TRUE
59 | LV_6487-10_2_2_line_59 |  | 58 | 63 | 0.042623 | 0.125 | 0.08 | 261 | 0 | 0.364 | 1 | 1 | cs | TRUE
60 | LV_6487-10_2_2_line_60 |  | 59 | 60 | 0.063112 | 0.125 | 0.08 | 261 | 0 | 0.364 | 1 | 1 | cs | TRUE
61 | LV_6487-10_2_2_line_61 |  | 59 | 61 | 0.030871 | 0.125 | 0.08 | 261 | 0 | 0.364 | 1 | 1 | cs | TRUE
62 | LV_6487-10_2_2_line_62 |  | 61 | 63 | 0.032845 | 0.125 | 0.08 | 261 | 0 | 0.364 | 1 | 1 | cs | TRUE
63 | LV_6487-10_2_2_line_63 |  | 61 | 64 | 0.037842 | 0.125 | 0.08 | 261 | 0 | 0.364 | 1 | 1 | cs | TRUE
64 | LV_6487-10_2_2_line_64 |  | 64 | 65 | 0.030617 | 0.125 | 0.08 | 261 | 0 | 0.364 | 1 | 1 | cs | TRUE
65 | LV_6487-10_2_2_line_65 |  | 65 | 66 | 0.045252 | 0.125 | 0.08 | 261 | 0 | 0.364 | 1 | 1 | cs | TRUE

## trafo
| name | std_type | hv_bus | lv_bus | sn_mva | vn_hv_kv | vn_lv_kv | vk_percent | vkr_percent | pfe_kw | i0_percent | shift_degree | tap_side | tap_neutral | tap_min | tap_max | tap_step_percent | tap_step_degree | tap_pos | tap_phase_shifter | parallel | df | in_service
0 | LV_6487-10_2_2_trafo_119 | 0.63 MVA 20/0.4 kV | 67 | 64 | 0.63 | 20 | 0.4 | 6 | 1.206 | 1.65 | 0.2619 | 150 | hv | 0 | -2 | 2 | 2.5 | 0 | 0 | FALSE | 1 | 1 | TRUE

## line_geodata
| x0 | y0 | x1 | y1 | x2 | y2 | x3 | y3 | x4 | y4
0 | 2557268.9933 | 1211092.0394 | 2557273.6693 | 1211082.8894 | 2557276.995 | 1211072.7122
1 | 2557279.0081 | 1211046.4743 | 2557278.4726 | 1211068.1908 | 2557276.995 | 1211072.7122
2 | 2557248.4003 | 1211088.841 | 2557252.5319 | 1211101.2296 | 2557256.9413 | 1211100.453 | 2557262.845 | 1211097.1976 | 2557268.9933 | 1211092.0394
3 | 2557279.0081 | 1211046.4743 | 2557272.1036 | 1211034.1946 | 2557262.2447 | 1211003.2457
4 | 2557279.0081 | 1211046.4743 | 2557307.0045 | 1211042.3408
5 | 2557319.2908 | 1210966.2334 | 2557318.354 | 1210966.9013 | 2557312.1384 | 1210970.1256 | 2557298.7256 | 1210977.4594 | 2557289.917 | 1210982.2052
6 | 2557339.1711 | 1210952.9803 | 2557332.1584 | 1210956.941 | 2557327.4416 | 1210960.4213 | 2557319.2908 | 1210966.2334
7 | 2557274.1701 | 1210990.7656 | 2557280.8233 | 1210987.1046 | 2557289.917 | 1210982.2052
8 | 2557341.6473 | 1210951.5817 | 2557339.1711 | 1210952.9803
9 | 2557164.0506 | 1210832.1095 | 2557161.8755 | 1210828.9176
10 | 2557152.2569 | 1210784.678 | 2557165.8764 | 1210808.1269 | 2557170.1324 | 1210826.1289 | 2557171.1364 | 1210828.3675 | 2557164.0506 | 1210832.1095
11 | 2557187.5678 | 1210877.1998 | 2557172.8971 | 1210849.1446 | 2557164.0506 | 1210832.1095
12 | 2557152.2569 | 1210784.678 | 2557161.1187 | 1210790.1062 | 2557167.821 | 1210794.2938 | 2557171.8331 | 1210799.0941
13 | 2557152.2569 | 1210784.678 | 2557156.8821 | 1210781.4345
14 | 2557187.5678 | 1210877.1998 | 2557135.1372 | 1210899.8015
15 | 2557171.8331 | 1210799.0941 | 2557203.6087 | 1210786.7322
16 | 2557135.1372 | 1210899.8015 | 2557126.2979 | 1210911.1829 | 2557126.6531 | 1210916.4289
17 | 2557135.1372 | 1210899.8015 | 2557160.7539 | 1210944.1137
18 | 2557213.1354 | 1210818.9352 | 2557203.6087 | 1210786.7322
19 | 2557149.8941 | 1211002.1542 | 2557136.8559 | 1210978.3222
20 | 2557178.5606 | 1210974.9161 | 2557149.8941 | 1211002.1542
21 | 2557178.5606 | 1210974.9161 | 2557160.7539 | 1210944.1137
22 | 2557211.9498 | 1210957.972 | 2557178.5606 | 1210974.9161
23 | 2557328.4377 | 1210879.74 | 2557339.4558 | 1210897.9891
24 | 2557328.4377 | 1210879.74 | 2557318.6561 | 1210863.5392
25 | 2557342.5969 | 1210903.1915 | 2557339.4558 | 1210897.9891
26 | 2557292.9206 | 1210820.9143 | 2557318.6561 | 1210863.5392
27 | 2557356.0789 | 1210925.5213 | 2557342.5969 | 1210903.1915
28 | 2557101.1958 | 1210951.3741 | 2557128.0073 | 1210936.4297 | 2557126.6531 | 1210916.4289
29 | 2557292.9206 | 1210820.9143 | 2557283.8627 | 1210805.912
30 | 2557363.95 | 1210938.558 | 2557356.0789 | 1210925.5213
31 | 2557271.5586 | 1210785.5332 | 2557283.8627 | 1210805.912
32 | 2557363.95 | 1210938.558 | 2557348.1882 | 1210947.8875 | 2557341.6473 | 1210951.5817
33 | 2557363.95 | 1210938.558 | 2557370.9482 | 1210950.148
34 | 2557254.5284 | 1210757.3266 | 2557271.5586 | 1210785.5332
35 | 2557381.7484 | 1210969.9763 | 2557370.9482 | 1210950.148 | 2557370.9482 | 1210950.148
36 | 2557383.4838 | 1210973.1624 | 2557381.7484 | 1210969.9763
37 | 2557211.9498 | 1210957.972 | 2557218.1778 | 1210980.0891
38 | 2557254.5284 | 1210757.3266 | 2557262.6581 | 1210753.6302
39 | 2557320.8436 | 1211069.695 | 2557315.8461 | 1211060.0401 | 2557307.0045 | 1211042.3408
40 | 2557302.2606 | 1211087.1713 | 2557320.8436 | 1211069.695
41 | 2557348.9733 | 1211078.5578 | 2557334.3088 | 1211080.8642 | 2557311.259 | 1211085.8102 | 2557302.2606 | 1211087.1713
42 | 2557383.4838 | 1210973.1624 | 2557394.3942 | 1210993.1931
43 | 2557394.4452 | 1210993.2867 | 2557394.3942 | 1210993.1931
44 | 2557394.9037 | 1210994.1285 | 2557394.4452 | 1210993.2867
45 | 2557348.9733 | 1211078.5578 | 2557339.3507 | 1211041.6686
46 | 2557348.9733 | 1211078.5578 | 2557363.7747 | 1211077.3083
47 | 2557339.3507 | 1211041.6686 | 2557338.5559 | 1211038.6214
48 | 2557363.7747 | 1211077.3083 | 2557366.9641 | 1211077.0391 | 2557389.7401 | 1211076.2866 | 2557403.2157 | 1211073.4996 | 2557404.5979 | 1211072.9417
49 | 2557218.5425 | 1211048.0853 | 2557220.6195 | 1211051.9525 | 2557224.8953 | 1211071.8145
50 | 2557248.4003 | 1211088.841 | 2557224.8953 | 1211071.8145
51 | 2557431.8415 | 1211061.9437 | 2557404.5979 | 1211072.9417
52 | 2557431.8415 | 1211061.9437 | 2557413.302 | 1211027.9065
53 | 2557431.8415 | 1211061.9437 | 2557445.1477 | 1211055.8231
54 | 2557413.302 | 1211027.9065 | 2557412.9891 | 1211027.3321
55 | 2557412.9891 | 1211027.3321 | 2557402.4062 | 1211007.9026
56 | 2557329.3053 | 1211011.3583 | 2557333.9474 | 1211020.9542 | 2557338.5559 | 1211038.6214
57 | 2557394.9037 | 1210994.1285 | 2557402.4062 | 1211007.9026
58 | 2557239.4196 | 1210805.7411 | 2557213.1354 | 1210818.9352
59 | 2557253.0841 | 1210845.9867 | 2557247.2786 | 1210823.9063 | 2557239.4196 | 1210805.7411
60 | 2557230.2601 | 1210876.8215 | 2557238.8864 | 1210905.9809 | 2557253.5013 | 1210935.2373
61 | 2557261.1153 | 1210877.813 | 2557230.2601 | 1210876.8215
62 | 2557261.1153 | 1210877.813 | 2557260.8336 | 1210875.4611 | 2557253.0841 | 1210845.9867
63 | 2557261.1153 | 1210877.813 | 2557265.6155 | 1210915.3865
64 | 2557269.2565 | 1210945.7862 | 2557265.6155 | 1210915.3865
65 | 2557274.1701 | 1210990.7656 | 2557272.9031 | 1210976.2329 | 2557269.2565 | 1210945.7862

## bus_geodata
| x | y | coords
0 | 2557276.995 | 1211072.7122
1 | 2557268.9933 | 1211092.0394
2 | 2557279.0081 | 1211046.4743
3 | 2557262.2447 | 1211003.2457
4 | 2557319.2908 | 1210966.2334
5 | 2557289.917 | 1210982.2052
6 | 2557339.1711 | 1210952.9803
7 | 2557161.8755 | 1210828.9176
8 | 2557164.0506 | 1210832.1095
9 | 2557152.2569 | 1210784.678
10 | 2557187.5678 | 1210877.1998
11 | 2557171.8331 | 1210799.0941
12 | 2557156.8821 | 1210781.4345
13 | 2557135.1372 | 1210899.8015
14 | 2557203.6087 | 1210786.7322
15 | 2557149.8941 | 1211002.1542
16 | 2557136.8559 | 1210978.3222
17 | 2557178.5606 | 1210974.9161
18 | 2557328.4377 | 1210879.74
19 | 2557339.4558 | 1210897.9891
20 | 2557318.6561 | 1210863.5392
21 | 2557342.5969 | 1210903.1915
22 | 2557126.6531 | 1210916.4289
23 | 2557160.7539 | 1210944.1137
24 | 2557292.9206 | 1210820.9143
25 | 2557101.1958 | 1210951.3741
26 | 2557356.0789 | 1210925.5213
27 | 2557283.8627 | 1210805.912
28 | 2557363.95 | 1210938.558
29 | 2557271.5586 | 1210785.5332
30 | 2557341.6473 | 1210951.5817
31 | 2557370.9482 | 1210950.148
32 | 2557381.7484 | 1210969.9763
33 | 2557211.9498 | 1210957.972
34 | 2557218.1778 | 1210980.0891
35 | 2557262.6581 | 1210753.6302
36 | 2557254.5284 | 1210757.3266
37 | 2557307.0045 | 1211042.3408
38 | 2557320.8436 | 1211069.695
39 | 2557302.2606 | 1211087.1713
40 | 2557383.4838 | 1210973.1624
41 | 2557394.3942 | 1210993.1931
42 | 2557394.4452 | 1210993.2867
43 | 2557348.9733 | 1211078.5578
44 | 2557339.3507 | 1211041.6686
45 | 2557363.7747 | 1211077.3083
46 | 2557224.8953 | 1211071.8145
47 | 2557218.5425 | 1211048.0853
48 | 2557248.4003 | 1211088.841
49 | 2557404.5979 | 1211072.9417
50 | 2557431.8415 | 1211061.9436
51 | 2557413.302 | 1211027.9065
52 | 2557445.1476 | 1211055.8231
53 | 2557412.9891 | 1211027.3321
54 | 2557338.5559 | 1211038.6214
55 | 2557402.4062 | 1211007.9026
56 | 2557329.3053 | 1211011.3583
57 | 2557213.1354 | 1210818.9352
58 | 2557239.4196 | 1210805.7411
59 | 2557230.2601 | 1210876.8215
60 | 2557253.5013 | 1210935.2373
61 | 2557261.1153 | 1210877.813
62 | 2557394.9037 | 1210994.1285
63 | 2557253.0841 | 1210845.9867
64 | 2557265.6155 | 1210915.3865
65 | 2557269.2565 | 1210945.7862
66 | 2557274.1701 | 1210990.7656
67 | 2557274.1701 | 1210990.7656

## line_std_types
| c_nf_per_km | r_ohm_per_km | x_ohm_per_km | max_i_ka | type | q_mm2 | alpha | voltage_rating
NAYY 4x50 SE | 210 | 0.642 | 0.083 | 0.142 | cs | 50 | 0.00403 | LV
NAYY 4x120 SE | 264 | 0.225 | 0.08 | 0.242 | cs | 120 | 0.00403 | LV
NAYY 4x150 SE | 261 | 0.208 | 0.08 | 0.27 | cs | 150 | 0.00403 | LV
NA2XS2Y 1x95 RM/25 12/20 kV | 216 | 0.313 | 0.132 | 0.252 | cs | 95 | 0.00403 | MV
NA2XS2Y 1x185 RM/25 12/20 kV | 273 | 0.161 | 0.117 | 0.362 | cs | 185 | 0.00403 | MV
NA2XS2Y 1x240 RM/25 12/20 kV | 304 | 0.122 | 0.112 | 0.421 | cs | 240 | 0.00403 | MV
NA2XS2Y 1x95 RM/25 6/10 kV | 315 | 0.313 | 0.123 | 0.249 | cs | 95 | 0.00403 | MV
NA2XS2Y 1x185 RM/25 6/10 kV | 406 | 0.161 | 0.11 | 0.358 | cs | 185 | 0.00403 | MV
NA2XS2Y 1x240 RM/25 6/10 kV | 456 | 0.122 | 0.105 | 0.416 | cs | 240 | 0.00403 | MV
NA2XS2Y 1x150 RM/25 12/20 kV | 250 | 0.206 | 0.116 | 0.319 | cs | 150 | 0.00403 | MV
NA2XS2Y 1x120 RM/25 12/20 kV | 230 | 0.253 | 0.119 | 0.283 | cs | 120 | 0.00403 | MV
NA2XS2Y 1x70 RM/25 12/20 kV | 190 | 0.443 | 0.132 | 0.22 | cs | 70 | 0.00403 | MV
NA2XS2Y 1x150 RM/25 6/10 kV | 360 | 0.206 | 0.11 | 0.315 | cs | 150 | 0.00403 | MV
NA2XS2Y 1x120 RM/25 6/10 kV | 340 | 0.253 | 0.113 | 0.28 | cs | 120 | 0.00403 | MV
NA2XS2Y 1x70 RM/25 6/10 kV | 280 | 0.443 | 0.123 | 0.217 | cs | 70 | 0.00403 | MV
N2XS(FL)2Y 1x120 RM/35 64/110 kV | 112 | 0.153 | 0.166 | 0.366 | cs | 120 | 0.00393 | HV
N2XS(FL)2Y 1x185 RM/35 64/110 kV | 125 | 0.099 | 0.156 | 0.457 | cs | 185 | 0.00393 | HV
N2XS(FL)2Y 1x240 RM/35 64/110 kV | 135 | 0.075 | 0.149 | 0.526 | cs | 240 | 0.00393 | HV
N2XS(FL)2Y 1x300 RM/35 64/110 kV | 144 | 0.06 | 0.144 | 0.588 | cs | 300 | 0.00393 | HV
15-AL1/3-ST1A 0.4 | 11 | 1.8769 | 0.35 | 0.105 | ol | 16 | 0.00403 | LV
24-AL1/4-ST1A 0.4 | 11.25 | 1.2012 | 0.335 | 0.14 | ol | 24 | 0.00403 | LV
48-AL1/8-ST1A 0.4 | 12.2 | 0.5939 | 0.3 | 0.21 | ol | 48 | 0.00403 | LV
94-AL1/15-ST1A 0.4 | 13.2 | 0.306 | 0.29 | 0.35 | ol | 94 | 0.00403 | LV
34-AL1/6-ST1A 10.0 | 9.7 | 0.8342 | 0.36 | 0.17 | ol | 34 | 0.00403 | MV
48-AL1/8-ST1A 10.0 | 10.1 | 0.5939 | 0.35 | 0.21 | ol | 48 | 0.00403 | MV
70-AL1/11-ST1A 10.0 | 10.4 | 0.4132 | 0.339 | 0.29 | ol | 70 | 0.00403 | MV
94-AL1/15-ST1A 10.0 | 10.75 | 0.306 | 0.33 | 0.35 | ol | 94 | 0.00403 | MV
122-AL1/20-ST1A 10.0 | 11.1 | 0.2376 | 0.323 | 0.41 | ol | 122 | 0.00403 | MV
149-AL1/24-ST1A 10.0 | 11.25 | 0.194 | 0.315 | 0.47 | ol | 149 | 0.00403 | MV
34-AL1/6-ST1A 20.0 | 9.15 | 0.8342 | 0.382 | 0.17 | ol | 34 | 0.00403 | MV
48-AL1/8-ST1A 20.0 | 9.5 | 0.5939 | 0.372 | 0.21 | ol | 48 | 0.00403 | MV
70-AL1/11-ST1A 20.0 | 9.7 | 0.4132 | 0.36 | 0.29 | ol | 70 | 0.00403 | MV
94-AL1/15-ST1A 20.0 | 10 | 0.306 | 0.35 | 0.35 | ol | 94 | 0.00403 | MV
122-AL1/20-ST1A 20.0 | 10.3 | 0.2376 | 0.344 | 0.41 | ol | 122 | 0.00403 | MV
149-AL1/24-ST1A 20.0 | 10.5 | 0.194 | 0.337 | 0.47 | ol | 149 | 0.00403 | MV
184-AL1/30-ST1A 20.0 | 10.75 | 0.1571 | 0.33 | 0.535 | ol | 184 | 0.00403 | MV
243-AL1/39-ST1A 20.0 | 11 | 0.1188 | 0.32 | 0.645 | ol | 243 | 0.00403 | MV
48-AL1/8-ST1A 110.0 | 8 | 0.5939 | 0.46 | 0.21 | ol | 48 | 0.00403 | HV
70-AL1/11-ST1A 110.0 | 8.4 | 0.4132 | 0.45 | 0.29 | ol | 70 | 0.00403 | HV
94-AL1/15-ST1A 110.0 | 8.65 | 0.306 | 0.44 | 0.35 | ol | 94 | 0.00403 | HV
122-AL1/20-ST1A 110.0 | 8.5 | 0.2376 | 0.43 | 0.41 | ol | 122 | 0.00403 | HV
149-AL1/24-ST1A 110.0 | 8.75 | 0.194 | 0.41 | 0.47 | ol | 149 | 0.00403 | HV
184-AL1/30-ST1A 110.0 | 8.8 | 0.1571 | 0.4 | 0.535 | ol | 184 | 0.00403 | HV
243-AL1/39-ST1A 110.0 | 9 | 0.1188 | 0.39 | 0.645 | ol | 243 | 0.00403 | HV
305-AL1/39-ST1A 110.0 | 9.2 | 0.0949 | 0.38 | 0.74 | ol | 305 | 0.00403 | HV
490-AL1/64-ST1A 110.0 | 9.75 | 0.059 | 0.37 | 0.96 | ol | 490 | 0.00403 | HV
679-AL1/86-ST1A 110.0 | 9.95 | 0.042 | 0.36 | 1.15 | ol | 679 | 0.00403 | HV
490-AL1/64-ST1A 220.0 | 10 | 0.059 | 0.285 | 0.96 | ol | 490 | 0.00403 | HV
679-AL1/86-ST1A 220.0 | 11.7 | 0.042 | 0.275 | 1.15 | ol | 679 | 0.00403 | HV
490-AL1/64-ST1A 380.0 | 11 | 0.059 | 0.253 | 0.96 | ol | 490 | 0.00403 | HV
679-AL1/86-ST1A 380.0 | 14.6 | 0.042 | 0.25 | 1.15 | ol | 679 | 0.00403 | HV

## trafo_std_types
| i0_percent | pfe_kw | vkr_percent | sn_mva | vn_lv_kv | vn_hv_kv | vk_percent | shift_degree | vector_group | tap_side | tap_neutral | tap_min | tap_max | tap_step_degree | tap_step_percent | tap_phase_shifter
160 MVA 380/110 kV | 0.06 | 60 | 0.25 | 160 | 110 | 380 | 12.2 | 0 | Yy0 | hv | 0 | -9 | 9 | 0 | 1.5 | FALSE
100 MVA 220/110 kV | 0.06 | 55 | 0.26 | 100 | 110 | 220 | 12 | 0 | Yy0 | hv | 0 | -9 | 9 | 0 | 1.5 | FALSE
63 MVA 110/20 kV | 0.04 | 22 | 0.32 | 63 | 20 | 110 | 18 | 150 | YNd5 | hv | 0 | -9 | 9 | 0 | 1.5 | FALSE
40 MVA 110/20 kV | 0.05 | 18 | 0.34 | 40 | 20 | 110 | 16.2 | 150 | YNd5 | hv | 0 | -9 | 9 | 0 | 1.5 | FALSE
25 MVA 110/20 kV | 0.07 | 14 | 0.41 | 25 | 20 | 110 | 12 | 150 | YNd5 | hv | 0 | -9 | 9 | 0 | 1.5 | FALSE
63 MVA 110/10 kV | 0.04 | 22 | 0.32 | 63 | 10 | 110 | 18 | 150 | YNd5 | hv | 0 | -9 | 9 | 0 | 1.5 | FALSE
40 MVA 110/10 kV | 0.05 | 18 | 0.34 | 40 | 10 | 110 | 16.2 | 150 | YNd5 | hv | 0 | -9 | 9 | 0 | 1.5 | FALSE
25 MVA 110/10 kV | 0.07 | 14 | 0.41 | 25 | 10 | 110 | 12 | 150 | YNd5 | hv | 0 | -9 | 9 | 0 | 1.5 | FALSE
0.25 MVA 20/0.4 kV | 0.32 | 0.8 | 1.44 | 0.25 | 0.4 | 20 | 6 | 150 | Yzn5 | hv | 0 | -2 | 2 | 0 | 2.5 | FALSE
0.4 MVA 20/0.4 kV | 0.3375 | 1.35 | 1.425 | 0.4 | 0.4 | 20 | 6 | 150 | Dyn5 | hv | 0 | -2 | 2 | 0 | 2.5 | FALSE
0.63 MVA 20/0.4 kV | 0.2619 | 1.65 | 1.206 | 0.63 | 0.4 | 20 | 6 | 150 | Dyn5 | hv | 0 | -2 | 2 | 0 | 2.5 | FALSE
0.25 MVA 10/0.4 kV | 0.24 | 0.6 | 1.2 | 0.25 | 0.4 | 10 | 4 | 150 | Dyn5 | hv | 0 | -2 | 2 | 0 | 2.5 | FALSE
0.4 MVA 10/0.4 kV | 0.2375 | 0.95 | 1.325 | 0.4 | 0.4 | 10 | 4 | 150 | Dyn5 | hv | 0 | -2 | 2 | 0 | 2.5 | FALSE
0.63 MVA 10/0.4 kV | 0.1873 | 1.18 | 1.0794 | 0.63 | 0.4 | 10 | 4 | 150 | Dyn5 | hv | 0 | -2 | 2 | 0 | 2.5 | FALSE

## trafo3w_std_types
| sn_hv_mva | sn_mv_mva | sn_lv_mva | vn_hv_kv | vn_mv_kv | vn_lv_kv | vk_hv_percent | vk_mv_percent | vk_lv_percent | vkr_hv_percent | vkr_mv_percent | vkr_lv_percent | pfe_kw | i0_percent | shift_mv_degree | shift_lv_degree | vector_group | tap_side | tap_neutral | tap_min | tap_max | tap_step_percent
63/25/38 MVA 110/20/10 kV | 63 | 25 | 38 | 110 | 20 | 10 | 10.4 | 10.4 | 10.4 | 0.28 | 0.32 | 0.35 | 35 | 0.89 | 0 | 0 | YN0yn0yn0 | hv | 0 | -10 | 10 | 1.2
63/25/38 MVA 110/10/10 kV | 63 | 25 | 38 | 110 | 10 | 10 | 10.4 | 10.4 | 10.4 | 0.28 | 0.32 | 0.35 | 35 | 0.89 | 0 | 0 | YN0yn0yn0 | hv | 0 | -10 | 10 | 1.2

## fuse_std_types
| fuse_type | i_rated_a | t_avg | t_min | t_total | x_avg | x_min | x_total
HV 100A | HV 100A | 100 | 0 | [10.0, 3.64, 0.854, 0.281, 0.1, 0.0531, 0.022, 0.01] | [10.0, 4.267, 1.21, 0.403, 0.1, 0.058, 0.022, 0.01] | 0 | [300.0, 350.0, 450.0, 550.0, 700.0, 850.0, 1200.0, 1752.0] | [600.0, 700.0, 900.0, 1150.0, 1665.0, 2000.0, 3000.0, 4313.0]
HV 10A | HV 10A | 10 | 0 | [10.0, 1675.0, 0.344, 0.156, 0.1, 0.0417, 0.0171, 0.01] | [10.0, 1.3, 0.3, 0.155, 0.1, 0.0555, 0.023, 0.01] | 0 | [30.0, 32.0, 35.0, 37.0, 39.0, 50.0, 70.0, 88.0] | [60.0, 70.0, 80.0, 87.0, 94.0, 110.0, 150.0, 216.0]
HV 125A | HV 125A | 125 | 0 | [10.0, 1.82, 0.344, 0.1, 0.0467, 0.0269, 0.01] | [10.0, 2.478, 0.426, 0.1, 0.0427, 0.0211, 0.01] | 0 | [375.0, 500.0, 700.0, 925.0, 1200.0, 1500.0, 2341.0] | [750.0, 1000.0, 1500.0, 2200.0, 3000.0, 4000.0, 5765.0]
HV 160A | HV 160A | 160 | 0 | [10.0, 4.15, 1.03, 0.198, 0.1, 0.051, 0.0172, 0.01] | [10.0, 2.3, 0.734, 0.274, 0.1, 0.046, 0.0177, 0.01] | 0 | [480.0, 550.0, 700.0, 1000.0, 1260.0, 1600.0, 2500.0, 3227.0] | [960.0, 1300.0, 1700.0, 2200.0, 2996.0, 4000.0, 6000.0, 7946.0]
HV 16A | HV 16A | 16 | 0 | [10.0, 0.352, 0.164, 0.1, 0.0649, 0.0342, 0.01] | [10.0, 2.34, 0.722, 0.181, 0.1, 0.055, 0.0296, 0.01] | 0 | [48.0, 60.0, 65.0, 71.0, 80.0, 100.0, 162.0] | [96.0, 110.0, 125.0, 150.0, 168.0, 200.0, 250.0, 398.0]
HV 200A | HV 200A | 200 | 0 | [10.0, 4.267, 1.21, 0.403, 0.1, 0.058, 0.022, 0.01] | [10.0, 3.73, 1.654, 0.328, 0.1, 0.0531, 0.019, 0.01] | 0 | [600.0, 700.0, 900.0, 1150.0, 1665.0, 2000.0, 3000.0, 4313.0] | [1200.0, 1500.0, 1800.0, 2700.0, 3960.0, 5000.0, 7500.0, 10620.0]
HV 20A | HV 20A | 20 | 0 | [10.0, 1.3, 0.3, 0.155, 0.1, 0.0555, 0.023, 0.01] | [10.0, 1.3, 0.161, 0.1, 0.0611, 0.0399, 0.0141, 0.01] | 0 | [60.0, 70.0, 80.0, 87.0, 94.0, 110.0, 150.0, 216.0] | [120.0, 150.0, 200.0, 223.0, 260.0, 300.0, 450.0, 532.0]
HV 25A | HV 25A | 25 | 0 | [10.0, 2.512, 0.833, 0.299, 0.1, 0.0372, 0.0223, 0.01] | [10.0, 3.125, 0.597, 0.198, 0.1, 0.0378, 0.022, 0.01] | 0 | [75.0, 82.0, 90.0, 100.0, 124.0, 170.0, 200.0, 289.0] | [150.0, 170.0, 210.0, 250.0, 294.0, 400.0, 500.0, 711.0]
HV 31.5A | HV 31.5A | 31.5 | 0 | [10.0, 2.34, 0.722, 0.181, 0.1, 0.055, 0.0296, 0.01] | [10.0, 2.84, 0.368, 0.164, 0.1, 0.0621, 0.0378, 0.0195, 0.01] | 0 | [95.0, 110.0, 125.0, 150.0, 165.0, 200.0, 250.0, 390.0] | [189.0, 220.0, 300.0, 350.0, 393.0, 450.0, 530.0, 700.0, 960.0]
HV 40A | HV 40A | 40 | 0 | [10.0, 1.3, 0.161, 0.1, 0.0611, 0.0399, 0.0141, 0.01] | [10.0, 2.05, 0.369, 0.198, 0.1, 0.051, 0.0298, 0.01] | 0 | [120.0, 150.0, 200.0, 223.0, 260.0, 300.0, 450.0, 532.0] | [240.0, 300.0, 400.0, 450.0, 530.0, 650.0, 800.0, 1311.0]
HV 50A | HV 50A | 50 | 0 | [10.0, 3.215, 0.597, 0.198, 0.1, 0.0378, 0.022, 0.01] | [10.0, 3.64, 0.854, 0.281, 0.1, 0.0531, 0.022, 0.01] | 0 | [150.0, 170.0, 210.0, 250.0, 294.0, 400.0, 500.0, 711.0] | [300.0, 350.0, 450.0, 550.0, 700.0, 850.0, 1200.0, 1752.0]
HV 6.3A | HV 6.3A | 6.3 | 0 | [10.0, 1.39, 0.344, 0.168, 0.1, 0.056, 0.0263, 0.01] | [10.0, 1.711, 0.516, 0.198, 0.1, 0.0634, 0.0303, 0.01] | 0 | [19.0, 19.5, 20.4, 20.8, 22.0, 25.0, 32.0, 48.0] | [38.0, 40.0, 43.0, 48.0, 53.0, 60.0, 75.0, 118.0]
HV 63A | HV 63A | 63 | 0 | [10.0, 2.84, 0.368, 0.164, 0.1, 0.0621, 0.0378, 0.0195, 0.01] | [10.0, 1.82, 0.344, 0.1, 0.0467, 0.0269, 0.01] | 0 | [189.0, 220.0, 300.0, 350.0, 393.0, 450.0, 530.0, 700.0, 961.0] | [378.0, 500.0, 700.0, 934.0, 1200.0, 1500.0, 2366.0]
HV 80A | HV 80A | 80 | 0 | [10.0, 2.05, 0.369, 0.198, 0.1, 0.051, 0.0298, 0.01] | [10.0, 4.15, 1.03, 0.198, 0.1, 0.051, 0.0172, 0.01] | 0 | [240.0, 300.0, 400.0, 450.0, 530.0, 650.0, 800.0, 1311.0] | [480.0, 550.0, 700.0, 1000.0, 1260.0, 1600.0, 2500.0, 3227.0]
Siemens NH-1-100 | Siemens NH-1-100 | 100 | [5400.0, 2000.0, 400.0, 20.0, 1.0, 0.2, 0.012, 0.004] | 0 | 0 | [150.0, 190.0, 250.0, 430.0, 900.0, 1250.0, 2700.0, 3600.0] | 0 | 0
Siemens NH-1-125 | Siemens NH-1-125 | 125 | [4800.0, 120.0, 7.0, 0.1, 0.004] | 0 | 0 | [180.0, 400.0, 740.0, 2000.0, 4250.0] | 0 | 0
Siemens NH-1-16 | Siemens NH-1-16 | 16 | [4000.0, 400.0, 2.0, 0.1, 0.04, 0.01] | 0 | 0 | [26.0, 35.0, 75.0, 150.0, 200.0, 300.0] | 0 | 0
Siemens NH-1-160 | Siemens NH-1-160 | 160 | [4800.0, 120.0, 7.0, 0.1, 0.004] | 0 | 0 | [210.0, 500.0, 900.0, 2300.0, 5000.0] | 0 | 0
Siemens NH-1-25 | Siemens NH-1-25 | 25 | [4000.0, 1000.0, 10.0, 0.2, 0.02, 0.01] | 0 | 0 | [40.0, 50.0, 100.0, 210.0, 400.0, 500.0] | 0 | 0
Siemens NH-1-50 | Siemens NH-1-50 | 50 | [4000.0, 40.0, 4.0, 1.0, 0.02, 0.01] | 0 | 0 | [86.0, 200.0, 300.0, 400.0, 1000.0, 1280.0] | 0 | 0
Siemens NH-1-63 | Siemens NH-1-63 | 63 | [4000.0, 100.0, 10.0, 2.0, 0.04, 0.01] | 0 | 0 | [100.0, 200.0, 300.0, 400.0, 1000.0, 1500.0] | 0 | 0
Siemens NH-1-80 | Siemens NH-1-80 | 80 | [4800.0, 120.0, 7.0, 0.1, 0.01] | 0 | 0 | [150.58, 250.0, 450.0, 1150.0, 2470.0] | 0 | 0
Siemens NH-2-1000 | Siemens NH-2-1000 | 1000 | [4800.0, 120.0, 7.0, 0.1, 0.004] | 0 | 0 | [1900.0, 3500.0, 8400.0, 24000.0, 52000.0] | 0 | 0
Siemens NH-2-200 | Siemens NH-2-200 | 200 | [4800.0, 120.0, 7.0, 0.1, 0.004] | 0 | 0 | [280.0, 650.0, 1200.0, 3000.0, 7000.0] | 0 | 0
Siemens NH-2-224 | Siemens NH-2-224 | 224 | [4800.0, 120.0, 7.0, 0.2, 0.04, 0.004] | 0 | 0 | [400.0, 750.0, 1453.0, 3025.0, 4315.0, 7600.0] | 0 | 0
Siemens NH-2-250 | Siemens NH-2-250 | 250 | [4800.0, 120.0, 7.0, 0.1, 0.004] | 0 | 0 | [450.0, 800.0, 1650.0, 4000.0, 8500.0] | 0 | 0
Siemens NH-2-315 | Siemens NH-2-315 | 315 | [4800.0, 120.0, 7.0, 0.1, 0.004] | 0 | 0 | [550.0, 920.0, 1900.0, 5000.0, 11000.0] | 0 | 0
Siemens NH-2-355 | Siemens NH-2-355 | 355 | [4800.0, 120.0, 6.0, 0.1, 0.004] | 0 | 0 | [650.0, 1116.27, 2350.0, 5840.0, 12790.0] | 0 | 0
Siemens NH-2-400 | Siemens NH-2-400 | 400 | [4800.0, 120.0, 7.0, 0.1, 0.004] | 0 | 0 | [720.0, 1350.0, 2800.0, 6500.0, 15000.0] | 0 | 0
Siemens NH-2-425 | Siemens NH-2-425 | 425 | [4800.0, 120.0, 7.0, 0.1, 0.004] | 0 | 0 | [850.0, 1500.0, 3050.0, 7500.0, 16500.0] | 0 | 0
Siemens NH-2-630 | Siemens NH-2-630 | 630 | [4800.0, 120.0, 7.0, 0.1, 0.004] | 0 | 0 | [1200.0, 2000.0, 4800.0, 12000.0, 26000.0] | 0 | 0

## dtypes
| element | column | dtype
0 | bus | name | object
1 | bus | vn_kv | float64
2 | bus | type | object
3 | bus | zone | object
4 | bus | in_service | bool
5 | load | name | object
6 | load | bus | uint32
7 | load | p_mw | float64
8 | load | q_mvar | float64
9 | load | const_z_percent | float64
10 | load | const_i_percent | float64
11 | load | sn_mva | float64
12 | load | scaling | float64
13 | load | in_service | bool
14 | load | type | object
15 | ext_grid | name | object
16 | ext_grid | bus | uint32
17 | ext_grid | vm_pu | float64
18 | ext_grid | va_degree | float64
19 | ext_grid | slack_weight | float64
20 | ext_grid | in_service | bool
21 | line | name | object
22 | line | std_type | object
23 | line | from_bus | uint32
24 | line | to_bus | uint32
25 | line | length_km | float64
26 | line | r_ohm_per_km | float64
27 | line | x_ohm_per_km | float64
28 | line | c_nf_per_km | float64
29 | line | g_us_per_km | float64
30 | line | max_i_ka | float64
31 | line | df | float64
32 | line | parallel | uint32
33 | line | type | object
34 | line | in_service | bool
35 | trafo | name | object
36 | trafo | std_type | object
37 | trafo | hv_bus | uint32
38 | trafo | lv_bus | uint32
39 | trafo | sn_mva | float64
40 | trafo | vn_hv_kv | float64
41 | trafo | vn_lv_kv | float64
42 | trafo | vk_percent | float64
43 | trafo | vkr_percent | float64
44 | trafo | pfe_kw | float64
45 | trafo | i0_percent | float64
46 | trafo | shift_degree | float64
47 | trafo | tap_side | object
48 | trafo | tap_neutral | int32
49 | trafo | tap_min | int32
50 | trafo | tap_max | int32
51 | trafo | tap_step_percent | float64
52 | trafo | tap_step_degree | float64
53 | trafo | tap_pos | int32
54 | trafo | tap_phase_shifter | bool
55 | trafo | parallel | uint32
56 | trafo | df | float64
57 | trafo | in_service | bool
58 | line_geodata | coords | object
59 | bus_geodata | x | float64
60 | bus_geodata | y | float64
61 | bus_geodata | coords | object

## parameters
| version | format_version | converged | OPF_converged | name | f_hz | sn_mva
0 | 2.14.6 | 2.14.0 | FALSE | FALSE |  | 50 | 1