## bus
| name | vn_kv | type | zone | in_service
0 | bus_LV_6487-11_0_3_node_0 | 0.4 | n |  | TRUE
1 | bus_LV_6487-11_0_3_node_1 | 0.4 | n |  | TRUE
2 | bus_LV_6487-11_0_3_node_3 | 0.4 | n |  | TRUE
3 | bus_LV_6487-11_0_3_node_4 | 0.4 | n |  | TRUE
4 | bus_LV_6487-11_0_3_node_5 | 0.4 | n |  | TRUE
5 | bus_LV_6487-11_0_3_node_114 | 0.4 | n |  | TRUE
6 | bus_LV_6487-11_0_3_node_77 | 0.4 | n |  | TRUE
7 | bus_LV_6487-11_0_3_node_78 | 0.4 | n |  | TRUE
8 | bus_LV_6487-11_0_3_node_79 | 0.4 | n |  | TRUE
9 | bus_LV_6487-11_0_3_node_80 | 0.4 | n |  | TRUE
10 | bus_LV_6487-11_0_3_node_81 | 0.4 | n |  | TRUE
11 | bus_LV_6487-11_0_3_node_82 | 0.4 | n |  | TRUE
12 | bus_LV_6487-11_0_3_node_103 | 0.4 | n |  | TRUE
13 | bus_LV_6487-11_0_3_node_106 | 0.4 | n |  | TRUE
14 | bus_LV_6487-11_0_3_node_109 | 0.4 | n |  | TRUE
15 | bus_LV_6487-11_0_3_node_83 | 0.4 | n |  | TRUE
16 | bus_LV_6487-11_0_3_node_84 | 0.4 | n |  | TRUE
17 | bus_LV_6487-11_0_3_node_85 | 0.4 | n |  | TRUE
18 | bus_LV_6487-11_0_3_node_86 | 0.4 | n |  | TRUE
19 | bus_LV_6487-11_0_3_node_87 | 0.4 | n |  | TRUE
20 | bus_LV_6487-11_0_3_node_88 | 0.4 | n |  | TRUE
21 | bus_LV_6487-11_0_3_node_89 | 0.4 | n |  | TRUE
22 | bus_LV_6487-11_0_3_node_116 | 0.4 | n |  | TRUE
23 | bus_LV_6487-11_0_3_node_99 | 0.4 | n |  | TRUE
24 | bus_LV_6487-11_0_3_node_110 | 0.4 | n |  | TRUE
25 | bus_LV_6487-11_0_3_node_117 | 0.4 | n |  | TRUE
26 | bus_LV_6487-11_0_3_node_107 | 0.4 | n |  | TRUE
27 | bus_LV_6487-11_0_3_node_95 | 0.4 | n |  | TRUE
28 | bus_LV_6487-11_0_3_node_90 | 0.4 | n |  | TRUE
29 | bus_LV_6487-11_0_3_node_91 | 0.4 | n |  | TRUE
30 | bus_LV_6487-11_0_3_node_92 | 0.4 | n |  | TRUE
31 | bus_LV_6487-11_0_3_node_93 | 0.4 | n |  | TRUE
32 | bus_LV_6487-11_0_3_node_94 | 0.4 | n |  | TRUE
33 | bus_LV_6487-11_0_3_node_96 | 0.4 | n |  | TRUE
34 | bus_LV_6487-11_0_3_node_97 | 0.4 | n |  | TRUE
35 | bus_LV_6487-11_0_3_node_98 | 0.4 | n |  | TRUE
36 | bus_LV_6487-11_0_3_node_100 | 0.4 | n |  | TRUE
37 | bus_LV_6487-11_0_3_node_122 | 0.4 | n |  | TRUE
38 | bus_LV_6487-11_0_3_node_115 | 0.4 | n |  | TRUE
39 | bus_LV_6487-11_0_3_node_101 | 0.4 | n |  | TRUE
40 | bus_LV_6487-11_0_3_node_102 | 0.4 | n |  | TRUE
41 | bus_LV_6487-11_0_3_node_104 | 0.4 | n |  | TRUE
42 | bus_LV_6487-11_0_3_node_105 | 0.4 | n |  | TRUE
43 | bus_LV_6487-11_0_3_node_108 | 0.4 | n |  | TRUE
44 | bus_LV_6487-11_0_3_node_111 | 0.4 | n |  | TRUE
45 | bus_LV_6487-11_0_3_node_112 | 0.4 | n |  | TRUE
46 | bus_LV_6487-11_0_3_node_118 | 0.4 | n |  | TRUE
47 | bus_LV_6487-11_0_3_node_119 | 0.4 | n |  | TRUE
48 | bus_LV_6487-11_0_3_node_120 | 0.4 | n |  | TRUE
49 | bus_LV_6487-11_0_3_node_121 | 0.4 | n |  | TRUE
50 | bus_LV_6487-11_0_3_node_123 | 0.4 | n |  | TRUE
51 | bus_LV_6487-11_0_3_node_124 | 0.4 | n |  | TRUE
52 | bus_LV_6487-11_0_3_node_125 | 0.4 | n |  | TRUE
53 | bus_MV_326_0_node_12 | 20 | n |  | TRUE

## load
| name | bus | p_mw | q_mvar | const_z_percent | const_i_percent | sn_mva | scaling | in_service | type
0 | LV_6487-11_0_3_load_0 | 0 | 0.0015525 | 0.00038909 | 0 | 0 |  | 1 | TRUE | wye
1 | LV_6487-11_0_3_load_4 | 3 | 0.0079101 | 0.0019825 | 0 | 0 |  | 1 | TRUE | wye
2 | LV_6487-11_0_3_load_77 | 6 | 0.00094753 | 0.00023747 | 0 | 0 |  | 1 | TRUE | wye
3 | LV_6487-11_0_3_load_78 | 7 | 0.039875 | 0.0099935 | 0 | 0 |  | 1 | TRUE | wye
4 | LV_6487-11_0_3_load_80 | 9 | 0.039875 | 0.0099936 | 0 | 0 |  | 1 | TRUE | wye
5 | LV_6487-11_0_3_load_81 | 10 | 0.00032883 | 8.2413e-05 | 0 | 0 |  | 1 | TRUE | wye
6 | LV_6487-11_0_3_load_103 | 12 | 0.0003759 | 9.4208e-05 | 0 | 0 |  | 1 | TRUE | wye
7 | LV_6487-11_0_3_load_106 | 13 | 0.00029787 | 7.4654e-05 | 0 | 0 |  | 1 | TRUE | wye
8 | LV_6487-11_0_3_load_109 | 14 | 0.0002717 | 6.8094e-05 | 0 | 0 |  | 1 | TRUE | wye
9 | LV_6487-11_0_3_load_83 | 15 | 0.0015211 | 0.00038123 | 0 | 0 |  | 1 | TRUE | wye
10 | LV_6487-11_0_3_load_86 | 18 | 0.0019191 | 0.00048097 | 0 | 0 |  | 1 | TRUE | wye
11 | LV_6487-11_0_3_load_89 | 21 | 0.00083145 | 0.00020838 | 0 | 0 |  | 1 | TRUE | wye
12 | LV_6487-11_0_3_load_116 | 22 | 0.006186 | 0.0015503 | 0 | 0 |  | 1 | TRUE | wye
13 | LV_6487-11_0_3_load_99 | 23 | 0.0025085 | 0.00062869 | 0 | 0 |  | 1 | TRUE | wye
14 | LV_6487-11_0_3_load_110 | 24 | 0.0011628 | 0.00029143 | 0 | 0 |  | 1 | TRUE | wye
15 | LV_6487-11_0_3_load_117 | 25 | 0.0018495 | 0.00046352 | 0 | 0 |  | 1 | TRUE | wye
16 | LV_6487-11_0_3_load_107 | 26 | 0.0032507 | 0.00081469 | 0 | 0 |  | 1 | TRUE | wye
17 | LV_6487-11_0_3_load_95 | 27 | 0.0019996 | 0.00050115 | 0 | 0 |  | 1 | TRUE | wye
18 | LV_6487-11_0_3_load_90 | 28 | 0.003734 | 0.00093582 | 0 | 0 |  | 1 | TRUE | wye
19 | LV_6487-11_0_3_load_91 | 29 | 0.0040466 | 0.0010142 | 0 | 0 |  | 1 | TRUE | wye
20 | LV_6487-11_0_3_load_92 | 30 | 0.0031946 | 0.00080063 | 0 | 0 |  | 1 | TRUE | wye
21 | LV_6487-11_0_3_load_93 | 31 | 0.00092162 | 0.00023098 | 0 | 0 |  | 1 | TRUE | wye
22 | LV_6487-11_0_3_load_94 | 32 | 0.00038058 | 9.5381e-05 | 0 | 0 |  | 1 | TRUE | wye
23 | LV_6487-11_0_3_load_96 | 33 | 0.0011403 | 0.00028578 | 0 | 0 |  | 1 | TRUE | wye
24 | LV_6487-11_0_3_load_97 | 34 | 0.0017493 | 0.00043842 | 0 | 0 |  | 1 | TRUE | wye
25 | LV_6487-11_0_3_load_98 | 35 | 0.0029955 | 0.00075075 | 0 | 0 |  | 1 | TRUE | wye
26 | LV_6487-11_0_3_load_122 | 37 | 0.0039588 | 0.00099216 | 0 | 0 |  | 1 | TRUE | wye
27 | LV_6487-11_0_3_load_101 | 39 | 0.016589 | 0.0041577 | 0 | 0 |  | 1 | TRUE | wye
28 | LV_6487-11_0_3_load_102 | 40 | 0.0039974 | 0.0010018 | 0 | 0 |  | 1 | TRUE | wye
29 | LV_6487-11_0_3_load_104 | 41 | 0.0049667 | 0.0012448 | 0 | 0 |  | 1 | TRUE | wye
30 | LV_6487-11_0_3_load_105 | 42 | 0.0033177 | 0.0008315 | 0 | 0 |  | 1 | TRUE | wye
31 | LV_6487-11_0_3_load_108 | 43 | 0.00021153 | 5.3014e-05 | 0 | 0 |  | 1 | TRUE | wye
32 | LV_6487-11_0_3_load_111 | 44 | 0.0025487 | 0.00063877 | 0 | 0 |  | 1 | TRUE | wye
33 | LV_6487-11_0_3_load_112 | 45 | 0.0025257 | 0.00063301 | 0 | 0 |  | 1 | TRUE | wye
34 | LV_6487-11_0_3_load_118 | 46 | 0.0018567 | 0.00046534 | 0 | 0 |  | 1 | TRUE | wye
35 | LV_6487-11_0_3_load_119 | 47 | 0.0022876 | 0.00057331 | 0 | 0 |  | 1 | TRUE | wye
36 | LV_6487-11_0_3_load_120 | 48 | 0.0039847 | 0.00099866 | 0 | 0 |  | 1 | TRUE | wye
37 | LV_6487-11_0_3_load_121 | 49 | 0.0018847 | 0.00047234 | 0 | 0 |  | 1 | TRUE | wye
38 | LV_6487-11_0_3_load_123 | 50 | 0.001787 | 0.00044786 | 0 | 0 |  | 1 | TRUE | wye
39 | LV_6487-11_0_3_load_124 | 51 | 0.0013218 | 0.00033127 | 0 | 0 |  | 1 | TRUE | wye
40 | LV_6487-11_0_3_load_125 | 52 | 0.001336 | 0.00033484 | 0 | 0 |  | 1 | TRUE | wye

## ext_grid
| name | bus | vm_pu | va_degree | slack_weight | in_service
0 |  | 10 | 1 | 0 | 1 | TRUE

## line
| name | std_type | from_bus | to_bus | length_km | r_ohm_per_km | x_ohm_per_km | c_nf_per_km | g_us_per_km | max_i_ka | df | parallel | type | in_service
0 | LV_6487-11_0_3_line_0 |  | 0 | 1 | 0.037075 | 0.125 | 0.08 | 261 | 0 | 0.364 | 1 | 1 | cs | TRUE
1 | LV_6487-11_0_3_line_1 |  | 1 | 2 | 0.08998 | 0.125 | 0.08 | 261 | 0 | 0.364 | 1 | 1 | cs | TRUE
2 | LV_6487-11_0_3_line_2 |  | 2 | 3 | 0.035828 | 0.125 | 0.08 | 261 | 0 | 0.364 | 1 | 1 | cs | TRUE
3 | LV_6487-11_0_3_line_3 |  | 3 | 4 | 0.067584 | 0.125 | 0.08 | 261 | 0 | 0.364 | 1 | 1 | cs | TRUE
4 | LV_6487-11_0_3_line_4 |  | 4 | 5 | 0.15749 | 0.125 | 0.08 | 261 | 0 | 0.364 | 1 | 1 | cs | TRUE
5 | LV_6487-11_0_3_line_5 |  | 5 | 38 | 0.088174 | 0.125 | 0.08 | 261 | 0 | 0.364 | 1 | 1 | cs | TRUE
6 | LV_6487-11_0_3_line_6 |  | 5 | 45 | 0.016498 | 0.125 | 0.08 | 261 | 0 | 0.364 | 1 | 1 | cs | TRUE
7 | LV_6487-11_0_3_line_7 |  | 6 | 7 | 0.047431 | 0.125 | 0.08 | 261 | 0 | 0.364 | 1 | 1 | cs | TRUE
8 | LV_6487-11_0_3_line_8 |  | 6 | 8 | 0.083436 | 0.125 | 0.08 | 261 | 0 | 0.364 | 1 | 1 | cs | TRUE
9 | LV_6487-11_0_3_line_9 |  | 7 | 9 | 0.045804 | 0.125 | 0.08 | 261 | 0 | 0.364 | 1 | 1 | cs | TRUE
10 | LV_6487-11_0_3_line_10 |  | 8 | 10 | 0.0083219 | 0.125 | 0.08 | 261 | 0 | 0.364 | 1 | 2 | cs | TRUE
11 | LV_6487-11_0_3_line_11 |  | 8 | 11 | 0.038472 | 0.125 | 0.08 | 261 | 0 | 0.364 | 1 | 2 | cs | TRUE
12 | LV_6487-11_0_3_line_12 |  | 10 | 12 | 0.053443 | 0.125 | 0.08 | 261 | 0 | 0.364 | 1 | 1 | cs | TRUE
13 | LV_6487-11_0_3_line_13 |  | 11 | 13 | 0.0037441 | 0.125 | 0.08 | 261 | 0 | 0.364 | 1 | 1 | cs | TRUE
14 | LV_6487-11_0_3_line_14 |  | 11 | 14 | 0.017726 | 0.125 | 0.08 | 261 | 0 | 0.364 | 1 | 1 | cs | TRUE
15 | LV_6487-11_0_3_line_15 |  | 12 | 40 | 0.04619 | 0.125 | 0.08 | 261 | 0 | 0.364 | 1 | 1 | cs | TRUE
16 | LV_6487-11_0_3_line_16 |  | 13 | 41 | 0.042516 | 0.125 | 0.08 | 261 | 0 | 0.364 | 1 | 1 | cs | TRUE
17 | LV_6487-11_0_3_line_17 |  | 14 | 43 | 0.021312 | 0.125 | 0.08 | 261 | 0 | 0.364 | 1 | 1 | cs | TRUE
18 | LV_6487-11_0_3_line_18 |  | 15 | 16 | 0.049012 | 0.125 | 0.08 | 261 | 0 | 0.364 | 1 | 1 | cs | TRUE
19 | LV_6487-11_0_3_line_19 |  | 15 | 17 | 0.020226 | 0.125 | 0.08 | 261 | 0 | 0.364 | 1 | 1 | cs | TRUE
20 | LV_6487-11_0_3_line_20 |  | 16 | 18 | 0.080906 | 0.125 | 0.08 | 261 | 0 | 0.364 | 1 | 1 | cs | TRUE
21 | LV_6487-11_0_3_line_21 |  | 16 | 19 | 0.067312 | 0.125 | 0.08 | 261 | 0 | 0.364 | 1 | 1 | cs | TRUE
22 | LV_6487-11_0_3_line_22 |  | 17 | 20 | 0.047897 | 0.125 | 0.08 | 261 | 0 | 0.364 | 1 | 1 | cs | TRUE
23 | LV_6487-11_0_3_line_23 |  | 17 | 21 | 0.018532 | 0.125 | 0.08 | 261 | 0 | 0.364 | 1 | 1 | cs | TRUE
24 | LV_6487-11_0_3_line_24 |  | 18 | 22 | 0.03331 | 0.125 | 0.08 | 261 | 0 | 0.364 | 1 | 1 | cs | TRUE
25 | LV_6487-11_0_3_line_25 |  | 19 | 23 | 0.015173 | 0.125 | 0.08 | 261 | 0 | 0.364 | 1 | 1 | cs | TRUE
26 | LV_6487-11_0_3_line_26 |  | 19 | 24 | 0.039909 | 0.125 | 0.08 | 261 | 0 | 0.364 | 1 | 1 | cs | TRUE
27 | LV_6487-11_0_3_line_27 |  | 20 | 25 | 0.087298 | 0.125 | 0.08 | 261 | 0 | 0.364 | 1 | 1 | cs | TRUE
28 | LV_6487-11_0_3_line_28 |  | 20 | 26 | 0.05621 | 0.125 | 0.08 | 261 | 0 | 0.364 | 1 | 1 | cs | TRUE
29 | LV_6487-11_0_3_line_29 |  | 21 | 27 | 0.022917 | 0.125 | 0.08 | 261 | 0 | 0.364 | 1 | 1 | cs | TRUE
30 | LV_6487-11_0_3_line_30 |  | 23 | 37 | 0.047931 | 0.125 | 0.08 | 261 | 0 | 0.364 | 1 | 1 | cs | TRUE
31 | LV_6487-11_0_3_line_31 |  | 23 | 34 | 0.028464 | 0.125 | 0.08 | 261 | 0 | 0.364 | 1 | 1 | cs | TRUE
32 | LV_6487-11_0_3_line_32 |  | 24 | 44 | 0.042298 | 0.125 | 0.08 | 261 | 0 | 0.364 | 1 | 1 | cs | TRUE
33 | LV_6487-11_0_3_line_33 |  | 26 | 42 | 0.0632 | 0.125 | 0.08 | 261 | 0 | 0.364 | 1 | 1 | cs | TRUE
34 | LV_6487-11_0_3_line_34 |  | 27 | 31 | 0.010627 | 0.125 | 0.08 | 261 | 0 | 0.364 | 1 | 1 | cs | TRUE
35 | LV_6487-11_0_3_line_35 |  | 28 | 29 | 0.022212 | 0.125 | 0.08 | 261 | 0 | 0.364 | 1 | 1 | cs | TRUE
36 | LV_6487-11_0_3_line_36 |  | 28 | 30 | 0.00042539 | 0.125 | 0.08 | 261 | 0 | 0.364 | 1 | 1 | cs | TRUE
37 | LV_6487-11_0_3_line_37 |  | 29 | 31 | 0.0046796 | 0.125 | 0.08 | 261 | 0 | 0.364 | 1 | 1 | cs | TRUE
38 | LV_6487-11_0_3_line_38 |  | 30 | 32 | 0.023211 | 0.125 | 0.08 | 261 | 0 | 0.364 | 1 | 1 | cs | TRUE
39 | LV_6487-11_0_3_line_39 |  | 33 | 34 | 0.021222 | 0.125 | 0.08 | 261 | 0 | 0.364 | 1 | 1 | cs | TRUE
40 | LV_6487-11_0_3_line_40 |  | 33 | 35 | 0.0215 | 0.125 | 0.08 | 261 | 0 | 0.364 | 1 | 1 | cs | TRUE
41 | LV_6487-11_0_3_line_41 |  | 35 | 36 | 0.051995 | 0.125 | 0.08 | 261 | 0 | 0.364 | 1 | 1 | cs | TRUE
42 | LV_6487-11_0_3_line_42 |  | 36 | 38 | 0.084353 | 0.125 | 0.08 | 261 | 0 | 0.364 | 1 | 1 | cs | TRUE
43 | LV_6487-11_0_3_line_43 |  | 37 | 48 | 0.0047256 | 0.125 | 0.08 | 261 | 0 | 0.364 | 1 | 1 | cs | TRUE
44 | LV_6487-11_0_3_line_44 |  | 39 | 40 | 0.041581 | 0.125 | 0.08 | 261 | 0 | 0.364 | 1 | 1 | cs | TRUE
45 | LV_6487-11_0_3_line_45 |  | 41 | 42 | 0.015129 | 0.125 | 0.08 | 261 | 0 | 0.364 | 1 | 1 | cs | TRUE
46 | LV_6487-11_0_3_line_46 |  | 46 | 47 | 0.012969 | 0.125 | 0.08 | 261 | 0 | 0.364 | 1 | 1 | cs | TRUE
47 | LV_6487-11_0_3_line_47 |  | 46 | 48 | 0.012569 | 0.125 | 0.08 | 261 | 0 | 0.364 | 1 | 1 | cs | TRUE
48 | LV_6487-11_0_3_line_48 |  | 47 | 49 | 0.012796 | 0.125 | 0.08 | 261 | 0 | 0.364 | 1 | 1 | cs | TRUE
49 | LV_6487-11_0_3_line_49 |  | 49 | 50 | 0.0069727 | 0.125 | 0.08 | 261 | 0 | 0.364 | 1 | 1 | cs | TRUE
50 | LV_6487-11_0_3_line_50 |  | 50 | 51 | 0.015139 | 0.125 | 0.08 | 261 | 0 | 0.364 | 1 | 1 | cs | TRUE
51 | LV_6487-11_0_3_line_51 |  | 51 | 52 | 0.0079666 | 0.125 | 0.08 | 261 | 0 | 0.364 | 1 | 1 | cs | TRUE

## trafo
| name | std_type | hv_bus | lv_bus | sn_mva | vn_hv_kv | vn_lv_kv | vk_percent | vkr_percent | pfe_kw | i0_percent | shift_degree | tap_side | tap_neutral | tap_min | tap_max | tap_step_percent | tap_step_degree | tap_pos | tap_phase_shifter | parallel | df | in_service
0 | LV_6487-11_0_3_trafo_81 | 0.63 MVA 20/0.4 kV | 53 | 10 | 0.63 | 20 | 0.4 | 6 | 1.206 | 1.65 | 0.2619 | 150 | hv | 0 | -2 | 2 | 2.5 | 0 | 0 | FALSE | 1 | 1 | TRUE

## line_geodata
| x0 | y0 | x1 | y1 | x2 | y2 | x3 | y3 | x4 | y4 | x5 | y5 | x6 | y6 | x7 | y7 | x8 | y8 | x9 | y9
0 | 2556527.3412 | 1210816.9733 | 2556510.1896 | 1210821.101 | 2556496.6639 | 1210824.3462 | 2556491.2402 | 1210825.3931
1 | 2556527.3412 | 1210816.9733 | 2556546.7043 | 1210814.9418 | 2556555.9692 | 1210814.0959 | 2556564.243 | 1210812.8126 | 2556579.9498 | 1210809.585 | 2556590.0601 | 1210807.9658 | 2556596.5693 | 1210806.4619 | 2556603.4712 | 1210804.6327 | 2556610.6795 | 1210803.1349 | 2556615.6761 | 1210800.5414
2 | 2556615.6761 | 1210800.5414 | 2556622.8569 | 1210803.6019 | 2556630.7049 | 1210803.3335 | 2556643.531 | 1210800.0158 | 2556650.0622 | 1210797.7258
3 | 2556710.6504 | 1210768.0531 | 2556704.0644 | 1210771.5475 | 2556691.4446 | 1210779.1993 | 2556676.1416 | 1210786.7595 | 2556654.249 | 1210796.2578 | 2556650.0622 | 1210797.7258
4 | 2556858.6508 | 1210714.2249 | 2556710.6504 | 1210768.0531
5 | 2556858.6508 | 1210714.2249 | 2556887.6211 | 1210703.9646 | 2556898.5823 | 1210707.5206 | 2556913.3858 | 1210737.9422 | 2556916.4427 | 1210749.7602
6 | 2556858.6508 | 1210714.2249 | 2556859.9273 | 1210718.3847 | 2556864.415 | 1210729.6715
7 | 2556696.2499 | 1210359.7104 | 2556681.2302 | 1210314.7203
8 | 2556722.671 | 1210438.8523 | 2556696.2499 | 1210359.7104
9 | 2556666.7259 | 1210271.2738 | 2556681.2302 | 1210314.7203
10 | 2556722.671 | 1210438.8523 | 2556724.8607 | 1210434.8118 | 2556725.1432 | 1210431.8635 | 2556724.9396 | 1210431.1266
11 | 2556733.2368 | 1210475.7302 | 2556732.512 | 1210471.155 | 2556731.8695 | 1210466.4125 | 2556722.671 | 1210438.8523
12 | 2556724.9396 | 1210431.1266 | 2556722.427 | 1210422.0332 | 2556721.7841 | 1210418.2801 | 2556722.1774 | 1210415.9314 | 2556723.381 | 1210413.1877 | 2556739.9323 | 1210391.1213 | 2556743.9979 | 1210385.1314
13 | 2556733.2368 | 1210475.7302 | 2556733.8279 | 1210479.4273
14 | 2556733.2368 | 1210475.7302 | 2556749.5861 | 1210468.8802
15 | 2556743.9979 | 1210385.1314 | 2556744.3686 | 1210384.5852 | 2556746.7676 | 1210377.964 | 2556748.7503 | 1210370.5341 | 2556743.1731 | 1210345.5935 | 2556742.3519 | 1210340.4173
16 | 2556753.2997 | 1210516.8733 | 2556736.9291 | 1210490.2006 | 2556734.0091 | 1210480.5607 | 2556733.8279 | 1210479.4273
17 | 2556749.5861 | 1210468.8802 | 2556769.2421 | 1210460.6448
18 | 2556876.2699 | 1210538.6619 | 2556872.7598 | 1210536.6862 | 2556864.1772 | 1210532.1347 | 2556855.0869 | 1210530.911 | 2556846.7146 | 1210531.2496 | 2556836.4623 | 1210534.3258 | 2556831.02 | 1210538.7502
19 | 2556820.2999 | 1210555.522 | 2556822.888 | 1210548.7771 | 2556828.5145 | 1210540.7872 | 2556831.02 | 1210538.7502
20 | 2556876.2699 | 1210538.6619 | 2556881.9221 | 1210519.5321 | 2556882.2602 | 1210509.5683 | 2556880.7638 | 1210500.2293 | 2556876.8219 | 1210491.1192 | 2556873.1149 | 1210485.0426 | 2556858.9839 | 1210476.2065 | 2556854.6661 | 1210469.6857
21 | 2556876.2699 | 1210538.6619 | 2556878.1318 | 1210539.7157 | 2556882.9173 | 1210541.5043 | 2556893.1528 | 1210542.4085 | 2556892.9487 | 1210566.6685 | 2556893.45 | 1210583.4079 | 2556894.3796 | 1210592.1396
22 | 2556820.2999 | 1210555.522 | 2556819.5968 | 1210563.3427 | 2556821.9414 | 1210594.2437 | 2556820.5262 | 1210601.3469 | 2556819.3965 | 1210602.756
23 | 2556820.2999 | 1210555.522 | 2556817.7385 | 1210551.2825 | 2556818.3157 | 1210545.9975 | 2556820.2666 | 1210537.9683
24 | 2556854.6661 | 1210469.6857 | 2556853.6283 | 1210468.1184 | 2556843.5483 | 1210456.2068 | 2556837.6494 | 1210441.5214
25 | 2556894.3796 | 1210592.1396 | 2556894.6245 | 1210594.4725 | 2556896.5663 | 1210607.1522
26 | 2556894.3796 | 1210592.1396 | 2556888.5731 | 1210593.1266 | 2556884.2912 | 1210592.6574 | 2556878.6625 | 1210589.8521 | 2556867.9106 | 1210582.7147 | 2556865.0423 | 1210581.2124 | 2556861.1714 | 1210580.8292 | 2556858.019 | 1210582.075
27 | 2556819.3965 | 1210602.756 | 2556824.3543 | 1210606.2998 | 2556882.3568 | 1210663.1311
28 | 2556819.3965 | 1210602.756 | 2556816.3615 | 1210606.558 | 2556808.3191 | 1210610.4408 | 2556800.4365 | 1210611.2207 | 2556791.6636 | 1210609.7502 | 2556785.1422 | 1210605.4172 | 2556780.8411 | 1210600.2121 | 2556778.8802 | 1210593.9005 | 2556778.4241 | 1210589.5172
29 | 2556824.5218 | 1210515.5521 | 2556824.4477 | 1210520.7606 | 2556820.2666 | 1210537.9683
30 | 2556896.5663 | 1210607.1522 | 2556942.3614 | 1210593.0038
31 | 2556896.5663 | 1210607.1522 | 2556897.201 | 1210611.2969 | 2556900.1656 | 1210629.2303 | 2556901.4963 | 1210635.1774
32 | 2556871.2196 | 1210617.7444 | 2556856.1851 | 1210596.4077 | 2556854.2157 | 1210592.0528 | 2556853.9899 | 1210589.2194 | 2556854.3781 | 1210586.1593 | 2556855.8909 | 1210584.1249 | 2556858.019 | 1210582.075
33 | 2556761.2133 | 1210529.7671 | 2556764.4618 | 1210535.0599 | 2556770.2961 | 1210546.2685 | 2556775.2199 | 1210558.7177 | 2556778.4241 | 1210589.5172
34 | 2556824.5218 | 1210515.5521 | 2556824.5836 | 1210511.2096 | 2556823.3715 | 1210505.0438
35 | 2556815.8939 | 1210479.2358 | 2556822.4688 | 1210500.452 | 2556822.4688 | 1210500.452
36 | 2556815.768 | 1210478.8295 | 2556815.8939 | 1210479.2358
37 | 2556822.4688 | 1210500.452 | 2556823.3715 | 1210505.0438
38 | 2556808.8971 | 1210456.6584 | 2556815.768 | 1210478.8295
39 | 2556906.1364 | 1210655.8859 | 2556906.0716 | 1210655.6251 | 2556901.4963 | 1210635.1774
40 | 2556906.1364 | 1210655.8859 | 2556911.3178 | 1210676.7527
41 | 2556923.8484 | 1210727.2157 | 2556911.3178 | 1210676.7527
42 | 2556916.4427 | 1210749.7602 | 2556918.5303 | 1210757.8387 | 2556942.9831 | 1210752.3585 | 2556955.1411 | 1210749.102 | 2556936.8782 | 1210734.1477 | 2556923.8484 | 1210727.2157
43 | 2556942.3614 | 1210593.0038 | 2556945.3779 | 1210596.6414
44 | 2556734.1832 | 1210300.7551 | 2556742.9071 | 1210323.6494 | 2556743.5537 | 1210327.9138 | 2556741.6757 | 1210336.1545 | 2556742.3519 | 1210340.4173
45 | 2556753.2997 | 1210516.8733 | 2556761.2133 | 1210529.7671
46 | 2556953.4011 | 1210606.3168 | 2556961.6792 | 1210616.2996
47 | 2556953.4011 | 1210606.3168 | 2556945.3779 | 1210596.6414
48 | 2556969.4981 | 1210626.3845 | 2556968.4884 | 1210624.5109 | 2556961.6792 | 1210616.2996
49 | 2556969.4981 | 1210626.3845 | 2556972.8059 | 1210632.5227
50 | 2556972.8059 | 1210632.5227 | 2556979.9876 | 1210645.8494
51 | 2556979.9876 | 1210645.8494 | 2556983.7669 | 1210652.8625

## bus_geodata
| x | y | coords
0 | 2556491.2402 | 1210825.3931
1 | 2556527.3412 | 1210816.9733
2 | 2556615.6761 | 1210800.5414
3 | 2556650.0622 | 1210797.7258
4 | 2556710.6504 | 1210768.0531
5 | 2556858.6508 | 1210714.2249
6 | 2556696.2499 | 1210359.7104
7 | 2556681.2302 | 1210314.7203
8 | 2556722.671 | 1210438.8523
9 | 2556666.7259 | 1210271.2738
10 | 2556724.9396 | 1210431.1266
11 | 2556733.2368 | 1210475.7302
12 | 2556743.9979 | 1210385.1314
13 | 2556733.8279 | 1210479.4273
14 | 2556749.5861 | 1210468.8802
15 | 2556831.02 | 1210538.7502
16 | 2556876.2699 | 1210538.6619
17 | 2556820.2999 | 1210555.522
18 | 2556854.6661 | 1210469.6857
19 | 2556894.3796 | 1210592.1396
20 | 2556819.3965 | 1210602.756
21 | 2556820.2666 | 1210537.9683
22 | 2556837.6494 | 1210441.5214
23 | 2556896.5663 | 1210607.1522
24 | 2556858.019 | 1210582.075
25 | 2556882.3568 | 1210663.1311
26 | 2556778.4241 | 1210589.5172
27 | 2556824.5218 | 1210515.5521
28 | 2556815.8939 | 1210479.2358
29 | 2556822.4688 | 1210500.452
30 | 2556815.768 | 1210478.8295
31 | 2556823.3715 | 1210505.0438
32 | 2556808.8971 | 1210456.6584
33 | 2556906.1364 | 1210655.8859
34 | 2556901.4963 | 1210635.1774
35 | 2556911.3178 | 1210676.7527
36 | 2556923.8484 | 1210727.2157
37 | 2556942.3614 | 1210593.0038
38 | 2556916.4427 | 1210749.7602
39 | 2556734.1832 | 1210300.7551
40 | 2556742.3519 | 1210340.4173
41 | 2556753.2997 | 1210516.8733
42 | 2556761.2133 | 1210529.7671
43 | 2556769.2421 | 1210460.6448
44 | 2556871.2196 | 1210617.7444
45 | 2556864.415 | 1210729.6715
46 | 2556953.4011 | 1210606.3168
47 | 2556961.6792 | 1210616.2996
48 | 2556945.3779 | 1210596.6414
49 | 2556969.4981 | 1210626.3845
50 | 2556972.8059 | 1210632.5227
51 | 2556979.9876 | 1210645.8494
52 | 2556983.7669 | 1210652.8625
53 | 2556722.671 | 1210438.8523

## line_std_types
| c_nf_per_km | r_ohm_per_km | x_ohm_per_km | max_i_ka | type | q_mm2 | alpha | voltage_rating
NAYY 4x50 SE | 210 | 0.642 | 0.083 | 0.142 | cs | 50 | 0.00403 | LV
NAYY 4x120 SE | 264 | 0.225 | 0.08 | 0.242 | cs | 120 | 0.00403 | LV
NAYY 4x150 SE | 261 | 0.208 | 0.08 | 0.27 | cs | 150 | 0.00403 | LV
NA2XS2Y 1x95 RM/25 12/20 kV | 216 | 0.313 | 0.132 | 0.252 | cs | 95 | 0.00403 | MV
NA2XS2Y 1x185 RM/25 12/20 kV | 273 | 0.161 | 0.117 | 0.362 | cs | 185 | 0.00403 | MV
NA2XS2Y 1x240 RM/25 12/20 kV | 304 | 0.122 | 0.112 | 0.421 | cs | 240 | 0.00403 | MV
NA2XS2Y 1x95 RM/25 6/10 kV | 315 | 0.313 | 0.123 | 0.249 | cs | 95 | 0.00403 | MV
NA2XS2Y 1x185 RM/25 6/10 kV | 406 | 0.161 | 0.11 | 0.358 | cs | 185 | 0.00403 | MV
NA2XS2Y 1x240 RM/25 6/10 kV | 456 | 0.122 | 0.105 | 0.416 | cs | 240 | 0.00403 | MV
NA2XS2Y 1x150 RM/25 12/20 kV | 250 | 0.206 | 0.116 | 0.319 | cs | 150 | 0.00403 | MV
NA2XS2Y 1x120 RM/25 12/20 kV | 230 | 0.253 | 0.119 | 0.283 | cs | 120 | 0.00403 | MV
NA2XS2Y 1x70 RM/25 12/20 kV | 190 | 0.443 | 0.132 | 0.22 | cs | 70 | 0.00403 | MV
NA2XS2Y 1x150 RM/25 6/10 kV | 360 | 0.206 | 0.11 | 0.315 | cs | 150 | 0.00403 | MV
NA2XS2Y 1x120 RM/25 6/10 kV | 340 | 0.253 | 0.113 | 0.28 | cs | 120 | 0.00403 | MV
NA2XS2Y 1x70 RM/25 6/10 kV | 280 | 0.443 | 0.123 | 0.217 | cs | 70 | 0.00403 | MV
N2XS(FL)2Y 1x120 RM/35 64/110 kV | 112 | 0.153 | 0.166 | 0.366 | cs | 120 | 0.00393 | HV
N2XS(FL)2Y 1x185 RM/35 64/110 kV | 125 | 0.099 | 0.156 | 0.457 | cs | 185 | 0.00393 | HV
N2XS(FL)2Y 1x240 RM/35 64/110 kV | 135 | 0.075 | 0.149 | 0.526 | cs | 240 | 0.00393 | HV
N2XS(FL)2Y 1x300 RM/35 64/110 kV | 144 | 0.06 | 0.144 | 0.588 | cs | 300 | 0.00393 | HV
15-AL1/3-ST1A 0.4 | 11 | 1.8769 | 0.35 | 0.105 | ol | 16 | 0.00403 | LV
24-AL1/4-ST1A 0.4 | 11.25 | 1.2012 | 0.335 | 0.14 | ol | 24 | 0.00403 | LV
48-AL1/8-ST1A 0.4 | 12.2 | 0.5939 | 0.3 | 0.21 | ol | 48 | 0.00403 | LV
94-AL1/15-ST1A 0.4 | 13.2 | 0.306 | 0.29 | 0.35 | ol | 94 | 0.00403 | LV
34-AL1/6-ST1A 10.0 | 9.7 | 0.8342 | 0.36 | 0.17 | ol | 34 | 0.00403 | MV
48-AL1/8-ST1A 10.0 | 10.1 | 0.5939 | 0.35 | 0.21 | ol | 48 | 0.00403 | MV
70-AL1/11-ST1A 10.0 | 10.4 | 0.4132 | 0.339 | 0.29 | ol | 70 | 0.00403 | MV
94-AL1/15-ST1A 10.0 | 10.75 | 0.306 | 0.33 | 0.35 | ol | 94 | 0.00403 | MV
122-AL1/20-ST1A 10.0 | 11.1 | 0.2376 | 0.323 | 0.41 | ol | 122 | 0.00403 | MV
149-AL1/24-ST1A 10.0 | 11.25 | 0.194 | 0.315 | 0.47 | ol | 149 | 0.00403 | MV
34-AL1/6-ST1A 20.0 | 9.15 | 0.8342 | 0.382 | 0.17 | ol | 34 | 0.00403 | MV
48-AL1/8-ST1A 20.0 | 9.5 | 0.5939 | 0.372 | 0.21 | ol | 48 | 0.00403 | MV
70-AL1/11-ST1A 20.0 | 9.7 | 0.4132 | 0.36 | 0.29 | ol | 70 | 0.00403 | MV
94-AL1/15-ST1A 20.0 | 10 | 0.306 | 0.35 | 0.35 | ol | 94 | 0.00403 | MV
122-AL1/20-ST1A 20.0 | 10.3 | 0.2376 | 0.344 | 0.41 | ol | 122 | 0.00403 | MV
149-AL1/24-ST1A 20.0 | 10.5 | 0.194 | 0.337 | 0.47 | ol | 149 | 0.00403 | MV
184-AL1/30-ST1A 20.0 | 10.75 | 0.1571 | 0.33 | 0.535 | ol | 184 | 0.00403 | MV
243-AL1/39-ST1A 20.0 | 11 | 0.1188 | 0.32 | 0.645 | ol | 243 | 0.00403 | MV
48-AL1/8-ST1A 110.0 | 8 | 0.5939 | 0.46 | 0.21 | ol | 48 | 0.00403 | HV
70-AL1/11-ST1A 110.0 | 8.4 | 0.4132 | 0.45 | 0.29 | ol | 70 | 0.00403 | HV
94-AL1/15-ST1A 110.0 | 8.65 | 0.306 | 0.44 | 0.35 | ol | 94 | 0.00403 | HV
122-AL1/20-ST1A 110.0 | 8.5 | 0.2376 | 0.43 | 0.41 | ol | 122 | 0.00403 | HV
149-AL1/24-ST1A 110.0 | 8.75 | 0.194 | 0.41 | 0.47 | ol | 149 | 0.00403 | HV
184-AL1/30-ST1A 110.0 | 8.8 | 0.1571 | 0.4 | 0.535 | ol | 184 | 0.00403 | HV
243-AL1/39-ST1A 110.0 | 9 | 0.1188 | 0.39 | 0.645 | ol | 243 | 0.00403 | HV
305-AL1/39-ST1A 110.0 | 9.2 | 0.0949 | 0.38 | 0.74 | ol | 305 | 0.00403 | HV
490-AL1/64-ST1A 110.0 | 9.75 | 0.059 | 0.37 | 0.96 | ol | 490 | 0.00403 | HV
679-AL1/86-ST1A 110.0 | 9.95 | 0.042 | 0.36 | 1.15 | ol | 679 | 0.00403 | HV
490-AL1/64-ST1A 220.0 | 10 | 0.059 | 0.285 | 0.96 | ol | 490 | 0.00403 | HV
679-AL1/86-ST1A 220.0 | 11.7 | 0.042 | 0.275 | 1.15 | ol | 679 | 0.00403 | HV
490-AL1/64-ST1A 380.0 | 11 | 0.059 | 0.253 | 0.96 | ol | 490 | 0.00403 | HV
679-AL1/86-ST1A 380.0 | 14.6 | 0.042 | 0.25 | 1.15 | ol | 679 | 0.00403 | HV

## trafo_std_types
| i0_percent | pfe_kw | vkr_percent | sn_mva | vn_lv_kv | vn_hv_kv | vk_percent | shift_degree | vector_group | tap_side | tap_neutral | tap_min | tap_max | tap_step_degree | tap_step_percent | tap_phase_shifter
160 MVA 380/110 kV | 0.06 | 60 | 0.25 | 160 | 110 | 380 | 12.2 | 0 | Yy0 | hv | 0 | -9 | 9 | 0 | 1.5 | FALSE
100 MVA 220/110 kV | 0.06 | 55 | 0.26 | 100 | 110 | 220 | 12 | 0 | Yy0 | hv | 0 | -9 | 9 | 0 | 1.5 | FALSE
63 MVA 110/20 kV | 0.04 | 22 | 0.32 | 63 | 20 | 110 | 18 | 150 | YNd5 | hv | 0 | -9 | 9 | 0 | 1.5 | FALSE
40 MVA 110/20 kV | 0.05 | 18 | 0.34 | 40 | 20 | 110 | 16.2 | 150 | YNd5 | hv | 0 | -9 | 9 | 0 | 1.5 | FALSE
25 MVA 110/20 kV | 0.07 | 14 | 0.41 | 25 | 20 | 110 | 12 | 150 | YNd5 | hv | 0 | -9 | 9 | 0 | 1.5 | FALSE
63 MVA 110/10 kV | 0.04 | 22 | 0.32 | 63 | 10 | 110 | 18 | 150 | YNd5 | hv | 0 | -9 | 9 | 0 | 1.5 | FALSE
40 MVA 110/10 kV | 0.05 | 18 | 0.34 | 40 | 10 | 110 | 16.2 | 150 | YNd5 | hv | 0 | -9 | 9 | 0 | 1.5 | FALSE
25 MVA 110/10 kV | 0.07 | 14 | 0.41 | 25 | 10 | 110 | 12 | 150 | YNd5 | hv | 0 | -9 | 9 | 0 | 1.5 | FALSE
0.25 MVA 20/0.4 kV | 0.32 | 0.8 | 1.44 | 0.25 | 0.4 | 20 | 6 | 150 | Yzn5 | hv | 0 | -2 | 2 | 0 | 2.5 | FALSE
0.4 MVA 20/0.4 kV | 0.3375 | 1.35 | 1.425 | 0.4 | 0.4 | 20 | 6 | 150 | Dyn5 | hv | 0 | -2 | 2 | 0 | 2.5 | FALSE
0.63 MVA 20/0.4 kV | 0.2619 | 1.65 | 1.206 | 0.63 | 0.4 | 20 | 6 | 150 | Dyn5 | hv | 0 | -2 | 2 | 0 | 2.5 | FALSE
0.25 MVA 10/0.4 kV | 0.24 | 0.6 | 1.2 | 0.25 | 0.4 | 10 | 4 | 150 | Dyn5 | hv | 0 | -2 | 2 | 0 | 2.5 | FALSE
0.4 MVA 10/0.4 kV | 0.2375 | 0.95 | 1.325 | 0.4 | 0.4 | 10 | 4 | 150 | Dyn5 | hv | 0 | -2 | 2 | 0 | 2.5 | FALSE
0.63 MVA 10/0.4 kV | 0.1873 | 1.18 | 1.0794 | 0.63 | 0.4 | 10 | 4 | 150 | Dyn5 | hv | 0 | -2 | 2 | 0 | 2.5 | FALSE

## trafo3w_std_types
| sn_hv_mva | sn_mv_mva | sn_lv_mva | vn_hv_kv | vn_mv_kv | vn_lv_kv | vk_hv_percent | vk_mv_percent | vk_lv_percent | vkr_hv_percent | vkr_mv_percent | vkr_lv_percent | pfe_kw | i0_percent | shift_mv_degree | shift_lv_degree | vector_group | tap_side | tap_neutral | tap_min | tap_max | tap_step_percent
63/25/38 MVA 110/20/10 kV | 63 | 25 | 38 | 110 | 20 | 10 | 10.4 | 10.4 | 10.4 | 0.28 | 0.32 | 0.35 | 35 | 0.89 | 0 | 0 | YN0yn0yn0 | hv | 0 | -10 | 10 | 1.2
63/25/38 MVA 110/10/10 kV | 63 | 25 | 38 | 110 | 10 | 10 | 10.4 | 10.4 | 10.4 | 0.28 | 0.32 | 0.35 | 35 | 0.89 | 0 | 0 | YN0yn0yn0 | hv | 0 | -10 | 10 | 1.2

## fuse_std_types
| fuse_type | i_rated_a | t_avg | t_min | t_total | x_avg | x_min | x_total
HV 100A | HV 100A | 100 | 0 | [10.0, 3.64, 0.854, 0.281, 0.1, 0.0531, 0.022, 0.01] | [10.0, 4.267, 1.21, 0.403, 0.1, 0.058, 0.022, 0.01] | 0 | [300.0, 350.0, 450.0, 550.0, 700.0, 850.0, 1200.0, 1752.0] | [600.0, 700.0, 900.0, 1150.0, 1665.0, 2000.0, 3000.0, 4313.0]
HV 10A | HV 10A | 10 | 0 | [10.0, 1675.0, 0.344, 0.156, 0.1, 0.0417, 0.0171, 0.01] | [10.0, 1.3, 0.3, 0.155, 0.1, 0.0555, 0.023, 0.01] | 0 | [30.0, 32.0, 35.0, 37.0, 39.0, 50.0, 70.0, 88.0] | [60.0, 70.0, 80.0, 87.0, 94.0, 110.0, 150.0, 216.0]
HV 125A | HV 125A | 125 | 0 | [10.0, 1.82, 0.344, 0.1, 0.0467, 0.0269, 0.01] | [10.0, 2.478, 0.426, 0.1, 0.0427, 0.0211, 0.01] | 0 | [375.0, 500.0, 700.0, 925.0, 1200.0, 1500.0, 2341.0] | [750.0, 1000.0, 1500.0, 2200.0, 3000.0, 4000.0, 5765.0]
HV 160A | HV 160A | 160 | 0 | [10.0, 4.15, 1.03, 0.198, 0.1, 0.051, 0.0172, 0.01] | [10.0, 2.3, 0.734, 0.274, 0.1, 0.046, 0.0177, 0.01] | 0 | [480.0, 550.0, 700.0, 1000.0, 1260.0, 1600.0, 2500.0, 3227.0] | [960.0, 1300.0, 1700.0, 2200.0, 2996.0, 4000.0, 6000.0, 7946.0]
HV 16A | HV 16A | 16 | 0 | [10.0, 0.352, 0.164, 0.1, 0.0649, 0.0342, 0.01] | [10.0, 2.34, 0.722, 0.181, 0.1, 0.055, 0.0296, 0.01] | 0 | [48.0, 60.0, 65.0, 71.0, 80.0, 100.0, 162.0] | [96.0, 110.0, 125.0, 150.0, 168.0, 200.0, 250.0, 398.0]
HV 200A | HV 200A | 200 | 0 | [10.0, 4.267, 1.21, 0.403, 0.1, 0.058, 0.022, 0.01] | [10.0, 3.73, 1.654, 0.328, 0.1, 0.0531, 0.019, 0.01] | 0 | [600.0, 700.0, 900.0, 1150.0, 1665.0, 2000.0, 3000.0, 4313.0] | [1200.0, 1500.0, 1800.0, 2700.0, 3960.0, 5000.0, 7500.0, 10620.0]
HV 20A | HV 20A | 20 | 0 | [10.0, 1.3, 0.3, 0.155, 0.1, 0.0555, 0.023, 0.01] | [10.0, 1.3, 0.161, 0.1, 0.0611, 0.0399, 0.0141, 0.01] | 0 | [60.0, 70.0, 80.0, 87.0, 94.0, 110.0, 150.0, 216.0] | [120.0, 150.0, 200.0, 223.0, 260.0, 300.0, 450.0, 532.0]
HV 25A | HV 25A | 25 | 0 | [10.0, 2.512, 0.833, 0.299, 0.1, 0.0372, 0.0223, 0.01] | [10.0, 3.125, 0.597, 0.198, 0.1, 0.0378, 0.022, 0.01] | 0 | [75.0, 82.0, 90.0, 100.0, 124.0, 170.0, 200.0, 289.0] | [150.0, 170.0, 210.0, 250.0, 294.0, 400.0, 500.0, 711.0]
HV 31.5A | HV 31.5A | 31.5 | 0 | [10.0, 2.34, 0.722, 0.181, 0.1, 0.055, 0.0296, 0.01] | [10.0, 2.84, 0.368, 0.164, 0.1, 0.0621, 0.0378, 0.0195, 0.01] | 0 | [95.0, 110.0, 125.0, 150.0, 165.0, 200.0, 250.0, 390.0] | [189.0, 220.0, 300.0, 350.0, 393.0, 450.0, 530.0, 700.0, 960.0]
HV 40A | HV 40A | 40 | 0 | [10.0, 1.3, 0.161, 0.1, 0.0611, 0.0399, 0.0141, 0.01] | [10.0, 2.05, 0.369, 0.198, 0.1, 0.051, 0.0298, 0.01] | 0 | [120.0, 150.0, 200.0, 223.0, 260.0, 300.0, 450.0, 532.0] | [240.0, 300.0, 400.0, 450.0, 530.0, 650.0, 800.0, 1311.0]
HV 50A | HV 50A | 50 | 0 | [10.0, 3.215, 0.597, 0.198, 0.1, 0.0378, 0.022, 0.01] | [10.0, 3.64, 0.854, 0.281, 0.1, 0.0531, 0.022, 0.01] | 0 | [150.0, 170.0, 210.0, 250.0, 294.0, 400.0, 500.0, 711.0] | [300.0, 350.0, 450.0, 550.0, 700.0, 850.0, 1200.0, 1752.0]
HV 6.3A | HV 6.3A | 6.3 | 0 | [10.0, 1.39, 0.344, 0.168, 0.1, 0.056, 0.0263, 0.01] | [10.0, 1.711, 0.516, 0.198, 0.1, 0.0634, 0.0303, 0.01] | 0 | [19.0, 19.5, 20.4, 20.8, 22.0, 25.0, 32.0, 48.0] | [38.0, 40.0, 43.0, 48.0, 53.0, 60.0, 75.0, 118.0]
HV 63A | HV 63A | 63 | 0 | [10.0, 2.84, 0.368, 0.164, 0.1, 0.0621, 0.0378, 0.0195, 0.01] | [10.0, 1.82, 0.344, 0.1, 0.0467, 0.0269, 0.01] | 0 | [189.0, 220.0, 300.0, 350.0, 393.0, 450.0, 530.0, 700.0, 961.0] | [378.0, 500.0, 700.0, 934.0, 1200.0, 1500.0, 2366.0]
HV 80A | HV 80A | 80 | 0 | [10.0, 2.05, 0.369, 0.198, 0.1, 0.051, 0.0298, 0.01] | [10.0, 4.15, 1.03, 0.198, 0.1, 0.051, 0.0172, 0.01] | 0 | [240.0, 300.0, 400.0, 450.0, 530.0, 650.0, 800.0, 1311.0] | [480.0, 550.0, 700.0, 1000.0, 1260.0, 1600.0, 2500.0, 3227.0]
Siemens NH-1-100 | Siemens NH-1-100 | 100 | [5400.0, 2000.0, 400.0, 20.0, 1.0, 0.2, 0.012, 0.004] | 0 | 0 | [150.0, 190.0, 250.0, 430.0, 900.0, 1250.0, 2700.0, 3600.0] | 0 | 0
Siemens NH-1-125 | Siemens NH-1-125 | 125 | [4800.0, 120.0, 7.0, 0.1, 0.004] | 0 | 0 | [180.0, 400.0, 740.0, 2000.0, 4250.0] | 0 | 0
Siemens NH-1-16 | Siemens NH-1-16 | 16 | [4000.0, 400.0, 2.0, 0.1, 0.04, 0.01] | 0 | 0 | [26.0, 35.0, 75.0, 150.0, 200.0, 300.0] | 0 | 0
Siemens NH-1-160 | Siemens NH-1-160 | 160 | [4800.0, 120.0, 7.0, 0.1, 0.004] | 0 | 0 | [210.0, 500.0, 900.0, 2300.0, 5000.0] | 0 | 0
Siemens NH-1-25 | Siemens NH-1-25 | 25 | [4000.0, 1000.0, 10.0, 0.2, 0.02, 0.01] | 0 | 0 | [40.0, 50.0, 100.0, 210.0, 400.0, 500.0] | 0 | 0
Siemens NH-1-50 | Siemens NH-1-50 | 50 | [4000.0, 40.0, 4.0, 1.0, 0.02, 0.01] | 0 | 0 | [86.0, 200.0, 300.0, 400.0, 1000.0, 1280.0] | 0 | 0
Siemens NH-1-63 | Siemens NH-1-63 | 63 | [4000.0, 100.0, 10.0, 2.0, 0.04, 0.01] | 0 | 0 | [100.0, 200.0, 300.0, 400.0, 1000.0, 1500.0] | 0 | 0
Siemens NH-1-80 | Siemens NH-1-80 | 80 | [4800.0, 120.0, 7.0, 0.1, 0.01] | 0 | 0 | [150.58, 250.0, 450.0, 1150.0, 2470.0] | 0 | 0
Siemens NH-2-1000 | Siemens NH-2-1000 | 1000 | [4800.0, 120.0, 7.0, 0.1, 0.004] | 0 | 0 | [1900.0, 3500.0, 8400.0, 24000.0, 52000.0] | 0 | 0
Siemens NH-2-200 | Siemens NH-2-200 | 200 | [4800.0, 120.0, 7.0, 0.1, 0.004] | 0 | 0 | [280.0, 650.0, 1200.0, 3000.0, 7000.0] | 0 | 0
Siemens NH-2-224 | Siemens NH-2-224 | 224 | [4800.0, 120.0, 7.0, 0.2, 0.04, 0.004] | 0 | 0 | [400.0, 750.0, 1453.0, 3025.0, 4315.0, 7600.0] | 0 | 0
Siemens NH-2-250 | Siemens NH-2-250 | 250 | [4800.0, 120.0, 7.0, 0.1, 0.004] | 0 | 0 | [450.0, 800.0, 1650.0, 4000.0, 8500.0] | 0 | 0
Siemens NH-2-315 | Siemens NH-2-315 | 315 | [4800.0, 120.0, 7.0, 0.1, 0.004] | 0 | 0 | [550.0, 920.0, 1900.0, 5000.0, 11000.0] | 0 | 0
Siemens NH-2-355 | Siemens NH-2-355 | 355 | [4800.0, 120.0, 6.0, 0.1, 0.004] | 0 | 0 | [650.0, 1116.27, 2350.0, 5840.0, 12790.0] | 0 | 0
Siemens NH-2-400 | Siemens NH-2-400 | 400 | [4800.0, 120.0, 7.0, 0.1, 0.004] | 0 | 0 | [720.0, 1350.0, 2800.0, 6500.0, 15000.0] | 0 | 0
Siemens NH-2-425 | Siemens NH-2-425 | 425 | [4800.0, 120.0, 7.0, 0.1, 0.004] | 0 | 0 | [850.0, 1500.0, 3050.0, 7500.0, 16500.0] | 0 | 0
Siemens NH-2-630 | Siemens NH-2-630 | 630 | [4800.0, 120.0, 7.0, 0.1, 0.004] | 0 | 0 | [1200.0, 2000.0, 4800.0, 12000.0, 26000.0] | 0 | 0

## dtypes
| element | column | dtype
0 | bus | name | object
1 | bus | vn_kv | float64
2 | bus | type | object
3 | bus | zone | object
4 | bus | in_service | bool
5 | load | name | object
6 | load | bus | uint32
7 | load | p_mw | float64
8 | load | q_mvar | float64
9 | load | const_z_percent | float64
10 | load | const_i_percent | float64
11 | load | sn_mva | float64
12 | load | scaling | float64
13 | load | in_service | bool
14 | load | type | object
15 | ext_grid | name | object
16 | ext_grid | bus | uint32
17 | ext_grid | vm_pu | float64
18 | ext_grid | va_degree | float64
19 | ext_grid | slack_weight | float64
20 | ext_grid | in_service | bool
21 | line | name | object
22 | line | std_type | object
23 | line | from_bus | uint32
24 | line | to_bus | uint32
25 | line | length_km | float64
26 | line | r_ohm_per_km | float64
27 | line | x_ohm_per_km | float64
28 | line | c_nf_per_km | float64
29 | line | g_us_per_km | float64
30 | line | max_i_ka | float64
31 | line | df | float64
32 | line | parallel | uint32
33 | line | type | object
34 | line | in_service | bool
35 | trafo | name | object
36 | trafo | std_type | object
37 | trafo | hv_bus | uint32
38 | trafo | lv_bus | uint32
39 | trafo | sn_mva | float64
40 | trafo | vn_hv_kv | float64
41 | trafo | vn_lv_kv | float64
42 | trafo | vk_percent | float64
43 | trafo | vkr_percent | float64
44 | trafo | pfe_kw | float64
45 | trafo | i0_percent | float64
46 | trafo | shift_degree | float64
47 | trafo | tap_side | object
48 | trafo | tap_neutral | int32
49 | trafo | tap_min | int32
50 | trafo | tap_max | int32
51 | trafo | tap_step_percent | float64
52 | trafo | tap_step_degree | float64
53 | trafo | tap_pos | int32
54 | trafo | tap_phase_shifter | bool
55 | trafo | parallel | uint32
56 | trafo | df | float64
57 | trafo | in_service | bool
58 | line_geodata | coords | object
59 | bus_geodata | x | float64
60 | bus_geodata | y | float64
61 | bus_geodata | coords | object

## parameters
| version | format_version | converged | OPF_converged | name | f_hz | sn_mva
0 | 2.14.6 | 2.14.0 | FALSE | FALSE |  | 50 | 1