## bus
| name | vn_kv | type | zone | in_service
0 | bus_LV_6487-11_1_2_node_28 | 0.4 | n |  | TRUE
1 | bus_LV_6487-11_1_2_node_11 | 0.4 | n |  | TRUE
2 | bus_LV_6487-11_1_2_node_6 | 0.4 | n |  | TRUE
3 | bus_LV_6487-11_1_2_node_7 | 0.4 | n |  | TRUE
4 | bus_LV_6487-11_1_2_node_8 | 0.4 | n |  | TRUE
5 | bus_LV_6487-11_1_2_node_9 | 0.4 | n |  | TRUE
6 | bus_LV_6487-11_1_2_node_10 | 0.4 | n |  | TRUE
7 | bus_LV_6487-11_1_2_node_18 | 0.4 | n |  | TRUE
8 | bus_LV_6487-11_1_2_node_16 | 0.4 | n |  | TRUE
9 | bus_LV_6487-11_1_2_node_12 | 0.4 | n |  | TRUE
10 | bus_LV_6487-11_1_2_node_13 | 0.4 | n |  | TRUE
11 | bus_LV_6487-11_1_2_node_14 | 0.4 | n |  | TRUE
12 | bus_LV_6487-11_1_2_node_15 | 0.4 | n |  | TRUE
13 | bus_LV_6487-11_1_2_node_17 | 0.4 | n |  | TRUE
14 | bus_LV_6487-11_1_2_node_76 | 0.4 | n |  | TRUE
15 | bus_LV_6487-11_1_2_node_73 | 0.4 | n |  | TRUE
16 | bus_LV_6487-11_1_2_node_38 | 0.4 | n |  | TRUE
17 | bus_LV_6487-11_1_2_node_66 | 0.4 | n |  | TRUE
18 | bus_LV_6487-11_1_2_node_29 | 0.4 | n |  | TRUE
19 | bus_LV_6487-11_1_2_node_36 | 0.4 | n |  | TRUE
20 | bus_LV_6487-11_1_2_node_19 | 0.4 | n |  | TRUE
21 | bus_LV_6487-11_1_2_node_20 | 0.4 | n |  | TRUE
22 | bus_LV_6487-11_1_2_node_22 | 0.4 | n |  | TRUE
23 | bus_LV_6487-11_1_2_node_23 | 0.4 | n |  | TRUE
24 | bus_LV_6487-11_1_2_node_39 | 0.4 | n |  | TRUE
25 | bus_LV_6487-11_1_2_node_25 | 0.4 | n |  | TRUE
26 | bus_LV_6487-11_1_2_node_37 | 0.4 | n |  | TRUE
27 | bus_LV_6487-11_1_2_node_26 | 0.4 | n |  | TRUE
28 | bus_LV_6487-11_1_2_node_27 | 0.4 | n |  | TRUE
29 | bus_LV_6487-11_1_2_node_30 | 0.4 | n |  | TRUE
30 | bus_LV_6487-11_1_2_node_31 | 0.4 | n |  | TRUE
31 | bus_LV_6487-11_1_2_node_32 | 0.4 | n |  | TRUE
32 | bus_LV_6487-11_1_2_node_33 | 0.4 | n |  | TRUE
33 | bus_LV_6487-11_1_2_node_34 | 0.4 | n |  | TRUE
34 | bus_LV_6487-11_1_2_node_74 | 0.4 | n |  | TRUE
35 | bus_LV_6487-11_1_2_node_72 | 0.4 | n |  | TRUE
36 | bus_LV_6487-11_1_2_node_54 | 0.4 | n |  | TRUE
37 | bus_LV_6487-11_1_2_node_71 | 0.4 | n |  | TRUE
38 | bus_LV_6487-11_1_2_node_35 | 0.4 | n |  | TRUE
39 | bus_LV_6487-11_1_2_node_40 | 0.4 | n |  | TRUE
40 | bus_LV_6487-11_1_2_node_41 | 0.4 | n |  | TRUE
41 | bus_LV_6487-11_1_2_node_42 | 0.4 | n |  | TRUE
42 | bus_LV_6487-11_1_2_node_43 | 0.4 | n |  | TRUE
43 | bus_LV_6487-11_1_2_node_44 | 0.4 | n |  | TRUE
44 | bus_LV_6487-11_1_2_node_49 | 0.4 | n |  | TRUE
45 | bus_LV_6487-11_1_2_node_60 | 0.4 | n |  | TRUE
46 | bus_LV_6487-11_1_2_node_67 | 0.4 | n |  | TRUE
47 | bus_LV_6487-11_1_2_node_61 | 0.4 | n |  | TRUE
48 | bus_LV_6487-11_1_2_node_45 | 0.4 | n |  | TRUE
49 | bus_LV_6487-11_1_2_node_46 | 0.4 | n |  | TRUE
50 | bus_LV_6487-11_1_2_node_47 | 0.4 | n |  | TRUE
51 | bus_LV_6487-11_1_2_node_48 | 0.4 | n |  | TRUE
52 | bus_LV_6487-11_1_2_node_58 | 0.4 | n |  | TRUE
53 | bus_LV_6487-11_1_2_node_56 | 0.4 | n |  | TRUE
54 | bus_LV_6487-11_1_2_node_68 | 0.4 | n |  | TRUE
55 | bus_LV_6487-11_1_2_node_50 | 0.4 | n |  | TRUE
56 | bus_LV_6487-11_1_2_node_51 | 0.4 | n |  | TRUE
57 | bus_LV_6487-11_1_2_node_52 | 0.4 | n |  | TRUE
58 | bus_LV_6487-11_1_2_node_53 | 0.4 | n |  | TRUE
59 | bus_LV_6487-11_1_2_node_75 | 0.4 | n |  | TRUE
60 | bus_LV_6487-11_1_2_node_62 | 0.4 | n |  | TRUE
61 | bus_LV_6487-11_1_2_node_63 | 0.4 | n |  | TRUE
62 | bus_LV_6487-11_1_2_node_55 | 0.4 | n |  | TRUE
63 | bus_LV_6487-11_1_2_node_57 | 0.4 | n |  | TRUE
64 | bus_LV_6487-11_1_2_node_59 | 0.4 | n |  | TRUE
65 | bus_LV_6487-11_1_2_node_64 | 0.4 | n |  | TRUE
66 | bus_LV_6487-11_1_2_node_65 | 0.4 | n |  | TRUE
67 | bus_LV_6487-11_1_2_node_70 | 0.4 | n |  | TRUE
68 | bus_LV_6487-11_1_2_node_69 | 0.4 | n |  | TRUE
69 | bus_MV_326_0_node_14 | 20 | n |  | TRUE

## load
| name | bus | p_mw | q_mvar | const_z_percent | const_i_percent | sn_mva | scaling | in_service | type
0 | LV_6487-11_1_2_load_28 | 0 | 0.00021322 | 5.3437e-05 | 0 | 0 |  | 1 | TRUE | wye
1 | LV_6487-11_1_2_load_6 | 2 | 0.00052387 | 0.0001313 | 0 | 0 |  | 1 | TRUE | wye
2 | LV_6487-11_1_2_load_7 | 3 | 0.00057206 | 0.00014337 | 0 | 0 |  | 1 | TRUE | wye
3 | LV_6487-11_1_2_load_8 | 4 | 0.00026222 | 6.5718e-05 | 0 | 0 |  | 1 | TRUE | wye
4 | LV_6487-11_1_2_load_9 | 5 | 7.7888e-05 | 1.9521e-05 | 0 | 0 |  | 1 | TRUE | wye
5 | LV_6487-11_1_2_load_10 | 6 | 0.0006322 | 0.00015844 | 0 | 0 |  | 1 | TRUE | wye
6 | LV_6487-11_1_2_load_18 | 7 | 0.0015655 | 0.00039235 | 0 | 0 |  | 1 | TRUE | wye
7 | LV_6487-11_1_2_load_16 | 8 | 0.00096809 | 0.00024263 | 0 | 0 |  | 1 | TRUE | wye
8 | LV_6487-11_1_2_load_12 | 9 | 0.0016114 | 0.00040386 | 0 | 0 |  | 1 | TRUE | wye
9 | LV_6487-11_1_2_load_13 | 10 | 0.00065533 | 0.00016424 | 0 | 0 |  | 1 | TRUE | wye
10 | LV_6487-11_1_2_load_17 | 13 | 0.0013103 | 0.0003284 | 0 | 0 |  | 1 | TRUE | wye
11 | LV_6487-11_1_2_load_76 | 14 | 0.0014169 | 0.00035511 | 0 | 0 |  | 1 | TRUE | wye
12 | LV_6487-11_1_2_load_73 | 15 | 0.0011149 | 0.00027942 | 0 | 0 |  | 1 | TRUE | wye
13 | LV_6487-11_1_2_load_38 | 16 | 0.0005232 | 0.00013113 | 0 | 0 |  | 1 | TRUE | wye
14 | LV_6487-11_1_2_load_66 | 17 | 0.0040464 | 0.0010141 | 0 | 0 |  | 1 | TRUE | wye
15 | LV_6487-11_1_2_load_29 | 18 | 0.004653 | 0.0011661 | 0 | 0 |  | 1 | TRUE | wye
16 | LV_6487-11_1_2_load_36 | 19 | 0.0011793 | 0.00029555 | 0 | 0 |  | 1 | TRUE | wye
17 | LV_6487-11_1_2_load_19 | 20 | 0.007178 | 0.001799 | 0 | 0 |  | 1 | TRUE | wye
18 | LV_6487-11_1_2_load_39 | 24 | 0.00025176 | 6.3096e-05 | 0 | 0 |  | 1 | TRUE | wye
19 | LV_6487-11_1_2_load_25 | 25 | 0.0016975 | 0.00042543 | 0 | 0 |  | 1 | TRUE | wye
20 | LV_6487-11_1_2_load_37 | 26 | 0.0030065 | 0.00075349 | 0 | 0 |  | 1 | TRUE | wye
21 | LV_6487-11_1_2_load_26 | 27 | 0.0016414 | 0.00041137 | 0 | 0 |  | 1 | TRUE | wye
22 | LV_6487-11_1_2_load_30 | 29 | 0.0027527 | 0.00068988 | 0 | 0 |  | 1 | TRUE | wye
23 | LV_6487-11_1_2_load_31 | 30 | 0.00095871 | 0.00024027 | 0 | 0 |  | 1 | TRUE | wye
24 | LV_6487-11_1_2_load_33 | 32 | 0.0040641 | 0.0010186 | 0 | 0 |  | 1 | TRUE | wye
25 | LV_6487-11_1_2_load_34 | 33 | 0.00059427 | 0.00014894 | 0 | 0 |  | 1 | TRUE | wye
26 | LV_6487-11_1_2_load_74 | 34 | 0.0044016 | 0.0011032 | 0 | 0 |  | 1 | TRUE | wye
27 | LV_6487-11_1_2_load_72 | 35 | 0.00042246 | 0.00010588 | 0 | 0 |  | 1 | TRUE | wye
28 | LV_6487-11_1_2_load_54 | 36 | 0.0055547 | 0.0013921 | 0 | 0 |  | 1 | TRUE | wye
29 | LV_6487-11_1_2_load_71 | 37 | 0.00040309 | 0.00010102 | 0 | 0 |  | 1 | TRUE | wye
30 | LV_6487-11_1_2_load_35 | 38 | 0.0044212 | 0.0011081 | 0 | 0 |  | 1 | TRUE | wye
31 | LV_6487-11_1_2_load_40 | 39 | 0.001204 | 0.00030176 | 0 | 0 |  | 1 | TRUE | wye
32 | LV_6487-11_1_2_load_41 | 40 | 0.0010396 | 0.00026055 | 0 | 0 |  | 1 | TRUE | wye
33 | LV_6487-11_1_2_load_42 | 41 | 0.00079862 | 0.00020015 | 0 | 0 |  | 1 | TRUE | wye
34 | LV_6487-11_1_2_load_43 | 42 | 0.0016629 | 0.00041676 | 0 | 0 |  | 1 | TRUE | wye
35 | LV_6487-11_1_2_load_44 | 43 | 0.00081024 | 0.00020307 | 0 | 0 |  | 1 | TRUE | wye
36 | LV_6487-11_1_2_load_49 | 44 | 0.0004769 | 0.00011952 | 0 | 0 |  | 1 | TRUE | wye
37 | LV_6487-11_1_2_load_60 | 45 | 0.00046252 | 0.00011592 | 0 | 0 |  | 1 | TRUE | wye
38 | LV_6487-11_1_2_load_67 | 46 | 0.00053826 | 0.0001349 | 0 | 0 |  | 1 | TRUE | wye
39 | LV_6487-11_1_2_load_61 | 47 | 0.0059873 | 0.0015006 | 0 | 0 |  | 1 | TRUE | wye
40 | LV_6487-11_1_2_load_45 | 48 | 0.0014296 | 0.0003583 | 0 | 0 |  | 1 | TRUE | wye
41 | LV_6487-11_1_2_load_46 | 49 | 0.00060188 | 0.00015084 | 0 | 0 |  | 1 | TRUE | wye
42 | LV_6487-11_1_2_load_47 | 50 | 0.0013849 | 0.00034709 | 0 | 0 |  | 1 | TRUE | wye
43 | LV_6487-11_1_2_load_48 | 51 | 0.0010013 | 0.00025095 | 0 | 0 |  | 1 | TRUE | wye
44 | LV_6487-11_1_2_load_58 | 52 | 0.0019012 | 0.00047649 | 0 | 0 |  | 1 | TRUE | wye
45 | LV_6487-11_1_2_load_56 | 53 | 0.0018196 | 0.00045604 | 0 | 0 |  | 1 | TRUE | wye
46 | LV_6487-11_1_2_load_68 | 54 | 0.0012743 | 0.00031936 | 0 | 0 |  | 1 | TRUE | wye
47 | LV_6487-11_1_2_load_50 | 55 | 0.0021883 | 0.00054844 | 0 | 0 |  | 1 | TRUE | wye
48 | LV_6487-11_1_2_load_51 | 56 | 0.0018624 | 0.00046675 | 0 | 0 |  | 1 | TRUE | wye
49 | LV_6487-11_1_2_load_52 | 57 | 0.0012189 | 0.00030548 | 0 | 0 |  | 1 | TRUE | wye
50 | LV_6487-11_1_2_load_53 | 58 | 0.0021889 | 0.0005486 | 0 | 0 |  | 1 | TRUE | wye
51 | LV_6487-11_1_2_load_75 | 59 | 0.0013181 | 0.00033034 | 0 | 0 |  | 1 | TRUE | wye
52 | LV_6487-11_1_2_load_62 | 60 | 0.002188 | 0.00054837 | 0 | 0 |  | 1 | TRUE | wye
53 | LV_6487-11_1_2_load_63 | 61 | 0.00054672 | 0.00013702 | 0 | 0 |  | 1 | TRUE | wye
54 | LV_6487-11_1_2_load_55 | 62 | 0.0013391 | 0.0003356 | 0 | 0 |  | 1 | TRUE | wye
55 | LV_6487-11_1_2_load_59 | 64 | 0.0014239 | 0.00035686 | 0 | 0 |  | 1 | TRUE | wye
56 | LV_6487-11_1_2_load_64 | 65 | 0.001031 | 0.00025838 | 0 | 0 |  | 1 | TRUE | wye
57 | LV_6487-11_1_2_load_65 | 66 | 0.0012062 | 0.0003023 | 0 | 0 |  | 1 | TRUE | wye
58 | LV_6487-11_1_2_load_70 | 67 | 0.00059783 | 0.00014983 | 0 | 0 |  | 1 | TRUE | wye
59 | LV_6487-11_1_2_load_69 | 68 | 0.00024617 | 6.1697e-05 | 0 | 0 |  | 1 | TRUE | wye

## ext_grid
| name | bus | vm_pu | va_degree | slack_weight | in_service
0 |  | 36 | 1 | 0 | 1 | TRUE

## line
| name | std_type | from_bus | to_bus | length_km | r_ohm_per_km | x_ohm_per_km | c_nf_per_km | g_us_per_km | max_i_ka | df | parallel | type | in_service
0 | LV_6487-11_1_2_line_0 |  | 0 | 1 | 0.012873 | 0.125 | 0.08 | 261 | 0 | 0.364 | 1 | 1 | cs | TRUE
1 | LV_6487-11_1_2_line_1 |  | 1 | 5 | 0.030194 | 0.125 | 0.08 | 261 | 0 | 0.364 | 1 | 1 | cs | TRUE
2 | LV_6487-11_1_2_line_2 |  | 2 | 3 | 0.019836 | 0.125 | 0.08 | 261 | 0 | 0.364 | 1 | 1 | cs | TRUE
3 | LV_6487-11_1_2_line_3 |  | 2 | 4 | 0.012694 | 0.125 | 0.08 | 261 | 0 | 0.364 | 1 | 1 | cs | TRUE
4 | LV_6487-11_1_2_line_4 |  | 3 | 5 | 0.0057041 | 0.125 | 0.08 | 261 | 0 | 0.364 | 1 | 1 | cs | TRUE
5 | LV_6487-11_1_2_line_5 |  | 4 | 6 | 0.017724 | 0.125 | 0.08 | 261 | 0 | 0.364 | 1 | 1 | cs | TRUE
6 | LV_6487-11_1_2_line_6 |  | 6 | 7 | 0.0028712 | 0.125 | 0.08 | 261 | 0 | 0.364 | 1 | 1 | cs | TRUE
7 | LV_6487-11_1_2_line_7 |  | 7 | 8 | 0.0017354 | 0.125 | 0.08 | 261 | 0 | 0.364 | 1 | 1 | cs | TRUE
8 | LV_6487-11_1_2_line_8 |  | 8 | 11 | 0.028914 | 0.125 | 0.08 | 261 | 0 | 0.364 | 1 | 1 | cs | TRUE
9 | LV_6487-11_1_2_line_9 |  | 9 | 10 | 0.042312 | 0.125 | 0.08 | 261 | 0 | 0.364 | 1 | 1 | cs | TRUE
10 | LV_6487-11_1_2_line_10 |  | 9 | 11 | 0.003137 | 0.125 | 0.08 | 261 | 0 | 0.364 | 1 | 1 | cs | TRUE
11 | LV_6487-11_1_2_line_11 |  | 10 | 12 | 0.0033108 | 0.125 | 0.08 | 261 | 0 | 0.364 | 1 | 1 | cs | TRUE
12 | LV_6487-11_1_2_line_12 |  | 11 | 13 | 0.017231 | 0.125 | 0.08 | 261 | 0 | 0.364 | 1 | 1 | cs | TRUE
13 | LV_6487-11_1_2_line_13 |  | 12 | 14 | 0.045145 | 0.125 | 0.08 | 261 | 0 | 0.364 | 1 | 1 | cs | TRUE
14 | LV_6487-11_1_2_line_14 |  | 12 | 15 | 0.018727 | 0.125 | 0.08 | 261 | 0 | 0.364 | 1 | 1 | cs | TRUE
15 | LV_6487-11_1_2_line_15 |  | 13 | 16 | 0.056535 | 0.125 | 0.08 | 261 | 0 | 0.364 | 1 | 1 | cs | TRUE
16 | LV_6487-11_1_2_line_16 |  | 14 | 17 | 0.0095861 | 0.125 | 0.08 | 261 | 0 | 0.364 | 1 | 1 | cs | TRUE
17 | LV_6487-11_1_2_line_17 |  | 15 | 18 | 0.042836 | 0.125 | 0.08 | 261 | 0 | 0.364 | 1 | 1 | cs | TRUE
18 | LV_6487-11_1_2_line_18 |  | 16 | 19 | 0.055906 | 0.125 | 0.08 | 261 | 0 | 0.364 | 1 | 1 | cs | TRUE
19 | LV_6487-11_1_2_line_19 |  | 17 | 66 | 0.0095384 | 0.125 | 0.08 | 261 | 0 | 0.364 | 1 | 1 | cs | TRUE
20 | LV_6487-11_1_2_line_20 |  | 18 | 28 | 0.076599 | 0.125 | 0.08 | 261 | 0 | 0.364 | 1 | 1 | cs | TRUE
21 | LV_6487-11_1_2_line_21 |  | 19 | 38 | 0.083811 | 0.125 | 0.08 | 261 | 0 | 0.364 | 1 | 1 | cs | TRUE
22 | LV_6487-11_1_2_line_22 |  | 20 | 21 | 0.036205 | 0.125 | 0.08 | 261 | 0 | 0.364 | 1 | 1 | cs | TRUE
23 | LV_6487-11_1_2_line_23 |  | 21 | 22 | 0.14318 | 0.125 | 0.08 | 261 | 0 | 0.364 | 1 | 1 | cs | TRUE
24 | LV_6487-11_1_2_line_24 |  | 21 | 23 | 0.020876 | 0.125 | 0.08 | 261 | 0 | 0.364 | 1 | 1 | cs | TRUE
25 | LV_6487-11_1_2_line_25 |  | 22 | 24 | 0.095703 | 0.125 | 0.08 | 261 | 0 | 0.364 | 1 | 1 | cs | TRUE
26 | LV_6487-11_1_2_line_26 |  | 23 | 25 | 0.041639 | 0.125 | 0.08 | 261 | 0 | 0.364 | 1 | 1 | cs | TRUE
27 | LV_6487-11_1_2_line_27 |  | 24 | 26 | 0.0036082 | 0.125 | 0.08 | 261 | 0 | 0.364 | 1 | 1 | cs | TRUE
28 | LV_6487-11_1_2_line_28 |  | 26 | 38 | 0.053251 | 0.125 | 0.08 | 261 | 0 | 0.364 | 1 | 1 | cs | TRUE
29 | LV_6487-11_1_2_line_29 |  | 27 | 28 | 0.077017 | 0.125 | 0.08 | 261 | 0 | 0.364 | 1 | 1 | cs | TRUE
30 | LV_6487-11_1_2_line_30 |  | 29 | 30 | 0.04864 | 0.125 | 0.08 | 261 | 0 | 0.364 | 1 | 1 | cs | TRUE
31 | LV_6487-11_1_2_line_31 |  | 29 | 31 | 0.063056 | 0.125 | 0.08 | 261 | 0 | 0.364 | 1 | 1 | cs | TRUE
32 | LV_6487-11_1_2_line_32 |  | 31 | 32 | 0.018667 | 0.125 | 0.08 | 261 | 0 | 0.364 | 1 | 1 | cs | TRUE
33 | LV_6487-11_1_2_line_33 |  | 31 | 33 | 0.066449 | 0.125 | 0.08 | 261 | 0 | 0.364 | 1 | 1 | cs | TRUE
34 | LV_6487-11_1_2_line_34 |  | 32 | 34 | 0.052718 | 0.125 | 0.08 | 261 | 0 | 0.364 | 1 | 1 | cs | TRUE
35 | LV_6487-11_1_2_line_35 |  | 33 | 35 | 0.0038734 | 0.125 | 0.08 | 261 | 0 | 0.364 | 1 | 1 | cs | TRUE
36 | LV_6487-11_1_2_line_36 |  | 34 | 36 | 0.013533 | 0.125 | 0.08 | 261 | 0 | 0.364 | 1 | 1 | cs | TRUE
37 | LV_6487-11_1_2_line_37 |  | 35 | 37 | 0.025251 | 0.125 | 0.08 | 261 | 0 | 0.364 | 1 | 1 | cs | TRUE
38 | LV_6487-11_1_2_line_38 |  | 36 | 57 | 0.033538 | 0.125 | 0.08 | 261 | 0 | 0.364 | 1 | 1 | cs | TRUE
39 | LV_6487-11_1_2_line_39 |  | 37 | 68 | 0.014595 | 0.125 | 0.08 | 261 | 0 | 0.364 | 1 | 1 | cs | TRUE
40 | LV_6487-11_1_2_line_40 |  | 39 | 40 | 0.012145 | 0.125 | 0.08 | 261 | 0 | 0.364 | 1 | 1 | cs | TRUE
41 | LV_6487-11_1_2_line_41 |  | 39 | 41 | 0.014252 | 0.125 | 0.08 | 261 | 0 | 0.364 | 1 | 1 | cs | TRUE
42 | LV_6487-11_1_2_line_42 |  | 40 | 42 | 0.014204 | 0.125 | 0.08 | 261 | 0 | 0.364 | 1 | 1 | cs | TRUE
43 | LV_6487-11_1_2_line_43 |  | 41 | 43 | 0.0067333 | 0.125 | 0.08 | 261 | 0 | 0.364 | 1 | 1 | cs | TRUE
44 | LV_6487-11_1_2_line_44 |  | 42 | 44 | 6.1779e-05 | 0.125 | 0.08 | 261 | 0 | 0.364 | 1 | 1 | cs | TRUE
45 | LV_6487-11_1_2_line_45 |  | 43 | 45 | 0.018855 | 0.125 | 0.08 | 261 | 0 | 0.364 | 1 | 1 | cs | TRUE
46 | LV_6487-11_1_2_line_46 |  | 44 | 46 | 0.0099629 | 0.125 | 0.08 | 261 | 0 | 0.364 | 1 | 1 | cs | TRUE
47 | LV_6487-11_1_2_line_47 |  | 45 | 47 | 0.010027 | 0.125 | 0.08 | 261 | 0 | 0.364 | 1 | 1 | cs | TRUE
48 | LV_6487-11_1_2_line_48 |  | 46 | 54 | 0.0050289 | 0.125 | 0.08 | 261 | 0 | 0.364 | 1 | 1 | cs | TRUE
49 | LV_6487-11_1_2_line_49 |  | 47 | 64 | 0.00097953 | 0.125 | 0.08 | 261 | 0 | 0.364 | 1 | 1 | cs | TRUE
50 | LV_6487-11_1_2_line_50 |  | 48 | 49 | 0.0022741 | 0.125 | 0.08 | 261 | 0 | 0.364 | 1 | 1 | cs | TRUE
51 | LV_6487-11_1_2_line_51 |  | 48 | 50 | 0.019167 | 0.125 | 0.08 | 261 | 0 | 0.364 | 1 | 1 | cs | TRUE
52 | LV_6487-11_1_2_line_52 |  | 49 | 51 | 0.020615 | 0.125 | 0.08 | 261 | 0 | 0.364 | 1 | 1 | cs | TRUE
53 | LV_6487-11_1_2_line_53 |  | 51 | 52 | 0.0079183 | 0.125 | 0.08 | 261 | 0 | 0.364 | 1 | 1 | cs | TRUE
54 | LV_6487-11_1_2_line_54 |  | 52 | 53 | 0.018469 | 0.125 | 0.08 | 261 | 0 | 0.364 | 1 | 1 | cs | TRUE
55 | LV_6487-11_1_2_line_55 |  | 53 | 62 | 0.026731 | 0.125 | 0.08 | 261 | 0 | 0.364 | 1 | 1 | cs | TRUE
56 | LV_6487-11_1_2_line_56 |  | 54 | 67 | 0.012758 | 0.125 | 0.08 | 261 | 0 | 0.364 | 1 | 1 | cs | TRUE
57 | LV_6487-11_1_2_line_57 |  | 55 | 56 | 0.012044 | 0.125 | 0.08 | 261 | 0 | 0.364 | 1 | 1 | cs | TRUE
58 | LV_6487-11_1_2_line_58 |  | 55 | 57 | 0.0084603 | 0.125 | 0.08 | 261 | 0 | 0.364 | 1 | 1 | cs | TRUE
59 | LV_6487-11_1_2_line_59 |  | 56 | 58 | 0.006651 | 0.125 | 0.08 | 261 | 0 | 0.364 | 1 | 1 | cs | TRUE
60 | LV_6487-11_1_2_line_60 |  | 57 | 59 | 0.1295 | 0.125 | 0.08 | 261 | 0 | 0.364 | 1 | 1 | cs | TRUE
61 | LV_6487-11_1_2_line_61 |  | 58 | 60 | 0.0032905 | 0.125 | 0.08 | 261 | 0 | 0.364 | 1 | 1 | cs | TRUE
62 | LV_6487-11_1_2_line_62 |  | 60 | 61 | 0.013523 | 0.125 | 0.08 | 261 | 0 | 0.364 | 1 | 1 | cs | TRUE
63 | LV_6487-11_1_2_line_63 |  | 61 | 65 | 0.012713 | 0.125 | 0.08 | 261 | 0 | 0.364 | 1 | 1 | cs | TRUE
64 | LV_6487-11_1_2_line_64 |  | 62 | 63 | 0.11269 | 0.125 | 0.08 | 261 | 0 | 0.364 | 1 | 1 | cs | TRUE
65 | LV_6487-11_1_2_line_65 |  | 63 | 64 | 0.06539 | 0.125 | 0.08 | 261 | 0 | 0.364 | 1 | 1 | cs | TRUE
66 | LV_6487-11_1_2_line_66 |  | 65 | 66 | 0.019874 | 0.125 | 0.08 | 261 | 0 | 0.364 | 1 | 1 | cs | TRUE
67 | LV_6487-11_1_2_line_67 |  | 67 | 68 | 0.02422 | 0.125 | 0.08 | 261 | 0 | 0.364 | 1 | 1 | cs | TRUE

## trafo
| name | std_type | hv_bus | lv_bus | sn_mva | vn_hv_kv | vn_lv_kv | vk_percent | vkr_percent | pfe_kw | i0_percent | shift_degree | tap_side | tap_neutral | tap_min | tap_max | tap_step_percent | tap_step_degree | tap_pos | tap_phase_shifter | parallel | df | in_service
0 | LV_6487-11_1_2_trafo_54 | 0.63 MVA 20/0.4 kV | 69 | 36 | 0.63 | 20 | 0.4 | 6 | 1.206 | 1.65 | 0.2619 | 150 | hv | 0 | -2 | 2 | 2.5 | 0 | 0 | FALSE | 1 | 1 | TRUE

## line_geodata
| x0 | y0 | x1 | y1 | x2 | y2 | x3 | y3 | x4 | y4 | x5 | y5
0 | 2557476.9467 | 1210149.6921 | 2557467.5481 | 1210155.3737 | 2557465.8363 | 1210156.1754
1 | 2557476.9467 | 1210149.6921 | 2557486.474 | 1210143.9318 | 2557499.9824 | 1210130.4839
2 | 2557518.0827 | 1210112.4648 | 2557504.0249 | 1210126.4596
3 | 2557518.0827 | 1210112.4648 | 2557525.753 | 1210104.8287 | 2557527.0622 | 1210103.4924
4 | 2557499.9824 | 1210130.4839 | 2557504.0249 | 1210126.4596
5 | 2557527.0622 | 1210103.4924 | 2557539.4653 | 1210090.8318
6 | 2557541.4746 | 1210088.7808 | 2557539.4653 | 1210090.8318
7 | 2557541.4746 | 1210088.7808 | 2557542.689 | 1210087.5412
8 | 2557564.6568 | 1210069.5197 | 2557557.7143 | 1210072.2041 | 2557542.689 | 1210087.5412
9 | 2557567.5831 | 1210068.3892 | 2557593.1852 | 1210058.4989 | 2557607.0391 | 1210053.1083
10 | 2557564.6568 | 1210069.5197 | 2557567.5831 | 1210068.3892
11 | 2557610.1246 | 1210051.9077 | 2557607.0391 | 1210053.1083
12 | 2557564.6568 | 1210069.5197 | 2557550.3579 | 1210059.9051
13 | 2557610.1246 | 1210051.9077 | 2557630.8005 | 1210043.8669 | 2557649.3914 | 1210030.3914
14 | 2557610.1246 | 1210051.9077 | 2557613.3492 | 1210061.8127 | 2557617.361 | 1210065.9198 | 2557619.3257 | 1210067.5757
15 | 2557507.4215 | 1210023.3326 | 2557537.76 | 1210051.4344 | 2557550.3579 | 1210059.9051
16 | 2557649.3914 | 1210030.3914 | 2557657.153 | 1210024.7655
17 | 2557652.0807 | 1210095.1811 | 2557619.3257 | 1210067.5757
18 | 2557466.4066 | 1209985.3417 | 2557507.4215 | 1210023.3326
19 | 2557664.8759 | 1210019.1675 | 2557657.153 | 1210024.7655
20 | 2557710.0011 | 1210145.3068 | 2557656.0804 | 1210098.552 | 2557652.0807 | 1210095.1811
21 | 2557395.4742 | 1209942.4159 | 2557411.6701 | 1209957.5698 | 2557442.1356 | 1209972.9497 | 2557462.4375 | 1209981.6652 | 2557466.4066 | 1209985.3417
22 | 2557178.9276 | 1209747.6293 | 2557158.4223 | 1209777.4672
23 | 2557178.9276 | 1209747.6293 | 2557185.7143 | 1209750.7156 | 2557198.667 | 1209760.4059 | 2557279.9176 | 1209848.3619
24 | 2557178.9276 | 1209747.6293 | 2557159.8715 | 1209738.9837
25 | 2557279.9176 | 1209848.3619 | 2557334.6504 | 1209907.9927 | 2557348.0037 | 1209914.2847
26 | 2557159.8715 | 1209738.9837 | 2557128.1569 | 1209736.1659 | 2557119.0932 | 1209732.4417
27 | 2557351.2677 | 1209915.8226 | 2557348.0037 | 1209914.2847
28 | 2557395.4742 | 1209942.4159 | 2557372.7694 | 1209921.1717 | 2557351.2677 | 1209915.8226 | 2557351.2677 | 1209915.8226
29 | 2557710.0011 | 1210145.3068 | 2557663.6803 | 1210187.1492 | 2557656.4371 | 1210195.639 | 2557654.3507 | 1210198.3694
30 | 2557749.6034 | 1209822.5387 | 2557718.4554 | 1209785.1805
31 | 2557789.9829 | 1209870.9692 | 2557749.6034 | 1209822.5387
32 | 2557789.9829 | 1209870.9692 | 2557775.8304 | 1209883.1413
33 | 2557789.9829 | 1209870.9692 | 2557810.6484 | 1209850.6109 | 2557833.7891 | 1209821.1789
34 | 2557744.6759 | 1209925.5499 | 2557746.769 | 1209922.5946 | 2557773.1822 | 1209885.419 | 2557775.8304 | 1209883.1413
35 | 2557833.7891 | 1209821.1789 | 2557836.1832 | 1209818.134
36 | 2557744.6759 | 1209925.5499 | 2557736.854 | 1209936.5939
37 | 2557852.384 | 1209798.7729 | 2557841.3434 | 1209811.5709 | 2557836.1832 | 1209818.134
38 | 2557717.4699 | 1209963.9629 | 2557736.854 | 1209936.5939
39 | 2557861.9176 | 1209787.7219 | 2557852.384 | 1209798.7729
40 | 2557931.2719 | 1209752.7554 | 2557919.9464 | 1209757.1398
41 | 2557931.2719 | 1209752.7554 | 2557944.563 | 1209747.61
42 | 2557919.9464 | 1209757.1398 | 2557906.7003 | 1209762.2678
43 | 2557950.8422 | 1209745.1791 | 2557944.563 | 1209747.61
44 | 2557906.7003 | 1209762.2678 | 2557906.6427 | 1209762.2901
45 | 2557950.8422 | 1209745.1791 | 2557968.4256 | 1209738.3721
46 | 2557906.6427 | 1209762.2901 | 2557897.3517 | 1209765.8869
47 | 2557968.4256 | 1209738.3721 | 2557977.7767 | 1209734.7519
48 | 2557897.3517 | 1209765.8869 | 2557895.6113 | 1209766.5607 | 2557892.8389 | 1209768.0824
49 | 2557978.6902 | 1209734.3983 | 2557977.7767 | 1209734.7519
50 | 2557986.0382 | 1209871.2631 | 2557987.2511 | 1209869.3395
51 | 2557986.0382 | 1209871.2631 | 2557975.8156 | 1209887.4762
52 | 2557987.2511 | 1209869.3395 | 2557998.2461 | 1209851.9012
53 | 2557998.2461 | 1209851.9012 | 2558002.4693 | 1209845.2032
54 | 2558002.4693 | 1209845.2032 | 2558012.3196 | 1209829.5806
55 | 2558026.5765 | 1209806.969 | 2558012.3196 | 1209829.5806
56 | 2557881.655 | 1209774.221 | 2557892.8389 | 1209768.0824
57 | 2557712.5801 | 1209970.867 | 2557710.6424 | 1209973.6029 | 2557704.6823 | 1209979.9285
58 | 2557712.5801 | 1209970.867 | 2557717.4699 | 1209963.9629
59 | 2557700.1212 | 1209984.7692 | 2557704.6823 | 1209979.9285
60 | 2557717.4699 | 1209963.9629 | 2557826.7861 | 1210033.3851
61 | 2557700.1212 | 1209984.7692 | 2557697.8647 | 1209987.1641
62 | 2557697.8647 | 1209987.1641 | 2557688.5909 | 1209997.0065
63 | 2557679.8727 | 1210006.2593 | 2557688.5909 | 1209997.0065
64 | 2558039.411 | 1209710.2238 | 2558055.8618 | 1209732.2205 | 2558059.9481 | 1209739.3625 | 2558060.461 | 1209749.587 | 2558055.3526 | 1209761.3298 | 2558026.5765 | 1209806.969
65 | 2558039.411 | 1209710.2238 | 2558034.7617 | 1209712.6913 | 2557978.6902 | 1209734.3983
66 | 2557679.8727 | 1210006.2593 | 2557673.8161 | 1210012.6873 | 2557664.8759 | 1210019.1675
67 | 2557861.9176 | 1209787.7219 | 2557866.2885 | 1209782.6553 | 2557881.655 | 1209774.221

## bus_geodata
| x | y | coords
0 | 2557465.8363 | 1210156.1754
1 | 2557476.9467 | 1210149.6921
2 | 2557518.0827 | 1210112.4648
3 | 2557504.0249 | 1210126.4596
4 | 2557527.0622 | 1210103.4924
5 | 2557499.9824 | 1210130.4839
6 | 2557539.4653 | 1210090.8318
7 | 2557541.4746 | 1210088.7808
8 | 2557542.689 | 1210087.5412
9 | 2557567.5831 | 1210068.3892
10 | 2557607.0391 | 1210053.1083
11 | 2557564.6568 | 1210069.5197
12 | 2557610.1246 | 1210051.9077
13 | 2557550.3579 | 1210059.9051
14 | 2557649.3914 | 1210030.3914
15 | 2557619.3257 | 1210067.5757
16 | 2557507.4215 | 1210023.3326
17 | 2557657.153 | 1210024.7655
18 | 2557652.0807 | 1210095.1811
19 | 2557466.4066 | 1209985.3417
20 | 2557158.4223 | 1209777.4672
21 | 2557178.9276 | 1209747.6293
22 | 2557279.9176 | 1209848.3619
23 | 2557159.8715 | 1209738.9837
24 | 2557348.0037 | 1209914.2847
25 | 2557119.0932 | 1209732.4417
26 | 2557351.2677 | 1209915.8226
27 | 2557654.3507 | 1210198.3694
28 | 2557710.0011 | 1210145.3068
29 | 2557749.6034 | 1209822.5387
30 | 2557718.4554 | 1209785.1805
31 | 2557789.9829 | 1209870.9692
32 | 2557775.8304 | 1209883.1413
33 | 2557833.7891 | 1209821.1789
34 | 2557744.6759 | 1209925.5499
35 | 2557836.1832 | 1209818.134
36 | 2557736.854 | 1209936.5939
37 | 2557852.384 | 1209798.7729
38 | 2557395.4742 | 1209942.4159
39 | 2557931.2719 | 1209752.7554
40 | 2557919.9464 | 1209757.1398
41 | 2557944.563 | 1209747.61
42 | 2557906.7003 | 1209762.2678
43 | 2557950.8422 | 1209745.1791
44 | 2557906.6427 | 1209762.2901
45 | 2557968.4256 | 1209738.3721
46 | 2557897.3517 | 1209765.8869
47 | 2557977.7767 | 1209734.7519
48 | 2557986.0382 | 1209871.2631
49 | 2557987.2511 | 1209869.3395
50 | 2557975.8156 | 1209887.4762
51 | 2557998.2461 | 1209851.9012
52 | 2558002.4693 | 1209845.2032
53 | 2558012.3196 | 1209829.5806
54 | 2557892.8389 | 1209768.0824
55 | 2557712.5801 | 1209970.867
56 | 2557704.6823 | 1209979.9285
57 | 2557717.4699 | 1209963.9629
58 | 2557700.1212 | 1209984.7692
59 | 2557826.7861 | 1210033.3851
60 | 2557697.8647 | 1209987.1641
61 | 2557688.5909 | 1209997.0065
62 | 2558026.5765 | 1209806.969
63 | 2558039.411 | 1209710.2238
64 | 2557978.6902 | 1209734.3983
65 | 2557679.8727 | 1210006.2593
66 | 2557664.8759 | 1210019.1675
67 | 2557881.655 | 1209774.221
68 | 2557861.9176 | 1209787.7219
69 | 2557789.9829 | 1209870.9692

## line_std_types
| c_nf_per_km | r_ohm_per_km | x_ohm_per_km | max_i_ka | type | q_mm2 | alpha | voltage_rating
NAYY 4x50 SE | 210 | 0.642 | 0.083 | 0.142 | cs | 50 | 0.00403 | LV
NAYY 4x120 SE | 264 | 0.225 | 0.08 | 0.242 | cs | 120 | 0.00403 | LV
NAYY 4x150 SE | 261 | 0.208 | 0.08 | 0.27 | cs | 150 | 0.00403 | LV
NA2XS2Y 1x95 RM/25 12/20 kV | 216 | 0.313 | 0.132 | 0.252 | cs | 95 | 0.00403 | MV
NA2XS2Y 1x185 RM/25 12/20 kV | 273 | 0.161 | 0.117 | 0.362 | cs | 185 | 0.00403 | MV
NA2XS2Y 1x240 RM/25 12/20 kV | 304 | 0.122 | 0.112 | 0.421 | cs | 240 | 0.00403 | MV
NA2XS2Y 1x95 RM/25 6/10 kV | 315 | 0.313 | 0.123 | 0.249 | cs | 95 | 0.00403 | MV
NA2XS2Y 1x185 RM/25 6/10 kV | 406 | 0.161 | 0.11 | 0.358 | cs | 185 | 0.00403 | MV
NA2XS2Y 1x240 RM/25 6/10 kV | 456 | 0.122 | 0.105 | 0.416 | cs | 240 | 0.00403 | MV
NA2XS2Y 1x150 RM/25 12/20 kV | 250 | 0.206 | 0.116 | 0.319 | cs | 150 | 0.00403 | MV
NA2XS2Y 1x120 RM/25 12/20 kV | 230 | 0.253 | 0.119 | 0.283 | cs | 120 | 0.00403 | MV
NA2XS2Y 1x70 RM/25 12/20 kV | 190 | 0.443 | 0.132 | 0.22 | cs | 70 | 0.00403 | MV
NA2XS2Y 1x150 RM/25 6/10 kV | 360 | 0.206 | 0.11 | 0.315 | cs | 150 | 0.00403 | MV
NA2XS2Y 1x120 RM/25 6/10 kV | 340 | 0.253 | 0.113 | 0.28 | cs | 120 | 0.00403 | MV
NA2XS2Y 1x70 RM/25 6/10 kV | 280 | 0.443 | 0.123 | 0.217 | cs | 70 | 0.00403 | MV
N2XS(FL)2Y 1x120 RM/35 64/110 kV | 112 | 0.153 | 0.166 | 0.366 | cs | 120 | 0.00393 | HV
N2XS(FL)2Y 1x185 RM/35 64/110 kV | 125 | 0.099 | 0.156 | 0.457 | cs | 185 | 0.00393 | HV
N2XS(FL)2Y 1x240 RM/35 64/110 kV | 135 | 0.075 | 0.149 | 0.526 | cs | 240 | 0.00393 | HV
N2XS(FL)2Y 1x300 RM/35 64/110 kV | 144 | 0.06 | 0.144 | 0.588 | cs | 300 | 0.00393 | HV
15-AL1/3-ST1A 0.4 | 11 | 1.8769 | 0.35 | 0.105 | ol | 16 | 0.00403 | LV
24-AL1/4-ST1A 0.4 | 11.25 | 1.2012 | 0.335 | 0.14 | ol | 24 | 0.00403 | LV
48-AL1/8-ST1A 0.4 | 12.2 | 0.5939 | 0.3 | 0.21 | ol | 48 | 0.00403 | LV
94-AL1/15-ST1A 0.4 | 13.2 | 0.306 | 0.29 | 0.35 | ol | 94 | 0.00403 | LV
34-AL1/6-ST1A 10.0 | 9.7 | 0.8342 | 0.36 | 0.17 | ol | 34 | 0.00403 | MV
48-AL1/8-ST1A 10.0 | 10.1 | 0.5939 | 0.35 | 0.21 | ol | 48 | 0.00403 | MV
70-AL1/11-ST1A 10.0 | 10.4 | 0.4132 | 0.339 | 0.29 | ol | 70 | 0.00403 | MV
94-AL1/15-ST1A 10.0 | 10.75 | 0.306 | 0.33 | 0.35 | ol | 94 | 0.00403 | MV
122-AL1/20-ST1A 10.0 | 11.1 | 0.2376 | 0.323 | 0.41 | ol | 122 | 0.00403 | MV
149-AL1/24-ST1A 10.0 | 11.25 | 0.194 | 0.315 | 0.47 | ol | 149 | 0.00403 | MV
34-AL1/6-ST1A 20.0 | 9.15 | 0.8342 | 0.382 | 0.17 | ol | 34 | 0.00403 | MV
48-AL1/8-ST1A 20.0 | 9.5 | 0.5939 | 0.372 | 0.21 | ol | 48 | 0.00403 | MV
70-AL1/11-ST1A 20.0 | 9.7 | 0.4132 | 0.36 | 0.29 | ol | 70 | 0.00403 | MV
94-AL1/15-ST1A 20.0 | 10 | 0.306 | 0.35 | 0.35 | ol | 94 | 0.00403 | MV
122-AL1/20-ST1A 20.0 | 10.3 | 0.2376 | 0.344 | 0.41 | ol | 122 | 0.00403 | MV
149-AL1/24-ST1A 20.0 | 10.5 | 0.194 | 0.337 | 0.47 | ol | 149 | 0.00403 | MV
184-AL1/30-ST1A 20.0 | 10.75 | 0.1571 | 0.33 | 0.535 | ol | 184 | 0.00403 | MV
243-AL1/39-ST1A 20.0 | 11 | 0.1188 | 0.32 | 0.645 | ol | 243 | 0.00403 | MV
48-AL1/8-ST1A 110.0 | 8 | 0.5939 | 0.46 | 0.21 | ol | 48 | 0.00403 | HV
70-AL1/11-ST1A 110.0 | 8.4 | 0.4132 | 0.45 | 0.29 | ol | 70 | 0.00403 | HV
94-AL1/15-ST1A 110.0 | 8.65 | 0.306 | 0.44 | 0.35 | ol | 94 | 0.00403 | HV
122-AL1/20-ST1A 110.0 | 8.5 | 0.2376 | 0.43 | 0.41 | ol | 122 | 0.00403 | HV
149-AL1/24-ST1A 110.0 | 8.75 | 0.194 | 0.41 | 0.47 | ol | 149 | 0.00403 | HV
184-AL1/30-ST1A 110.0 | 8.8 | 0.1571 | 0.4 | 0.535 | ol | 184 | 0.00403 | HV
243-AL1/39-ST1A 110.0 | 9 | 0.1188 | 0.39 | 0.645 | ol | 243 | 0.00403 | HV
305-AL1/39-ST1A 110.0 | 9.2 | 0.0949 | 0.38 | 0.74 | ol | 305 | 0.00403 | HV
490-AL1/64-ST1A 110.0 | 9.75 | 0.059 | 0.37 | 0.96 | ol | 490 | 0.00403 | HV
679-AL1/86-ST1A 110.0 | 9.95 | 0.042 | 0.36 | 1.15 | ol | 679 | 0.00403 | HV
490-AL1/64-ST1A 220.0 | 10 | 0.059 | 0.285 | 0.96 | ol | 490 | 0.00403 | HV
679-AL1/86-ST1A 220.0 | 11.7 | 0.042 | 0.275 | 1.15 | ol | 679 | 0.00403 | HV
490-AL1/64-ST1A 380.0 | 11 | 0.059 | 0.253 | 0.96 | ol | 490 | 0.00403 | HV
679-AL1/86-ST1A 380.0 | 14.6 | 0.042 | 0.25 | 1.15 | ol | 679 | 0.00403 | HV

## trafo_std_types
| i0_percent | pfe_kw | vkr_percent | sn_mva | vn_lv_kv | vn_hv_kv | vk_percent | shift_degree | vector_group | tap_side | tap_neutral | tap_min | tap_max | tap_step_degree | tap_step_percent | tap_phase_shifter
160 MVA 380/110 kV | 0.06 | 60 | 0.25 | 160 | 110 | 380 | 12.2 | 0 | Yy0 | hv | 0 | -9 | 9 | 0 | 1.5 | FALSE
100 MVA 220/110 kV | 0.06 | 55 | 0.26 | 100 | 110 | 220 | 12 | 0 | Yy0 | hv | 0 | -9 | 9 | 0 | 1.5 | FALSE
63 MVA 110/20 kV | 0.04 | 22 | 0.32 | 63 | 20 | 110 | 18 | 150 | YNd5 | hv | 0 | -9 | 9 | 0 | 1.5 | FALSE
40 MVA 110/20 kV | 0.05 | 18 | 0.34 | 40 | 20 | 110 | 16.2 | 150 | YNd5 | hv | 0 | -9 | 9 | 0 | 1.5 | FALSE
25 MVA 110/20 kV | 0.07 | 14 | 0.41 | 25 | 20 | 110 | 12 | 150 | YNd5 | hv | 0 | -9 | 9 | 0 | 1.5 | FALSE
63 MVA 110/10 kV | 0.04 | 22 | 0.32 | 63 | 10 | 110 | 18 | 150 | YNd5 | hv | 0 | -9 | 9 | 0 | 1.5 | FALSE
40 MVA 110/10 kV | 0.05 | 18 | 0.34 | 40 | 10 | 110 | 16.2 | 150 | YNd5 | hv | 0 | -9 | 9 | 0 | 1.5 | FALSE
25 MVA 110/10 kV | 0.07 | 14 | 0.41 | 25 | 10 | 110 | 12 | 150 | YNd5 | hv | 0 | -9 | 9 | 0 | 1.5 | FALSE
0.25 MVA 20/0.4 kV | 0.32 | 0.8 | 1.44 | 0.25 | 0.4 | 20 | 6 | 150 | Yzn5 | hv | 0 | -2 | 2 | 0 | 2.5 | FALSE
0.4 MVA 20/0.4 kV | 0.3375 | 1.35 | 1.425 | 0.4 | 0.4 | 20 | 6 | 150 | Dyn5 | hv | 0 | -2 | 2 | 0 | 2.5 | FALSE
0.63 MVA 20/0.4 kV | 0.2619 | 1.65 | 1.206 | 0.63 | 0.4 | 20 | 6 | 150 | Dyn5 | hv | 0 | -2 | 2 | 0 | 2.5 | FALSE
0.25 MVA 10/0.4 kV | 0.24 | 0.6 | 1.2 | 0.25 | 0.4 | 10 | 4 | 150 | Dyn5 | hv | 0 | -2 | 2 | 0 | 2.5 | FALSE
0.4 MVA 10/0.4 kV | 0.2375 | 0.95 | 1.325 | 0.4 | 0.4 | 10 | 4 | 150 | Dyn5 | hv | 0 | -2 | 2 | 0 | 2.5 | FALSE
0.63 MVA 10/0.4 kV | 0.1873 | 1.18 | 1.0794 | 0.63 | 0.4 | 10 | 4 | 150 | Dyn5 | hv | 0 | -2 | 2 | 0 | 2.5 | FALSE

## trafo3w_std_types
| sn_hv_mva | sn_mv_mva | sn_lv_mva | vn_hv_kv | vn_mv_kv | vn_lv_kv | vk_hv_percent | vk_mv_percent | vk_lv_percent | vkr_hv_percent | vkr_mv_percent | vkr_lv_percent | pfe_kw | i0_percent | shift_mv_degree | shift_lv_degree | vector_group | tap_side | tap_neutral | tap_min | tap_max | tap_step_percent
63/25/38 MVA 110/20/10 kV | 63 | 25 | 38 | 110 | 20 | 10 | 10.4 | 10.4 | 10.4 | 0.28 | 0.32 | 0.35 | 35 | 0.89 | 0 | 0 | YN0yn0yn0 | hv | 0 | -10 | 10 | 1.2
63/25/38 MVA 110/10/10 kV | 63 | 25 | 38 | 110 | 10 | 10 | 10.4 | 10.4 | 10.4 | 0.28 | 0.32 | 0.35 | 35 | 0.89 | 0 | 0 | YN0yn0yn0 | hv | 0 | -10 | 10 | 1.2

## fuse_std_types
| fuse_type | i_rated_a | t_avg | t_min | t_total | x_avg | x_min | x_total
HV 100A | HV 100A | 100 | 0 | [10.0, 3.64, 0.854, 0.281, 0.1, 0.0531, 0.022, 0.01] | [10.0, 4.267, 1.21, 0.403, 0.1, 0.058, 0.022, 0.01] | 0 | [300.0, 350.0, 450.0, 550.0, 700.0, 850.0, 1200.0, 1752.0] | [600.0, 700.0, 900.0, 1150.0, 1665.0, 2000.0, 3000.0, 4313.0]
HV 10A | HV 10A | 10 | 0 | [10.0, 1675.0, 0.344, 0.156, 0.1, 0.0417, 0.0171, 0.01] | [10.0, 1.3, 0.3, 0.155, 0.1, 0.0555, 0.023, 0.01] | 0 | [30.0, 32.0, 35.0, 37.0, 39.0, 50.0, 70.0, 88.0] | [60.0, 70.0, 80.0, 87.0, 94.0, 110.0, 150.0, 216.0]
HV 125A | HV 125A | 125 | 0 | [10.0, 1.82, 0.344, 0.1, 0.0467, 0.0269, 0.01] | [10.0, 2.478, 0.426, 0.1, 0.0427, 0.0211, 0.01] | 0 | [375.0, 500.0, 700.0, 925.0, 1200.0, 1500.0, 2341.0] | [750.0, 1000.0, 1500.0, 2200.0, 3000.0, 4000.0, 5765.0]
HV 160A | HV 160A | 160 | 0 | [10.0, 4.15, 1.03, 0.198, 0.1, 0.051, 0.0172, 0.01] | [10.0, 2.3, 0.734, 0.274, 0.1, 0.046, 0.0177, 0.01] | 0 | [480.0, 550.0, 700.0, 1000.0, 1260.0, 1600.0, 2500.0, 3227.0] | [960.0, 1300.0, 1700.0, 2200.0, 2996.0, 4000.0, 6000.0, 7946.0]
HV 16A | HV 16A | 16 | 0 | [10.0, 0.352, 0.164, 0.1, 0.0649, 0.0342, 0.01] | [10.0, 2.34, 0.722, 0.181, 0.1, 0.055, 0.0296, 0.01] | 0 | [48.0, 60.0, 65.0, 71.0, 80.0, 100.0, 162.0] | [96.0, 110.0, 125.0, 150.0, 168.0, 200.0, 250.0, 398.0]
HV 200A | HV 200A | 200 | 0 | [10.0, 4.267, 1.21, 0.403, 0.1, 0.058, 0.022, 0.01] | [10.0, 3.73, 1.654, 0.328, 0.1, 0.0531, 0.019, 0.01] | 0 | [600.0, 700.0, 900.0, 1150.0, 1665.0, 2000.0, 3000.0, 4313.0] | [1200.0, 1500.0, 1800.0, 2700.0, 3960.0, 5000.0, 7500.0, 10620.0]
HV 20A | HV 20A | 20 | 0 | [10.0, 1.3, 0.3, 0.155, 0.1, 0.0555, 0.023, 0.01] | [10.0, 1.3, 0.161, 0.1, 0.0611, 0.0399, 0.0141, 0.01] | 0 | [60.0, 70.0, 80.0, 87.0, 94.0, 110.0, 150.0, 216.0] | [120.0, 150.0, 200.0, 223.0, 260.0, 300.0, 450.0, 532.0]
HV 25A | HV 25A | 25 | 0 | [10.0, 2.512, 0.833, 0.299, 0.1, 0.0372, 0.0223, 0.01] | [10.0, 3.125, 0.597, 0.198, 0.1, 0.0378, 0.022, 0.01] | 0 | [75.0, 82.0, 90.0, 100.0, 124.0, 170.0, 200.0, 289.0] | [150.0, 170.0, 210.0, 250.0, 294.0, 400.0, 500.0, 711.0]
HV 31.5A | HV 31.5A | 31.5 | 0 | [10.0, 2.34, 0.722, 0.181, 0.1, 0.055, 0.0296, 0.01] | [10.0, 2.84, 0.368, 0.164, 0.1, 0.0621, 0.0378, 0.0195, 0.01] | 0 | [95.0, 110.0, 125.0, 150.0, 165.0, 200.0, 250.0, 390.0] | [189.0, 220.0, 300.0, 350.0, 393.0, 450.0, 530.0, 700.0, 960.0]
HV 40A | HV 40A | 40 | 0 | [10.0, 1.3, 0.161, 0.1, 0.0611, 0.0399, 0.0141, 0.01] | [10.0, 2.05, 0.369, 0.198, 0.1, 0.051, 0.0298, 0.01] | 0 | [120.0, 150.0, 200.0, 223.0, 260.0, 300.0, 450.0, 532.0] | [240.0, 300.0, 400.0, 450.0, 530.0, 650.0, 800.0, 1311.0]
HV 50A | HV 50A | 50 | 0 | [10.0, 3.215, 0.597, 0.198, 0.1, 0.0378, 0.022, 0.01] | [10.0, 3.64, 0.854, 0.281, 0.1, 0.0531, 0.022, 0.01] | 0 | [150.0, 170.0, 210.0, 250.0, 294.0, 400.0, 500.0, 711.0] | [300.0, 350.0, 450.0, 550.0, 700.0, 850.0, 1200.0, 1752.0]
HV 6.3A | HV 6.3A | 6.3 | 0 | [10.0, 1.39, 0.344, 0.168, 0.1, 0.056, 0.0263, 0.01] | [10.0, 1.711, 0.516, 0.198, 0.1, 0.0634, 0.0303, 0.01] | 0 | [19.0, 19.5, 20.4, 20.8, 22.0, 25.0, 32.0, 48.0] | [38.0, 40.0, 43.0, 48.0, 53.0, 60.0, 75.0, 118.0]
HV 63A | HV 63A | 63 | 0 | [10.0, 2.84, 0.368, 0.164, 0.1, 0.0621, 0.0378, 0.0195, 0.01] | [10.0, 1.82, 0.344, 0.1, 0.0467, 0.0269, 0.01] | 0 | [189.0, 220.0, 300.0, 350.0, 393.0, 450.0, 530.0, 700.0, 961.0] | [378.0, 500.0, 700.0, 934.0, 1200.0, 1500.0, 2366.0]
HV 80A | HV 80A | 80 | 0 | [10.0, 2.05, 0.369, 0.198, 0.1, 0.051, 0.0298, 0.01] | [10.0, 4.15, 1.03, 0.198, 0.1, 0.051, 0.0172, 0.01] | 0 | [240.0, 300.0, 400.0, 450.0, 530.0, 650.0, 800.0, 1311.0] | [480.0, 550.0, 700.0, 1000.0, 1260.0, 1600.0, 2500.0, 3227.0]
Siemens NH-1-100 | Siemens NH-1-100 | 100 | [5400.0, 2000.0, 400.0, 20.0, 1.0, 0.2, 0.012, 0.004] | 0 | 0 | [150.0, 190.0, 250.0, 430.0, 900.0, 1250.0, 2700.0, 3600.0] | 0 | 0
Siemens NH-1-125 | Siemens NH-1-125 | 125 | [4800.0, 120.0, 7.0, 0.1, 0.004] | 0 | 0 | [180.0, 400.0, 740.0, 2000.0, 4250.0] | 0 | 0
Siemens NH-1-16 | Siemens NH-1-16 | 16 | [4000.0, 400.0, 2.0, 0.1, 0.04, 0.01] | 0 | 0 | [26.0, 35.0, 75.0, 150.0, 200.0, 300.0] | 0 | 0
Siemens NH-1-160 | Siemens NH-1-160 | 160 | [4800.0, 120.0, 7.0, 0.1, 0.004] | 0 | 0 | [210.0, 500.0, 900.0, 2300.0, 5000.0] | 0 | 0
Siemens NH-1-25 | Siemens NH-1-25 | 25 | [4000.0, 1000.0, 10.0, 0.2, 0.02, 0.01] | 0 | 0 | [40.0, 50.0, 100.0, 210.0, 400.0, 500.0] | 0 | 0
Siemens NH-1-50 | Siemens NH-1-50 | 50 | [4000.0, 40.0, 4.0, 1.0, 0.02, 0.01] | 0 | 0 | [86.0, 200.0, 300.0, 400.0, 1000.0, 1280.0] | 0 | 0
Siemens NH-1-63 | Siemens NH-1-63 | 63 | [4000.0, 100.0, 10.0, 2.0, 0.04, 0.01] | 0 | 0 | [100.0, 200.0, 300.0, 400.0, 1000.0, 1500.0] | 0 | 0
Siemens NH-1-80 | Siemens NH-1-80 | 80 | [4800.0, 120.0, 7.0, 0.1, 0.01] | 0 | 0 | [150.58, 250.0, 450.0, 1150.0, 2470.0] | 0 | 0
Siemens NH-2-1000 | Siemens NH-2-1000 | 1000 | [4800.0, 120.0, 7.0, 0.1, 0.004] | 0 | 0 | [1900.0, 3500.0, 8400.0, 24000.0, 52000.0] | 0 | 0
Siemens NH-2-200 | Siemens NH-2-200 | 200 | [4800.0, 120.0, 7.0, 0.1, 0.004] | 0 | 0 | [280.0, 650.0, 1200.0, 3000.0, 7000.0] | 0 | 0
Siemens NH-2-224 | Siemens NH-2-224 | 224 | [4800.0, 120.0, 7.0, 0.2, 0.04, 0.004] | 0 | 0 | [400.0, 750.0, 1453.0, 3025.0, 4315.0, 7600.0] | 0 | 0
Siemens NH-2-250 | Siemens NH-2-250 | 250 | [4800.0, 120.0, 7.0, 0.1, 0.004] | 0 | 0 | [450.0, 800.0, 1650.0, 4000.0, 8500.0] | 0 | 0
Siemens NH-2-315 | Siemens NH-2-315 | 315 | [4800.0, 120.0, 7.0, 0.1, 0.004] | 0 | 0 | [550.0, 920.0, 1900.0, 5000.0, 11000.0] | 0 | 0
Siemens NH-2-355 | Siemens NH-2-355 | 355 | [4800.0, 120.0, 6.0, 0.1, 0.004] | 0 | 0 | [650.0, 1116.27, 2350.0, 5840.0, 12790.0] | 0 | 0
Siemens NH-2-400 | Siemens NH-2-400 | 400 | [4800.0, 120.0, 7.0, 0.1, 0.004] | 0 | 0 | [720.0, 1350.0, 2800.0, 6500.0, 15000.0] | 0 | 0
Siemens NH-2-425 | Siemens NH-2-425 | 425 | [4800.0, 120.0, 7.0, 0.1, 0.004] | 0 | 0 | [850.0, 1500.0, 3050.0, 7500.0, 16500.0] | 0 | 0
Siemens NH-2-630 | Siemens NH-2-630 | 630 | [4800.0, 120.0, 7.0, 0.1, 0.004] | 0 | 0 | [1200.0, 2000.0, 4800.0, 12000.0, 26000.0] | 0 | 0

## dtypes
| element | column | dtype
0 | bus | name | object
1 | bus | vn_kv | float64
2 | bus | type | object
3 | bus | zone | object
4 | bus | in_service | bool
5 | load | name | object
6 | load | bus | uint32
7 | load | p_mw | float64
8 | load | q_mvar | float64
9 | load | const_z_percent | float64
10 | load | const_i_percent | float64
11 | load | sn_mva | float64
12 | load | scaling | float64
13 | load | in_service | bool
14 | load | type | object
15 | ext_grid | name | object
16 | ext_grid | bus | uint32
17 | ext_grid | vm_pu | float64
18 | ext_grid | va_degree | float64
19 | ext_grid | slack_weight | float64
20 | ext_grid | in_service | bool
21 | line | name | object
22 | line | std_type | object
23 | line | from_bus | uint32
24 | line | to_bus | uint32
25 | line | length_km | float64
26 | line | r_ohm_per_km | float64
27 | line | x_ohm_per_km | float64
28 | line | c_nf_per_km | float64
29 | line | g_us_per_km | float64
30 | line | max_i_ka | float64
31 | line | df | float64
32 | line | parallel | uint32
33 | line | type | object
34 | line | in_service | bool
35 | trafo | name | object
36 | trafo | std_type | object
37 | trafo | hv_bus | uint32
38 | trafo | lv_bus | uint32
39 | trafo | sn_mva | float64
40 | trafo | vn_hv_kv | float64
41 | trafo | vn_lv_kv | float64
42 | trafo | vk_percent | float64
43 | trafo | vkr_percent | float64
44 | trafo | pfe_kw | float64
45 | trafo | i0_percent | float64
46 | trafo | shift_degree | float64
47 | trafo | tap_side | object
48 | trafo | tap_neutral | int32
49 | trafo | tap_min | int32
50 | trafo | tap_max | int32
51 | trafo | tap_step_percent | float64
52 | trafo | tap_step_degree | float64
53 | trafo | tap_pos | int32
54 | trafo | tap_phase_shifter | bool
55 | trafo | parallel | uint32
56 | trafo | df | float64
57 | trafo | in_service | bool
58 | line_geodata | coords | object
59 | bus_geodata | x | float64
60 | bus_geodata | y | float64
61 | bus_geodata | coords | object

## parameters
| version | format_version | converged | OPF_converged | name | f_hz | sn_mva
0 | 2.14.6 | 2.14.0 | FALSE | FALSE |  | 50 | 1