## bus
| name | vn_kv | type | zone | in_service
0 | bus_LV_6487-12_0_5_node_0 | 0.4 | n |  | TRUE
1 | bus_LV_6487-12_0_5_node_1 | 0.4 | n |  | TRUE
2 | bus_LV_6487-12_0_5_node_2 | 0.4 | n |  | TRUE
3 | bus_LV_6487-12_0_5_node_3 | 0.4 | n |  | TRUE
4 | bus_LV_6487-12_0_5_node_4 | 0.4 | n |  | TRUE
5 | bus_LV_6487-12_0_5_node_31 | 0.4 | n |  | TRUE
6 | bus_LV_6487-12_0_5_node_33 | 0.4 | n |  | TRUE
7 | bus_LV_6487-12_0_5_node_30 | 0.4 | n |  | TRUE
8 | bus_LV_6487-12_0_5_node_32 | 0.4 | n |  | TRUE
9 | bus_LV_6487-12_0_5_node_34 | 0.4 | n |  | TRUE
10 | bus_LV_6487-12_0_5_node_35 | 0.4 | n |  | TRUE
11 | bus_LV_6487-12_0_5_node_59 | 0.4 | n |  | TRUE
12 | bus_LV_6487-12_0_5_node_60 | 0.4 | n |  | TRUE
13 | bus_LV_6487-12_0_5_node_57 | 0.4 | n |  | TRUE
14 | bus_LV_6487-12_0_5_node_117 | 0.4 | n |  | TRUE
15 | bus_LV_6487-12_0_5_node_58 | 0.4 | n |  | TRUE
16 | bus_LV_6487-12_0_5_node_89 | 0.4 | n |  | TRUE
17 | bus_LV_6487-12_0_5_node_90 | 0.4 | n |  | TRUE
18 | bus_LV_6487-12_0_5_node_6 | 0.4 | n |  | TRUE
19 | bus_LV_6487-12_0_5_node_7 | 0.4 | n |  | TRUE
20 | bus_LV_6487-12_0_5_node_8 | 0.4 | n |  | TRUE
21 | bus_LV_6487-12_0_5_node_9 | 0.4 | n |  | TRUE
22 | bus_LV_6487-12_0_5_node_151 | 0.4 | n |  | TRUE
23 | bus_LV_6487-12_0_5_node_15 | 0.4 | n |  | TRUE
24 | bus_LV_6487-12_0_5_node_150 | 0.4 | n |  | TRUE
25 | bus_LV_6487-12_0_5_node_10 | 0.4 | n |  | TRUE
26 | bus_LV_6487-12_0_5_node_11 | 0.4 | n |  | TRUE
27 | bus_LV_6487-12_0_5_node_12 | 0.4 | n |  | TRUE
28 | bus_LV_6487-12_0_5_node_13 | 0.4 | n |  | TRUE
29 | bus_LV_6487-12_0_5_node_14 | 0.4 | n |  | TRUE
30 | bus_LV_6487-12_0_5_node_98 | 0.4 | n |  | TRUE
31 | bus_LV_6487-12_0_5_node_96 | 0.4 | n |  | TRUE
32 | bus_LV_6487-12_0_5_node_99 | 0.4 | n |  | TRUE
33 | bus_LV_6487-12_0_5_node_66 | 0.4 | n |  | TRUE
34 | bus_LV_6487-12_0_5_node_94 | 0.4 | n |  | TRUE
35 | bus_LV_6487-12_0_5_node_16 | 0.4 | n |  | TRUE
36 | bus_LV_6487-12_0_5_node_17 | 0.4 | n |  | TRUE
37 | bus_LV_6487-12_0_5_node_18 | 0.4 | n |  | TRUE
38 | bus_LV_6487-12_0_5_node_44 | 0.4 | n |  | TRUE
39 | bus_LV_6487-12_0_5_node_49 | 0.4 | n |  | TRUE
40 | bus_LV_6487-12_0_5_node_45 | 0.4 | n |  | TRUE
41 | bus_LV_6487-12_0_5_node_50 | 0.4 | n |  | TRUE
42 | bus_LV_6487-12_0_5_node_19 | 0.4 | n |  | TRUE
43 | bus_LV_6487-12_0_5_node_20 | 0.4 | n |  | TRUE
44 | bus_LV_6487-12_0_5_node_21 | 0.4 | n |  | TRUE
45 | bus_LV_6487-12_0_5_node_22 | 0.4 | n |  | TRUE
46 | bus_LV_6487-12_0_5_node_23 | 0.4 | n |  | TRUE
47 | bus_LV_6487-12_0_5_node_24 | 0.4 | n |  | TRUE
48 | bus_LV_6487-12_0_5_node_25 | 0.4 | n |  | TRUE
49 | bus_LV_6487-12_0_5_node_26 | 0.4 | n |  | TRUE
50 | bus_LV_6487-12_0_5_node_27 | 0.4 | n |  | TRUE
51 | bus_LV_6487-12_0_5_node_40 | 0.4 | n |  | TRUE
52 | bus_LV_6487-12_0_5_node_46 | 0.4 | n |  | TRUE
53 | bus_LV_6487-12_0_5_node_28 | 0.4 | n |  | TRUE
54 | bus_LV_6487-12_0_5_node_29 | 0.4 | n |  | TRUE
55 | bus_LV_6487-12_0_5_node_38 | 0.4 | n |  | TRUE
56 | bus_LV_6487-12_0_5_node_47 | 0.4 | n |  | TRUE
57 | bus_LV_6487-12_0_5_node_63 | 0.4 | n |  | TRUE
58 | bus_LV_6487-12_0_5_node_62 | 0.4 | n |  | TRUE
59 | bus_LV_6487-12_0_5_node_64 | 0.4 | n |  | TRUE
60 | bus_LV_6487-12_0_5_node_61 | 0.4 | n |  | TRUE
61 | bus_LV_6487-12_0_5_node_36 | 0.4 | n |  | TRUE
62 | bus_LV_6487-12_0_5_node_37 | 0.4 | n |  | TRUE
63 | bus_LV_6487-12_0_5_node_39 | 0.4 | n |  | TRUE
64 | bus_LV_6487-12_0_5_node_41 | 0.4 | n |  | TRUE
65 | bus_LV_6487-12_0_5_node_42 | 0.4 | n |  | TRUE
66 | bus_LV_6487-12_0_5_node_142 | 0.4 | n |  | TRUE
67 | bus_LV_6487-12_0_5_node_143 | 0.4 | n |  | TRUE
68 | bus_LV_6487-12_0_5_node_53 | 0.4 | n |  | TRUE
69 | bus_LV_6487-12_0_5_node_54 | 0.4 | n |  | TRUE
70 | bus_LV_6487-12_0_5_node_43 | 0.4 | n |  | TRUE
71 | bus_LV_6487-12_0_5_node_55 | 0.4 | n |  | TRUE
72 | bus_LV_6487-12_0_5_node_56 | 0.4 | n |  | TRUE
73 | bus_LV_6487-12_0_5_node_141 | 0.4 | n |  | TRUE
74 | bus_LV_6487-12_0_5_node_144 | 0.4 | n |  | TRUE
75 | bus_LV_6487-12_0_5_node_52 | 0.4 | n |  | TRUE
76 | bus_LV_6487-12_0_5_node_121 | 0.4 | n |  | TRUE
77 | bus_LV_6487-12_0_5_node_48 | 0.4 | n |  | TRUE
78 | bus_LV_6487-12_0_5_node_124 | 0.4 | n |  | TRUE
79 | bus_LV_6487-12_0_5_node_51 | 0.4 | n |  | TRUE
80 | bus_LV_6487-12_0_5_node_114 | 0.4 | n |  | TRUE
81 | bus_LV_6487-12_0_5_node_113 | 0.4 | n |  | TRUE
82 | bus_LV_6487-12_0_5_node_122 | 0.4 | n |  | TRUE
83 | bus_LV_6487-12_0_5_node_111 | 0.4 | n |  | TRUE
84 | bus_LV_6487-12_0_5_node_120 | 0.4 | n |  | TRUE
85 | bus_LV_6487-12_0_5_node_110 | 0.4 | n |  | TRUE
86 | bus_LV_6487-12_0_5_node_116 | 0.4 | n |  | TRUE
87 | bus_LV_6487-12_0_5_node_65 | 0.4 | n |  | TRUE
88 | bus_LV_6487-12_0_5_node_67 | 0.4 | n |  | TRUE
89 | bus_LV_6487-12_0_5_node_68 | 0.4 | n |  | TRUE
90 | bus_LV_6487-12_0_5_node_69 | 0.4 | n |  | TRUE
91 | bus_LV_6487-12_0_5_node_70 | 0.4 | n |  | TRUE
92 | bus_LV_6487-12_0_5_node_71 | 0.4 | n |  | TRUE
93 | bus_LV_6487-12_0_5_node_72 | 0.4 | n |  | TRUE
94 | bus_LV_6487-12_0_5_node_73 | 0.4 | n |  | TRUE
95 | bus_LV_6487-12_0_5_node_77 | 0.4 | n |  | TRUE
96 | bus_LV_6487-12_0_5_node_74 | 0.4 | n |  | TRUE
97 | bus_LV_6487-12_0_5_node_84 | 0.4 | n |  | TRUE
98 | bus_LV_6487-12_0_5_node_75 | 0.4 | n |  | TRUE
99 | bus_LV_6487-12_0_5_node_76 | 0.4 | n |  | TRUE
100 | bus_LV_6487-12_0_5_node_87 | 0.4 | n |  | TRUE
101 | bus_LV_6487-12_0_5_node_88 | 0.4 | n |  | TRUE
102 | bus_LV_6487-12_0_5_node_85 | 0.4 | n |  | TRUE
103 | bus_LV_6487-12_0_5_node_78 | 0.4 | n |  | TRUE
104 | bus_LV_6487-12_0_5_node_79 | 0.4 | n |  | TRUE
105 | bus_LV_6487-12_0_5_node_80 | 0.4 | n |  | TRUE
106 | bus_LV_6487-12_0_5_node_81 | 0.4 | n |  | TRUE
107 | bus_LV_6487-12_0_5_node_82 | 0.4 | n |  | TRUE
108 | bus_LV_6487-12_0_5_node_91 | 0.4 | n |  | TRUE
109 | bus_LV_6487-12_0_5_node_103 | 0.4 | n |  | TRUE
110 | bus_LV_6487-12_0_5_node_86 | 0.4 | n |  | TRUE
111 | bus_LV_6487-12_0_5_node_102 | 0.4 | n |  | TRUE
112 | bus_LV_6487-12_0_5_node_83 | 0.4 | n |  | TRUE
113 | bus_LV_6487-12_0_5_node_92 | 0.4 | n |  | TRUE
114 | bus_LV_6487-12_0_5_node_93 | 0.4 | n |  | TRUE
115 | bus_LV_6487-12_0_5_node_95 | 0.4 | n |  | TRUE
116 | bus_LV_6487-12_0_5_node_97 | 0.4 | n |  | TRUE
117 | bus_LV_6487-12_0_5_node_137 | 0.4 | n |  | TRUE
118 | bus_LV_6487-12_0_5_node_107 | 0.4 | n |  | TRUE
119 | bus_LV_6487-12_0_5_node_136 | 0.4 | n |  | TRUE
120 | bus_LV_6487-12_0_5_node_106 | 0.4 | n |  | TRUE
121 | bus_LV_6487-12_0_5_node_101 | 0.4 | n |  | TRUE
122 | bus_LV_6487-12_0_5_node_100 | 0.4 | n |  | TRUE
123 | bus_LV_6487-12_0_5_node_104 | 0.4 | n |  | TRUE
124 | bus_LV_6487-12_0_5_node_105 | 0.4 | n |  | TRUE
125 | bus_LV_6487-12_0_5_node_108 | 0.4 | n |  | TRUE
126 | bus_LV_6487-12_0_5_node_109 | 0.4 | n |  | TRUE
127 | bus_LV_6487-12_0_5_node_130 | 0.4 | n |  | TRUE
128 | bus_LV_6487-12_0_5_node_112 | 0.4 | n |  | TRUE
129 | bus_LV_6487-12_0_5_node_125 | 0.4 | n |  | TRUE
130 | bus_LV_6487-12_0_5_node_126 | 0.4 | n |  | TRUE
131 | bus_LV_6487-12_0_5_node_119 | 0.4 | n |  | TRUE
132 | bus_LV_6487-12_0_5_node_127 | 0.4 | n |  | TRUE
133 | bus_LV_6487-12_0_5_node_129 | 0.4 | n |  | TRUE
134 | bus_LV_6487-12_0_5_node_132 | 0.4 | n |  | TRUE
135 | bus_LV_6487-12_0_5_node_133 | 0.4 | n |  | TRUE
136 | bus_LV_6487-12_0_5_node_128 | 0.4 | n |  | TRUE
137 | bus_LV_6487-12_0_5_node_152 | 0.4 | n |  | TRUE
138 | bus_LV_6487-12_0_5_node_123 | 0.4 | n |  | TRUE
139 | bus_LV_6487-12_0_5_node_118 | 0.4 | n |  | TRUE
140 | bus_LV_6487-12_0_5_node_115 | 0.4 | n |  | TRUE
141 | bus_LV_6487-12_0_5_node_131 | 0.4 | n |  | TRUE
142 | bus_LV_6487-12_0_5_node_153 | 0.4 | n |  | TRUE
143 | bus_LV_6487-12_0_5_node_148 | 0.4 | n |  | TRUE
144 | bus_LV_6487-12_0_5_node_145 | 0.4 | n |  | TRUE
145 | bus_LV_6487-12_0_5_node_146 | 0.4 | n |  | TRUE
146 | bus_LV_6487-12_0_5_node_147 | 0.4 | n |  | TRUE
147 | bus_LV_6487-12_0_5_node_149 | 0.4 | n |  | TRUE
148 | bus_LV_6487-12_0_5_node_134 | 0.4 | n |  | TRUE
149 | bus_LV_6487-12_0_5_node_135 | 0.4 | n |  | TRUE
150 | bus_LV_6487-12_0_5_node_138 | 0.4 | n |  | TRUE
151 | bus_LV_6487-12_0_5_node_139 | 0.4 | n |  | TRUE
152 | bus_LV_6487-12_0_5_node_140 | 0.4 | n |  | TRUE
153 | bus_MV_327_0_node_0 | 20 | n |  | TRUE

## load
| name | bus | p_mw | q_mvar | const_z_percent | const_i_percent | sn_mva | scaling | in_service | type
0 | LV_6487-12_0_5_load_0 | 0 | 0.0016219 | 0.00040648 | 0 | 0 |  | 1 | TRUE | wye
1 | LV_6487-12_0_5_load_1 | 1 | 0.0017682 | 0.00044315 | 0 | 0 |  | 1 | TRUE | wye
2 | LV_6487-12_0_5_load_3 | 3 | 0.003335 | 0.00083583 | 0 | 0 |  | 1 | TRUE | wye
3 | LV_6487-12_0_5_load_4 | 4 | 0.0015872 | 0.0003978 | 0 | 0 |  | 1 | TRUE | wye
4 | LV_6487-12_0_5_load_31 | 5 | 0.0041239 | 0.0010335 | 0 | 0 |  | 1 | TRUE | wye
5 | LV_6487-12_0_5_load_33 | 6 | 0.0031608 | 0.00079218 | 0 | 0 |  | 1 | TRUE | wye
6 | LV_6487-12_0_5_load_30 | 7 | 0.0017784 | 0.0004457 | 0 | 0 |  | 1 | TRUE | wye
7 | LV_6487-12_0_5_load_32 | 8 | 0.0024817 | 0.00062196 | 0 | 0 |  | 1 | TRUE | wye
8 | LV_6487-12_0_5_load_34 | 9 | 0.0024612 | 0.00061683 | 0 | 0 |  | 1 | TRUE | wye
9 | LV_6487-12_0_5_load_35 | 10 | 0.0016679 | 0.00041801 | 0 | 0 |  | 1 | TRUE | wye
10 | LV_6487-12_0_5_load_60 | 12 | 0.00098079 | 0.00024581 | 0 | 0 |  | 1 | TRUE | wye
11 | LV_6487-12_0_5_load_57 | 13 | 0.0016225 | 0.00040663 | 0 | 0 |  | 1 | TRUE | wye
12 | LV_6487-12_0_5_load_117 | 14 | 0.00090911 | 0.00022784 | 0 | 0 |  | 1 | TRUE | wye
13 | LV_6487-12_0_5_load_58 | 15 | 0.0025052 | 0.00062787 | 0 | 0 |  | 1 | TRUE | wye
14 | LV_6487-12_0_5_load_90 | 17 | 0.0014235 | 0.00035676 | 0 | 0 |  | 1 | TRUE | wye
15 | LV_6487-12_0_5_load_6 | 18 | 0.0020801 | 0.00052133 | 0 | 0 |  | 1 | TRUE | wye
16 | LV_6487-12_0_5_load_7 | 19 | 0.0015668 | 0.00039267 | 0 | 0 |  | 1 | TRUE | wye
17 | LV_6487-12_0_5_load_8 | 20 | 0.0025955 | 0.00065049 | 0 | 0 |  | 1 | TRUE | wye
18 | LV_6487-12_0_5_load_151 | 22 | 0.0014053 | 0.0003522 | 0 | 0 |  | 1 | TRUE | wye
19 | LV_6487-12_0_5_load_15 | 23 | 0.0022708 | 0.00056912 | 0 | 0 |  | 1 | TRUE | wye
20 | LV_6487-12_0_5_load_150 | 24 | 0.0031183 | 0.00078153 | 0 | 0 |  | 1 | TRUE | wye
21 | LV_6487-12_0_5_load_10 | 25 | 0.0032814 | 0.00082239 | 0 | 0 |  | 1 | TRUE | wye
22 | LV_6487-12_0_5_load_11 | 26 | 0.0015392 | 0.00038577 | 0 | 0 |  | 1 | TRUE | wye
23 | LV_6487-12_0_5_load_13 | 28 | 0.0044332 | 0.0011111 | 0 | 0 |  | 1 | TRUE | wye
24 | LV_6487-12_0_5_load_14 | 29 | 0.0056544 | 0.0014171 | 0 | 0 |  | 1 | TRUE | wye
25 | LV_6487-12_0_5_load_98 | 30 | 0.0072908 | 0.0018273 | 0 | 0 |  | 1 | TRUE | wye
26 | LV_6487-12_0_5_load_99 | 32 | 0.0044488 | 0.001115 | 0 | 0 |  | 1 | TRUE | wye
27 | LV_6487-12_0_5_load_66 | 33 | 0.0015763 | 0.00039506 | 0 | 0 |  | 1 | TRUE | wye
28 | LV_6487-12_0_5_load_94 | 34 | 0.0082442 | 0.0020662 | 0 | 0 |  | 1 | TRUE | wye
29 | LV_6487-12_0_5_load_17 | 36 | 0.0013827 | 0.00034653 | 0 | 0 |  | 1 | TRUE | wye
30 | LV_6487-12_0_5_load_18 | 37 | 0.0016979 | 0.00042552 | 0 | 0 |  | 1 | TRUE | wye
31 | LV_6487-12_0_5_load_44 | 38 | 0.00054947 | 0.00013771 | 0 | 0 |  | 1 | TRUE | wye
32 | LV_6487-12_0_5_load_49 | 39 | 0.0036348 | 0.00091097 | 0 | 0 |  | 1 | TRUE | wye
33 | LV_6487-12_0_5_load_50 | 41 | 0.0022647 | 0.0005676 | 0 | 0 |  | 1 | TRUE | wye
34 | LV_6487-12_0_5_load_19 | 42 | 0.0066769 | 0.0016734 | 0 | 0 |  | 1 | TRUE | wye
35 | LV_6487-12_0_5_load_20 | 43 | 0.006429 | 0.0016112 | 0 | 0 |  | 1 | TRUE | wye
36 | LV_6487-12_0_5_load_21 | 44 | 0.0027241 | 0.00068273 | 0 | 0 |  | 1 | TRUE | wye
37 | LV_6487-12_0_5_load_22 | 45 | 0.0043949 | 0.0011015 | 0 | 0 |  | 1 | TRUE | wye
38 | LV_6487-12_0_5_load_23 | 46 | 0.0017068 | 0.00042776 | 0 | 0 |  | 1 | TRUE | wye
39 | LV_6487-12_0_5_load_25 | 48 | 0.0014423 | 0.00036146 | 0 | 0 |  | 1 | TRUE | wye
40 | LV_6487-12_0_5_load_46 | 52 | 0.0039097 | 0.00097987 | 0 | 0 |  | 1 | TRUE | wye
41 | LV_6487-12_0_5_load_29 | 54 | 0.00093682 | 0.00023479 | 0 | 0 |  | 1 | TRUE | wye
42 | LV_6487-12_0_5_load_38 | 55 | 0.019166 | 0.0048035 | 0 | 0 |  | 1 | TRUE | wye
43 | LV_6487-12_0_5_load_47 | 56 | 0.0016744 | 0.00041964 | 0 | 0 |  | 1 | TRUE | wye
44 | LV_6487-12_0_5_load_63 | 57 | 0.0022155 | 0.00055525 | 0 | 0 |  | 1 | TRUE | wye
45 | LV_6487-12_0_5_load_62 | 58 | 0.0039813 | 0.0009978 | 0 | 0 |  | 1 | TRUE | wye
46 | LV_6487-12_0_5_load_64 | 59 | 0.0032632 | 0.00081785 | 0 | 0 |  | 1 | TRUE | wye
47 | LV_6487-12_0_5_load_61 | 60 | 0.0049957 | 0.001252 | 0 | 0 |  | 1 | TRUE | wye
48 | LV_6487-12_0_5_load_36 | 61 | 0.0027406 | 0.00068685 | 0 | 0 |  | 1 | TRUE | wye
49 | LV_6487-12_0_5_load_37 | 62 | 0.0073875 | 0.0018515 | 0 | 0 |  | 1 | TRUE | wye
50 | LV_6487-12_0_5_load_142 | 66 | 0.0082486 | 0.0020673 | 0 | 0 |  | 1 | TRUE | wye
51 | LV_6487-12_0_5_load_143 | 67 | 0.0078726 | 0.0019731 | 0 | 0 |  | 1 | TRUE | wye
52 | LV_6487-12_0_5_load_54 | 69 | 0.013542 | 0.003394 | 0 | 0 |  | 1 | TRUE | wye
53 | LV_6487-12_0_5_load_56 | 72 | 0.003252 | 0.00081503 | 0 | 0 |  | 1 | TRUE | wye
54 | LV_6487-12_0_5_load_141 | 73 | 0.018849 | 0.004724 | 0 | 0 |  | 1 | TRUE | wye
55 | LV_6487-12_0_5_load_144 | 74 | 0.0044385 | 0.0011124 | 0 | 0 |  | 1 | TRUE | wye
56 | LV_6487-12_0_5_load_52 | 75 | 0.0047168 | 0.0011821 | 0 | 0 |  | 1 | TRUE | wye
57 | LV_6487-12_0_5_load_121 | 76 | 0.0021942 | 0.00054991 | 0 | 0 |  | 1 | TRUE | wye
58 | LV_6487-12_0_5_load_48 | 77 | 0.0013784 | 0.00034545 | 0 | 0 |  | 1 | TRUE | wye
59 | LV_6487-12_0_5_load_124 | 78 | 0.0087516 | 0.0021933 | 0 | 0 |  | 1 | TRUE | wye
60 | LV_6487-12_0_5_load_51 | 79 | 0.0031204 | 0.00078204 | 0 | 0 |  | 1 | TRUE | wye
61 | LV_6487-12_0_5_load_114 | 80 | 0.0024979 | 0.00062602 | 0 | 0 |  | 1 | TRUE | wye
62 | LV_6487-12_0_5_load_113 | 81 | 0.0012862 | 0.00032236 | 0 | 0 |  | 1 | TRUE | wye
63 | LV_6487-12_0_5_load_122 | 82 | 0.0012157 | 0.00030469 | 0 | 0 |  | 1 | TRUE | wye
64 | LV_6487-12_0_5_load_120 | 84 | 0.0030411 | 0.00076217 | 0 | 0 |  | 1 | TRUE | wye
65 | LV_6487-12_0_5_load_116 | 86 | 0.00073918 | 0.00018526 | 0 | 0 |  | 1 | TRUE | wye
66 | LV_6487-12_0_5_load_65 | 87 | 0.0025901 | 0.00064913 | 0 | 0 |  | 1 | TRUE | wye
67 | LV_6487-12_0_5_load_67 | 88 | 0.0020145 | 0.00050487 | 0 | 0 |  | 1 | TRUE | wye
68 | LV_6487-12_0_5_load_68 | 89 | 0.0020467 | 0.00051296 | 0 | 0 |  | 1 | TRUE | wye
69 | LV_6487-12_0_5_load_69 | 90 | 0.0010181 | 0.00025517 | 0 | 0 |  | 1 | TRUE | wye
70 | LV_6487-12_0_5_load_70 | 91 | 0.001748 | 0.0004381 | 0 | 0 |  | 1 | TRUE | wye
71 | LV_6487-12_0_5_load_71 | 92 | 0.0012177 | 0.00030518 | 0 | 0 |  | 1 | TRUE | wye
72 | LV_6487-12_0_5_load_72 | 93 | 0.0010968 | 0.00027489 | 0 | 0 |  | 1 | TRUE | wye
73 | LV_6487-12_0_5_load_77 | 95 | 0.001363 | 0.00034159 | 0 | 0 |  | 1 | TRUE | wye
74 | LV_6487-12_0_5_load_74 | 96 | 0.0014155 | 0.00035476 | 0 | 0 |  | 1 | TRUE | wye
75 | LV_6487-12_0_5_load_84 | 97 | 0.0014153 | 0.00035472 | 0 | 0 |  | 1 | TRUE | wye
76 | LV_6487-12_0_5_load_75 | 98 | 0.00096226 | 0.00024117 | 0 | 0 |  | 1 | TRUE | wye
77 | LV_6487-12_0_5_load_76 | 99 | 0.0020939 | 0.00052478 | 0 | 0 |  | 1 | TRUE | wye
78 | LV_6487-12_0_5_load_87 | 100 | 0.0012482 | 0.00031282 | 0 | 0 |  | 1 | TRUE | wye
79 | LV_6487-12_0_5_load_88 | 101 | 0.0022256 | 0.00055778 | 0 | 0 |  | 1 | TRUE | wye
80 | LV_6487-12_0_5_load_85 | 102 | 0.0028431 | 0.00071255 | 0 | 0 |  | 1 | TRUE | wye
81 | LV_6487-12_0_5_load_78 | 103 | 0.0015179 | 0.00038041 | 0 | 0 |  | 1 | TRUE | wye
82 | LV_6487-12_0_5_load_79 | 104 | 0.0017177 | 0.0004305 | 0 | 0 |  | 1 | TRUE | wye
83 | LV_6487-12_0_5_load_81 | 106 | 0.0031958 | 0.00080095 | 0 | 0 |  | 1 | TRUE | wye
84 | LV_6487-12_0_5_load_82 | 107 | 0.0020119 | 0.00050422 | 0 | 0 |  | 1 | TRUE | wye
85 | LV_6487-12_0_5_load_91 | 108 | 0.0025026 | 0.00062721 | 0 | 0 |  | 1 | TRUE | wye
86 | LV_6487-12_0_5_load_103 | 109 | 0.0021084 | 0.00052841 | 0 | 0 |  | 1 | TRUE | wye
87 | LV_6487-12_0_5_load_102 | 111 | 0.00099752 | 0.00025 | 0 | 0 |  | 1 | TRUE | wye
88 | LV_6487-12_0_5_load_83 | 112 | 0.0027109 | 0.00067941 | 0 | 0 |  | 1 | TRUE | wye
89 | LV_6487-12_0_5_load_92 | 113 | 0.0080348 | 0.0020137 | 0 | 0 |  | 1 | TRUE | wye
90 | LV_6487-12_0_5_load_93 | 114 | 0.02246 | 0.005629 | 0 | 0 |  | 1 | TRUE | wye
91 | LV_6487-12_0_5_load_97 | 116 | 0.0063714 | 0.0015968 | 0 | 0 |  | 1 | TRUE | wye
92 | LV_6487-12_0_5_load_137 | 117 | 0.006076 | 0.0015228 | 0 | 0 |  | 1 | TRUE | wye
93 | LV_6487-12_0_5_load_107 | 118 | 0.0075224 | 0.0018853 | 0 | 0 |  | 1 | TRUE | wye
94 | LV_6487-12_0_5_load_136 | 119 | 0.002613 | 0.00065488 | 0 | 0 |  | 1 | TRUE | wye
95 | LV_6487-12_0_5_load_106 | 120 | 0.0063718 | 0.0015969 | 0 | 0 |  | 1 | TRUE | wye
96 | LV_6487-12_0_5_load_101 | 121 | 0.007341 | 0.0018398 | 0 | 0 |  | 1 | TRUE | wye
97 | LV_6487-12_0_5_load_100 | 122 | 0.0012816 | 0.00032119 | 0 | 0 |  | 1 | TRUE | wye
98 | LV_6487-12_0_5_load_104 | 123 | 0.0049479 | 0.0012401 | 0 | 0 |  | 1 | TRUE | wye
99 | LV_6487-12_0_5_load_105 | 124 | 0.012743 | 0.0031937 | 0 | 0 |  | 1 | TRUE | wye
100 | LV_6487-12_0_5_load_108 | 125 | 0.0071297 | 0.0017869 | 0 | 0 |  | 1 | TRUE | wye
101 | LV_6487-12_0_5_load_109 | 126 | 0.0049091 | 0.0012303 | 0 | 0 |  | 1 | TRUE | wye
102 | LV_6487-12_0_5_load_130 | 127 | 0.0045383 | 0.0011374 | 0 | 0 |  | 1 | TRUE | wye
103 | LV_6487-12_0_5_load_125 | 129 | 0.0023225 | 0.00058207 | 0 | 0 |  | 1 | TRUE | wye
104 | LV_6487-12_0_5_load_126 | 130 | 0.048208 | 0.012082 | 0 | 0 |  | 1 | TRUE | wye
105 | LV_6487-12_0_5_load_129 | 133 | 0.0013566 | 0.00034001 | 0 | 0 |  | 1 | TRUE | wye
106 | LV_6487-12_0_5_load_132 | 134 | 0.0013661 | 0.00034238 | 0 | 0 |  | 1 | TRUE | wye
107 | LV_6487-12_0_5_load_133 | 135 | 0.010885 | 0.0027279 | 0 | 0 |  | 1 | TRUE | wye
108 | LV_6487-12_0_5_load_128 | 136 | 0.0011035 | 0.00027657 | 0 | 0 |  | 1 | TRUE | wye
109 | LV_6487-12_0_5_load_152 | 137 | 0.011399 | 0.0028568 | 0 | 0 |  | 1 | TRUE | wye
110 | LV_6487-12_0_5_load_123 | 138 | 0.0024932 | 0.00062487 | 0 | 0 |  | 1 | TRUE | wye
111 | LV_6487-12_0_5_load_115 | 140 | 0.0023212 | 0.00058174 | 0 | 0 |  | 1 | TRUE | wye
112 | LV_6487-12_0_5_load_153 | 142 | 0.0025783 | 0.00064618 | 0 | 0 |  | 1 | TRUE | wye
113 | LV_6487-12_0_5_load_145 | 144 | 0.0061322 | 0.0015369 | 0 | 0 |  | 1 | TRUE | wye
114 | LV_6487-12_0_5_load_146 | 145 | 0.003891 | 0.00097517 | 0 | 0 |  | 1 | TRUE | wye
115 | LV_6487-12_0_5_load_147 | 146 | 0.003892 | 0.00097543 | 0 | 0 |  | 1 | TRUE | wye
116 | LV_6487-12_0_5_load_149 | 147 | 0.0061342 | 0.0015374 | 0 | 0 |  | 1 | TRUE | wye
117 | LV_6487-12_0_5_load_134 | 148 | 0.0021093 | 0.00052865 | 0 | 0 |  | 1 | TRUE | wye
118 | LV_6487-12_0_5_load_138 | 150 | 0.015684 | 0.0039308 | 0 | 0 |  | 1 | TRUE | wye
119 | LV_6487-12_0_5_load_139 | 151 | 0.001293 | 0.00032404 | 0 | 0 |  | 1 | TRUE | wye
120 | LV_6487-12_0_5_load_140 | 152 | 0.0052709 | 0.001321 | 0 | 0 |  | 1 | TRUE | wye

## ext_grid
| name | bus | vm_pu | va_degree | slack_weight | in_service
0 |  | 44 | 1 | 0 | 1 | TRUE

## line
| name | std_type | from_bus | to_bus | length_km | r_ohm_per_km | x_ohm_per_km | c_nf_per_km | g_us_per_km | max_i_ka | df | parallel | type | in_service
0 | LV_6487-12_0_5_line_0 |  | 0 | 1 | 0.034439 | 0.125 | 0.08 | 261 | 0 | 0.364 | 1 | 1 | cs | TRUE
1 | LV_6487-12_0_5_line_1 |  | 0 | 2 | 0.010778 | 0.125 | 0.08 | 261 | 0 | 0.364 | 1 | 1 | cs | TRUE
2 | LV_6487-12_0_5_line_2 |  | 1 | 3 | 0.021022 | 0.125 | 0.08 | 261 | 0 | 0.364 | 1 | 1 | cs | TRUE
3 | LV_6487-12_0_5_line_3 |  | 2 | 4 | 0.010732 | 0.125 | 0.08 | 261 | 0 | 0.364 | 1 | 1 | cs | TRUE
4 | LV_6487-12_0_5_line_4 |  | 3 | 8 | 0.030792 | 0.125 | 0.08 | 261 | 0 | 0.364 | 1 | 1 | cs | TRUE
5 | LV_6487-12_0_5_line_5 |  | 5 | 6 | 0.014897 | 0.125 | 0.08 | 261 | 0 | 0.364 | 1 | 1 | cs | TRUE
6 | LV_6487-12_0_5_line_6 |  | 5 | 7 | 0.015657 | 0.125 | 0.08 | 261 | 0 | 0.364 | 1 | 1 | cs | TRUE
7 | LV_6487-12_0_5_line_7 |  | 6 | 10 | 0.033391 | 0.125 | 0.08 | 261 | 0 | 0.364 | 1 | 1 | cs | TRUE
8 | LV_6487-12_0_5_line_8 |  | 7 | 8 | 0.032096 | 0.125 | 0.08 | 261 | 0 | 0.364 | 1 | 1 | cs | TRUE
9 | LV_6487-12_0_5_line_9 |  | 8 | 9 | 0.04035 | 0.125 | 0.08 | 261 | 0 | 0.364 | 1 | 1 | cs | TRUE
10 | LV_6487-12_0_5_line_10 |  | 9 | 61 | 0.024837 | 0.125 | 0.08 | 261 | 0 | 0.364 | 1 | 1 | cs | TRUE
11 | LV_6487-12_0_5_line_11 |  | 10 | 16 | 0.026778 | 0.125 | 0.08 | 261 | 0 | 0.364 | 1 | 1 | cs | TRUE
12 | LV_6487-12_0_5_line_12 |  | 11 | 12 | 0.0027817 | 0.125 | 0.08 | 261 | 0 | 0.364 | 1 | 1 | cs | TRUE
13 | LV_6487-12_0_5_line_13 |  | 11 | 13 | 0.034534 | 0.125 | 0.08 | 261 | 0 | 0.364 | 1 | 1 | cs | TRUE
14 | LV_6487-12_0_5_line_14 |  | 12 | 14 | 0.011825 | 0.125 | 0.08 | 261 | 0 | 0.364 | 1 | 1 | cs | TRUE
15 | LV_6487-12_0_5_line_15 |  | 13 | 15 | 0.0047925 | 0.125 | 0.08 | 261 | 0 | 0.364 | 1 | 1 | cs | TRUE
16 | LV_6487-12_0_5_line_16 |  | 14 | 86 | 0.021522 | 0.125 | 0.08 | 261 | 0 | 0.364 | 1 | 1 | cs | TRUE
17 | LV_6487-12_0_5_line_17 |  | 16 | 17 | 0.019417 | 0.125 | 0.08 | 261 | 0 | 0.364 | 1 | 1 | cs | TRUE
18 | LV_6487-12_0_5_line_18 |  | 18 | 19 | 0.01828 | 0.125 | 0.08 | 261 | 0 | 0.364 | 1 | 1 | cs | TRUE
19 | LV_6487-12_0_5_line_19 |  | 18 | 20 | 0.0079703 | 0.125 | 0.08 | 261 | 0 | 0.364 | 1 | 1 | cs | TRUE
20 | LV_6487-12_0_5_line_20 |  | 19 | 21 | 0.022002 | 0.125 | 0.08 | 261 | 0 | 0.364 | 1 | 1 | cs | TRUE
21 | LV_6487-12_0_5_line_21 |  | 20 | 22 | 0.017963 | 0.125 | 0.08 | 261 | 0 | 0.364 | 1 | 1 | cs | TRUE
22 | LV_6487-12_0_5_line_22 |  | 21 | 23 | 0.010172 | 0.125 | 0.08 | 261 | 0 | 0.364 | 1 | 1 | cs | TRUE
23 | LV_6487-12_0_5_line_23 |  | 22 | 24 | 0.035682 | 0.125 | 0.08 | 261 | 0 | 0.364 | 1 | 1 | cs | TRUE
24 | LV_6487-12_0_5_line_24 |  | 24 | 147 | 0.0046461 | 0.125 | 0.08 | 261 | 0 | 0.364 | 1 | 1 | cs | TRUE
25 | LV_6487-12_0_5_line_25 |  | 25 | 26 | 0.019794 | 0.125 | 0.08 | 261 | 0 | 0.364 | 1 | 1 | cs | TRUE
26 | LV_6487-12_0_5_line_26 |  | 25 | 27 | 0.0077346 | 0.125 | 0.08 | 261 | 0 | 0.364 | 1 | 1 | cs | TRUE
27 | LV_6487-12_0_5_line_27 |  | 27 | 28 | 0.0028544 | 0.125 | 0.08 | 261 | 0 | 0.364 | 1 | 1 | cs | TRUE
28 | LV_6487-12_0_5_line_28 |  | 27 | 29 | 0.02931 | 0.125 | 0.08 | 261 | 0 | 0.364 | 1 | 2 | cs | TRUE
29 | LV_6487-12_0_5_line_29 |  | 28 | 30 | 0.028159 | 0.125 | 0.08 | 261 | 0 | 0.364 | 1 | 1 | cs | TRUE
30 | LV_6487-12_0_5_line_30 |  | 29 | 31 | 0.0204 | 0.125 | 0.08 | 261 | 0 | 0.364 | 1 | 4 | cs | TRUE
31 | LV_6487-12_0_5_line_31 |  | 30 | 32 | 0.023003 | 0.125 | 0.08 | 261 | 0 | 0.364 | 1 | 1 | cs | TRUE
32 | LV_6487-12_0_5_line_32 |  | 31 | 33 | 0.022839 | 0.125 | 0.08 | 261 | 0 | 0.364 | 1 | 4 | cs | TRUE
33 | LV_6487-12_0_5_line_33 |  | 31 | 34 | 0.030684 | 0.125 | 0.08 | 261 | 0 | 0.364 | 1 | 1 | cs | TRUE
34 | LV_6487-12_0_5_line_34 |  | 32 | 121 | 0.014964 | 0.125 | 0.08 | 261 | 0 | 0.364 | 1 | 1 | cs | TRUE
35 | LV_6487-12_0_5_line_35 |  | 33 | 87 | 0.03533 | 0.125 | 0.08 | 261 | 0 | 0.364 | 1 | 4 | cs | TRUE
36 | LV_6487-12_0_5_line_36 |  | 34 | 114 | 0.015397 | 0.125 | 0.08 | 261 | 0 | 0.364 | 1 | 1 | cs | TRUE
37 | LV_6487-12_0_5_line_37 |  | 35 | 36 | 0.01904 | 0.125 | 0.08 | 261 | 0 | 0.364 | 1 | 1 | cs | TRUE
38 | LV_6487-12_0_5_line_38 |  | 35 | 37 | 0.017208 | 0.125 | 0.08 | 261 | 0 | 0.364 | 1 | 1 | cs | TRUE
39 | LV_6487-12_0_5_line_39 |  | 36 | 38 | 0.02491 | 0.125 | 0.08 | 261 | 0 | 0.364 | 1 | 1 | cs | TRUE
40 | LV_6487-12_0_5_line_40 |  | 37 | 39 | 0.0077926 | 0.125 | 0.08 | 261 | 0 | 0.364 | 1 | 1 | cs | TRUE
41 | LV_6487-12_0_5_line_41 |  | 38 | 40 | 0.011561 | 0.125 | 0.08 | 261 | 0 | 0.364 | 1 | 1 | cs | TRUE
42 | LV_6487-12_0_5_line_42 |  | 39 | 41 | 0.018305 | 0.125 | 0.08 | 261 | 0 | 0.364 | 1 | 1 | cs | TRUE
43 | LV_6487-12_0_5_line_43 |  | 40 | 71 | 0.008368 | 0.125 | 0.08 | 261 | 0 | 0.364 | 1 | 1 | cs | TRUE
44 | LV_6487-12_0_5_line_44 |  | 41 | 79 | 0.028951 | 0.125 | 0.08 | 261 | 0 | 0.364 | 1 | 1 | cs | TRUE
45 | LV_6487-12_0_5_line_45 |  | 42 | 43 | 0.0060166 | 0.125 | 0.08 | 261 | 0 | 0.364 | 1 | 4 | cs | TRUE
46 | LV_6487-12_0_5_line_46 |  | 42 | 44 | 0.017106 | 0.125 | 0.08 | 261 | 0 | 0.364 | 1 | 4 | cs | TRUE
47 | LV_6487-12_0_5_line_47 |  | 43 | 45 | 0.010867 | 0.125 | 0.08 | 261 | 0 | 0.364 | 1 | 4 | cs | TRUE
48 | LV_6487-12_0_5_line_48 |  | 44 | 46 | 0.017321 | 0.125 | 0.08 | 261 | 0 | 0.364 | 1 | 1 | cs | TRUE
49 | LV_6487-12_0_5_line_49 |  | 45 | 47 | 0.016426 | 0.125 | 0.08 | 261 | 0 | 0.364 | 1 | 4 | cs | TRUE
50 | LV_6487-12_0_5_line_50 |  | 47 | 48 | 0.035259 | 0.125 | 0.08 | 261 | 0 | 0.364 | 1 | 4 | cs | TRUE
51 | LV_6487-12_0_5_line_51 |  | 47 | 49 | 0.019124 | 0.125 | 0.08 | 261 | 0 | 0.364 | 1 | 4 | cs | TRUE
52 | LV_6487-12_0_5_line_52 |  | 48 | 50 | 0.0096045 | 0.125 | 0.08 | 261 | 0 | 0.364 | 1 | 4 | cs | TRUE
53 | LV_6487-12_0_5_line_53 |  | 49 | 51 | 0.002908 | 0.125 | 0.08 | 261 | 0 | 0.364 | 1 | 4 | cs | TRUE
54 | LV_6487-12_0_5_line_54 |  | 49 | 52 | 0.02223 | 0.125 | 0.08 | 261 | 0 | 0.364 | 1 | 1 | cs | TRUE
55 | LV_6487-12_0_5_line_55 |  | 50 | 53 | 0.033227 | 0.125 | 0.08 | 261 | 0 | 0.364 | 1 | 4 | cs | TRUE
56 | LV_6487-12_0_5_line_56 |  | 50 | 54 | 0.015466 | 0.125 | 0.08 | 261 | 0 | 0.364 | 1 | 1 | cs | TRUE
57 | LV_6487-12_0_5_line_57 |  | 51 | 55 | 0.019507 | 0.125 | 0.08 | 261 | 0 | 0.364 | 1 | 4 | cs | TRUE
58 | LV_6487-12_0_5_line_58 |  | 52 | 56 | 0.026578 | 0.125 | 0.08 | 261 | 0 | 0.364 | 1 | 1 | cs | TRUE
59 | LV_6487-12_0_5_line_59 |  | 53 | 57 | 0.013247 | 0.125 | 0.08 | 261 | 0 | 0.364 | 1 | 4 | cs | TRUE
60 | LV_6487-12_0_5_line_60 |  | 53 | 58 | 0.0306 | 0.125 | 0.08 | 261 | 0 | 0.364 | 1 | 1 | cs | TRUE
61 | LV_6487-12_0_5_line_61 |  | 55 | 62 | 0.010944 | 0.125 | 0.08 | 261 | 0 | 0.364 | 1 | 4 | cs | TRUE
62 | LV_6487-12_0_5_line_62 |  | 56 | 77 | 0.011429 | 0.125 | 0.08 | 261 | 0 | 0.364 | 1 | 1 | cs | TRUE
63 | LV_6487-12_0_5_line_63 |  | 57 | 59 | 0.0024915 | 0.125 | 0.08 | 261 | 0 | 0.364 | 1 | 4 | cs | TRUE
64 | LV_6487-12_0_5_line_64 |  | 58 | 60 | 0.033341 | 0.125 | 0.08 | 261 | 0 | 0.364 | 1 | 1 | cs | TRUE
65 | LV_6487-12_0_5_line_65 |  | 59 | 87 | 0.011972 | 0.125 | 0.08 | 261 | 0 | 0.364 | 1 | 4 | cs | TRUE
66 | LV_6487-12_0_5_line_66 |  | 60 | 61 | 0.011619 | 0.125 | 0.08 | 261 | 0 | 0.364 | 1 | 1 | cs | TRUE
67 | LV_6487-12_0_5_line_67 |  | 62 | 63 | 0.022889 | 0.125 | 0.08 | 261 | 0 | 0.364 | 1 | 4 | cs | TRUE
68 | LV_6487-12_0_5_line_68 |  | 63 | 64 | 0.017265 | 0.125 | 0.08 | 261 | 0 | 0.364 | 1 | 1 | cs | TRUE
69 | LV_6487-12_0_5_line_69 |  | 63 | 65 | 0.002041 | 0.125 | 0.08 | 261 | 0 | 0.364 | 1 | 4 | cs | TRUE
70 | LV_6487-12_0_5_line_70 |  | 64 | 66 | 0.056672 | 0.125 | 0.08 | 261 | 0 | 0.364 | 1 | 1 | cs | TRUE
71 | LV_6487-12_0_5_line_71 |  | 64 | 67 | 0.03566 | 0.125 | 0.08 | 261 | 0 | 0.364 | 1 | 1 | cs | TRUE
72 | LV_6487-12_0_5_line_72 |  | 65 | 68 | 0.024345 | 0.125 | 0.08 | 261 | 0 | 0.364 | 1 | 1 | cs | TRUE
73 | LV_6487-12_0_5_line_73 |  | 65 | 69 | 0.022925 | 0.125 | 0.08 | 261 | 0 | 0.364 | 1 | 4 | cs | TRUE
74 | LV_6487-12_0_5_line_74 |  | 66 | 73 | 0.031711 | 0.125 | 0.08 | 261 | 0 | 0.364 | 1 | 1 | cs | TRUE
75 | LV_6487-12_0_5_line_75 |  | 67 | 74 | 0.033265 | 0.125 | 0.08 | 261 | 0 | 0.364 | 1 | 1 | cs | TRUE
76 | LV_6487-12_0_5_line_76 |  | 68 | 75 | 0.035439 | 0.125 | 0.08 | 261 | 0 | 0.364 | 1 | 1 | cs | TRUE
77 | LV_6487-12_0_5_line_77 |  | 69 | 70 | 0.019603 | 0.125 | 0.08 | 261 | 0 | 0.364 | 1 | 4 | cs | TRUE
78 | LV_6487-12_0_5_line_78 |  | 70 | 71 | 0.026201 | 0.125 | 0.08 | 261 | 0 | 0.364 | 1 | 4 | cs | TRUE
79 | LV_6487-12_0_5_line_79 |  | 70 | 72 | 0.02342 | 0.125 | 0.08 | 261 | 0 | 0.364 | 1 | 1 | cs | TRUE
80 | LV_6487-12_0_5_line_80 |  | 71 | 76 | 0.01521 | 0.125 | 0.08 | 261 | 0 | 0.364 | 1 | 4 | cs | TRUE
81 | LV_6487-12_0_5_line_81 |  | 73 | 152 | 0.0072392 | 0.125 | 0.08 | 261 | 0 | 0.364 | 1 | 1 | cs | TRUE
82 | LV_6487-12_0_5_line_82 |  | 76 | 82 | 0.017364 | 0.125 | 0.08 | 261 | 0 | 0.364 | 1 | 4 | cs | TRUE
83 | LV_6487-12_0_5_line_83 |  | 77 | 78 | 0.0060482 | 0.125 | 0.08 | 261 | 0 | 0.364 | 1 | 1 | cs | TRUE
84 | LV_6487-12_0_5_line_84 |  | 79 | 80 | 0.0058767 | 0.125 | 0.08 | 261 | 0 | 0.364 | 1 | 1 | cs | TRUE
85 | LV_6487-12_0_5_line_85 |  | 80 | 81 | 0.030144 | 0.125 | 0.08 | 261 | 0 | 0.364 | 1 | 1 | cs | TRUE
86 | LV_6487-12_0_5_line_86 |  | 81 | 140 | 0.0096044 | 0.125 | 0.08 | 261 | 0 | 0.364 | 1 | 1 | cs | TRUE
87 | LV_6487-12_0_5_line_87 |  | 82 | 138 | 0.011019 | 0.125 | 0.08 | 261 | 0 | 0.364 | 1 | 4 | cs | TRUE
88 | LV_6487-12_0_5_line_88 |  | 83 | 84 | 0.014063 | 0.125 | 0.08 | 261 | 0 | 0.364 | 1 | 4 | cs | TRUE
89 | LV_6487-12_0_5_line_89 |  | 83 | 85 | 0.027588 | 0.125 | 0.08 | 261 | 0 | 0.364 | 1 | 4 | cs | TRUE
90 | LV_6487-12_0_5_line_90 |  | 84 | 138 | 0.022434 | 0.125 | 0.08 | 261 | 0 | 0.364 | 1 | 4 | cs | TRUE
91 | LV_6487-12_0_5_line_91 |  | 85 | 128 | 0.001717 | 0.125 | 0.08 | 261 | 0 | 0.364 | 1 | 1 | cs | TRUE
92 | LV_6487-12_0_5_line_92 |  | 85 | 125 | 0.030124 | 0.125 | 0.08 | 261 | 0 | 0.364 | 1 | 4 | cs | TRUE
93 | LV_6487-12_0_5_line_93 |  | 86 | 139 | 0.024583 | 0.125 | 0.08 | 261 | 0 | 0.364 | 1 | 1 | cs | TRUE
94 | LV_6487-12_0_5_line_94 |  | 88 | 89 | 0.015117 | 0.125 | 0.08 | 261 | 0 | 0.364 | 1 | 1 | cs | TRUE
95 | LV_6487-12_0_5_line_95 |  | 88 | 90 | 0.0064405 | 0.125 | 0.08 | 261 | 0 | 0.364 | 1 | 1 | cs | TRUE
96 | LV_6487-12_0_5_line_96 |  | 90 | 91 | 0.026377 | 0.125 | 0.08 | 261 | 0 | 0.364 | 1 | 1 | cs | TRUE
97 | LV_6487-12_0_5_line_97 |  | 91 | 92 | 0.0067494 | 0.125 | 0.08 | 261 | 0 | 0.364 | 1 | 1 | cs | TRUE
98 | LV_6487-12_0_5_line_98 |  | 92 | 93 | 0.020046 | 0.125 | 0.08 | 261 | 0 | 0.364 | 1 | 1 | cs | TRUE
99 | LV_6487-12_0_5_line_99 |  | 93 | 94 | 0.00045271 | 0.125 | 0.08 | 261 | 0 | 0.364 | 1 | 1 | cs | TRUE
100 | LV_6487-12_0_5_line_100 |  | 94 | 95 | 0.015407 | 0.125 | 0.08 | 261 | 0 | 0.364 | 1 | 1 | cs | TRUE
101 | LV_6487-12_0_5_line_101 |  | 94 | 96 | 0.046178 | 0.125 | 0.08 | 261 | 0 | 0.364 | 1 | 1 | cs | TRUE
102 | LV_6487-12_0_5_line_102 |  | 95 | 97 | 0.0098198 | 0.125 | 0.08 | 261 | 0 | 0.364 | 1 | 1 | cs | TRUE
103 | LV_6487-12_0_5_line_103 |  | 96 | 98 | 0.011916 | 0.125 | 0.08 | 261 | 0 | 0.364 | 1 | 1 | cs | TRUE
104 | LV_6487-12_0_5_line_104 |  | 97 | 102 | 0.011106 | 0.125 | 0.08 | 261 | 0 | 0.364 | 1 | 1 | cs | TRUE
105 | LV_6487-12_0_5_line_105 |  | 98 | 99 | 0.026614 | 0.125 | 0.08 | 261 | 0 | 0.364 | 1 | 1 | cs | TRUE
106 | LV_6487-12_0_5_line_106 |  | 99 | 100 | 0.0083783 | 0.125 | 0.08 | 261 | 0 | 0.364 | 1 | 1 | cs | TRUE
107 | LV_6487-12_0_5_line_107 |  | 100 | 101 | 0.027624 | 0.125 | 0.08 | 261 | 0 | 0.364 | 1 | 1 | cs | TRUE
108 | LV_6487-12_0_5_line_108 |  | 101 | 112 | 0.038382 | 0.125 | 0.08 | 261 | 0 | 0.364 | 1 | 1 | cs | TRUE
109 | LV_6487-12_0_5_line_109 |  | 102 | 110 | 0.028139 | 0.125 | 0.08 | 261 | 0 | 0.364 | 1 | 1 | cs | TRUE
110 | LV_6487-12_0_5_line_110 |  | 103 | 104 | 0.034997 | 0.125 | 0.08 | 261 | 0 | 0.364 | 1 | 1 | cs | TRUE
111 | LV_6487-12_0_5_line_111 |  | 103 | 105 | 0.060657 | 0.125 | 0.08 | 261 | 0 | 0.364 | 1 | 1 | cs | TRUE
112 | LV_6487-12_0_5_line_112 |  | 105 | 106 | 0.024828 | 0.125 | 0.08 | 261 | 0 | 0.364 | 1 | 1 | cs | TRUE
113 | LV_6487-12_0_5_line_113 |  | 105 | 107 | 0.023395 | 0.125 | 0.08 | 261 | 0 | 0.364 | 1 | 1 | cs | TRUE
114 | LV_6487-12_0_5_line_114 |  | 106 | 108 | 0.017214 | 0.125 | 0.08 | 261 | 0 | 0.364 | 1 | 1 | cs | TRUE
115 | LV_6487-12_0_5_line_115 |  | 107 | 109 | 0.03073 | 0.125 | 0.08 | 261 | 0 | 0.364 | 1 | 1 | cs | TRUE
116 | LV_6487-12_0_5_line_116 |  | 108 | 110 | 0.0016285 | 0.125 | 0.08 | 261 | 0 | 0.364 | 1 | 1 | cs | TRUE
117 | LV_6487-12_0_5_line_117 |  | 109 | 111 | 0.0087912 | 0.125 | 0.08 | 261 | 0 | 0.364 | 1 | 1 | cs | TRUE
118 | LV_6487-12_0_5_line_118 |  | 110 | 113 | 0.038618 | 0.125 | 0.08 | 261 | 0 | 0.364 | 1 | 1 | cs | TRUE
119 | LV_6487-12_0_5_line_119 |  | 111 | 122 | 0.004764 | 0.125 | 0.08 | 261 | 0 | 0.364 | 1 | 1 | cs | TRUE
120 | LV_6487-12_0_5_line_120 |  | 114 | 115 | 0.03912 | 0.125 | 0.08 | 261 | 0 | 0.364 | 1 | 1 | cs | TRUE
121 | LV_6487-12_0_5_line_121 |  | 115 | 116 | 0.021703 | 0.125 | 0.08 | 261 | 0 | 0.364 | 1 | 1 | cs | TRUE
122 | LV_6487-12_0_5_line_122 |  | 115 | 117 | 0.10436 | 0.125 | 0.08 | 261 | 0 | 0.364 | 1 | 1 | cs | TRUE
123 | LV_6487-12_0_5_line_123 |  | 116 | 118 | 0.045874 | 0.125 | 0.08 | 261 | 0 | 0.364 | 1 | 1 | cs | TRUE
124 | LV_6487-12_0_5_line_124 |  | 117 | 119 | 0.00070055 | 0.125 | 0.08 | 261 | 0 | 0.364 | 1 | 1 | cs | TRUE
125 | LV_6487-12_0_5_line_125 |  | 118 | 120 | 0.0021311 | 0.125 | 0.08 | 261 | 0 | 0.364 | 1 | 1 | cs | TRUE
126 | LV_6487-12_0_5_line_126 |  | 119 | 148 | 0.10499 | 0.125 | 0.08 | 261 | 0 | 0.364 | 1 | 1 | cs | TRUE
127 | LV_6487-12_0_5_line_127 |  | 120 | 123 | 0.037745 | 0.125 | 0.08 | 261 | 0 | 0.364 | 1 | 1 | cs | TRUE
128 | LV_6487-12_0_5_line_128 |  | 121 | 122 | 0.027406 | 0.125 | 0.08 | 261 | 0 | 0.364 | 1 | 1 | cs | TRUE
129 | LV_6487-12_0_5_line_129 |  | 123 | 124 | 0.0099353 | 0.125 | 0.08 | 261 | 0 | 0.364 | 1 | 1 | cs | TRUE
130 | LV_6487-12_0_5_line_130 |  | 125 | 126 | 0.0083604 | 0.125 | 0.08 | 261 | 0 | 0.364 | 1 | 4 | cs | TRUE
131 | LV_6487-12_0_5_line_131 |  | 126 | 127 | 0.03812 | 0.125 | 0.08 | 261 | 0 | 0.364 | 1 | 2 | cs | TRUE
132 | LV_6487-12_0_5_line_132 |  | 127 | 133 | 0.027862 | 0.125 | 0.08 | 261 | 0 | 0.364 | 1 | 1 | cs | TRUE
133 | LV_6487-12_0_5_line_133 |  | 128 | 137 | 0.054738 | 0.125 | 0.08 | 261 | 0 | 0.364 | 1 | 1 | cs | TRUE
134 | LV_6487-12_0_5_line_134 |  | 129 | 130 | 0.020982 | 0.125 | 0.08 | 261 | 0 | 0.364 | 1 | 1 | cs | TRUE
135 | LV_6487-12_0_5_line_135 |  | 129 | 131 | 0.027628 | 0.125 | 0.08 | 261 | 0 | 0.364 | 1 | 1 | cs | TRUE
136 | LV_6487-12_0_5_line_136 |  | 130 | 132 | 0.013909 | 0.125 | 0.08 | 261 | 0 | 0.364 | 1 | 1 | cs | TRUE
137 | LV_6487-12_0_5_line_137 |  | 131 | 136 | 0.015406 | 0.125 | 0.08 | 261 | 0 | 0.364 | 1 | 1 | cs | TRUE
138 | LV_6487-12_0_5_line_138 |  | 131 | 139 | 0.03268 | 0.125 | 0.08 | 261 | 0 | 0.364 | 1 | 1 | cs | TRUE
139 | LV_6487-12_0_5_line_139 |  | 132 | 133 | 0.02064 | 0.125 | 0.08 | 261 | 0 | 0.364 | 1 | 1 | cs | TRUE
140 | LV_6487-12_0_5_line_140 |  | 132 | 141 | 0.035179 | 0.125 | 0.08 | 261 | 0 | 0.364 | 1 | 1 | cs | TRUE
141 | LV_6487-12_0_5_line_141 |  | 134 | 135 | 0.024759 | 0.125 | 0.08 | 261 | 0 | 0.364 | 1 | 1 | cs | TRUE
142 | LV_6487-12_0_5_line_142 |  | 134 | 136 | 0.00176 | 0.125 | 0.08 | 261 | 0 | 0.364 | 1 | 1 | cs | TRUE
143 | LV_6487-12_0_5_line_143 |  | 141 | 142 | 0.027595 | 0.125 | 0.08 | 261 | 0 | 0.364 | 1 | 1 | cs | TRUE
144 | LV_6487-12_0_5_line_144 |  | 141 | 143 | 0.034368 | 0.125 | 0.08 | 261 | 0 | 0.364 | 1 | 1 | cs | TRUE
145 | LV_6487-12_0_5_line_145 |  | 143 | 145 | 0.027897 | 0.125 | 0.08 | 261 | 0 | 0.364 | 1 | 1 | cs | TRUE
146 | LV_6487-12_0_5_line_146 |  | 144 | 145 | 0.027138 | 0.125 | 0.08 | 261 | 0 | 0.364 | 1 | 1 | cs | TRUE
147 | LV_6487-12_0_5_line_147 |  | 144 | 146 | 0.0020778 | 0.125 | 0.08 | 261 | 0 | 0.364 | 1 | 1 | cs | TRUE
148 | LV_6487-12_0_5_line_148 |  | 146 | 147 | 0.023156 | 0.125 | 0.08 | 261 | 0 | 0.364 | 1 | 1 | cs | TRUE
149 | LV_6487-12_0_5_line_149 |  | 148 | 149 | 0.062544 | 0.125 | 0.08 | 261 | 0 | 0.364 | 1 | 1 | cs | TRUE
150 | LV_6487-12_0_5_line_150 |  | 149 | 150 | 0.036043 | 0.125 | 0.08 | 261 | 0 | 0.364 | 1 | 1 | cs | TRUE
151 | LV_6487-12_0_5_line_151 |  | 151 | 152 | 0.051712 | 0.125 | 0.08 | 261 | 0 | 0.364 | 1 | 1 | cs | TRUE

## trafo
| name | std_type | hv_bus | lv_bus | sn_mva | vn_hv_kv | vn_lv_kv | vk_percent | vkr_percent | pfe_kw | i0_percent | shift_degree | tap_side | tap_neutral | tap_min | tap_max | tap_step_percent | tap_step_degree | tap_pos | tap_phase_shifter | parallel | df | in_service
0 | LV_6487-12_0_5_trafo_21 | 0.63 MVA 20/0.4 kV | 153 | 44 | 0.63 | 20 | 0.4 | 6 | 1.206 | 1.65 | 0.2619 | 150 | hv | 0 | -2 | 2 | 2.5 | 0 | 0 | FALSE | 1 | 1 | TRUE

## line_geodata
| x0 | y0 | x1 | y1 | x2 | y2 | x3 | y3 | x4 | y4 | x5 | y5 | x6 | y6 | x7 | y7 | x8 | y8 | x9 | y9
0 | 2555475.8646 | 1207289.3812 | 2555477.0191 | 1207292.5956 | 2555478.7579 | 1207296.3292 | 2555491.8812 | 1207319.8169
1 | 2555472.9483 | 1207279.0071 | 2555475.6213 | 1207288.7038 | 2555475.8646 | 1207289.3812
2 | 2555501.5226 | 1207338.4813 | 2555500.305 | 1207335.7465 | 2555497.4701 | 1207329.8198 | 2555491.8812 | 1207319.8169
3 | 2555472.9483 | 1207279.0071 | 2555470.388 | 1207268.5853
4 | 2555528.2291 | 1207323.1553 | 2555501.5226 | 1207338.4813
5 | 2555516.5877 | 1207276.8464 | 2555514.5469 | 1207268.6347 | 2555512.191 | 1207262.6458
6 | 2555516.5877 | 1207276.8464 | 2555519.8778 | 1207290.085 | 2555520.3919 | 1207292.034
7 | 2555499.9842 | 1207231.5847 | 2555503.138 | 1207240.7372 | 2555507.0206 | 1207249.5021 | 2555512.191 | 1207262.6458
8 | 2555528.2291 | 1207323.1553 | 2555525.4651 | 1207311.2666 | 2555520.3919 | 1207292.034
9 | 2555528.2291 | 1207323.1553 | 2555530.9016 | 1207334.6506 | 2555536.2367 | 1207355.6673 | 2555537.8689 | 1207362.3357
10 | 2555537.8689 | 1207362.3357 | 2555540.6994 | 1207373.9001 | 2555542.8755 | 1207386.6468
11 | 2555492.6272 | 1207205.8512 | 2555497.674 | 1207224.88 | 2555499.9842 | 1207231.5847
12 | 2555364.6181 | 1207305.4 | 2555364.056 | 1207308.1243
13 | 2555364.6181 | 1207305.4 | 2555390.8396 | 1207282.9278
14 | 2555364.056 | 1207308.1243 | 2555361.6667 | 1207319.705
15 | 2555390.8396 | 1207282.9278 | 2555394.4786 | 1207279.8092
16 | 2555357.318 | 1207340.7833 | 2555361.6667 | 1207319.705
17 | 2555492.6272 | 1207205.8512 | 2555499.9674 | 1207187.8749
18 | 2555284.352 | 1207546.2789 | 2555289.0065 | 1207562.4377 | 2555289.5597 | 1207563.7933
19 | 2555284.352 | 1207546.2789 | 2555282.1459 | 1207538.62
20 | 2555301.3726 | 1207582.0673 | 2555295.7998 | 1207576.0613 | 2555292.1049 | 1207570.03 | 2555289.5597 | 1207563.7933
21 | 2555282.1459 | 1207538.62 | 2555275.6846 | 1207521.8588
22 | 2555301.3726 | 1207582.0673 | 2555307.2472 | 1207573.7634
23 | 2555275.6846 | 1207521.8588 | 2555258.789 | 1207503.5529 | 2555252.4264 | 1207494.8624
24 | 2555249.6818 | 1207491.1136 | 2555252.4264 | 1207494.8624
25 | 2555680.7182 | 1207390.3959 | 2555681.6241 | 1207390.1478 | 2555684.6548 | 1207388.7022 | 2555698.5359 | 1207381.8114
26 | 2555673.0797 | 1207391.4344 | 2555676.5303 | 1207391.2531 | 2555679.3705 | 1207390.765 | 2555680.7182 | 1207390.3959
27 | 2555673.0797 | 1207391.4344 | 2555674.1564 | 1207388.7909
28 | 2555673.0797 | 1207391.4344 | 2555668.3262 | 1207398.4183 | 2555664.5367 | 1207402.1041 | 2555655.0525 | 1207409.9237 | 2555652.319 | 1207411.7428
29 | 2555674.1564 | 1207388.7909 | 2555674.6104 | 1207387.6764 | 2555676.1257 | 1207382.8623 | 2555676.91 | 1207378.932 | 2555677.5535 | 1207374.4691 | 2555678.1887 | 1207365.8261 | 2555678.2924 | 1207361.1019
30 | 2555635.3354 | 1207423.0448 | 2555652.319 | 1207411.7428
31 | 2555678.7975 | 1207338.1045 | 2555678.2924 | 1207361.1019
32 | 2555635.3354 | 1207423.0448 | 2555625.0879 | 1207428.4243 | 2555615.0373 | 1207433.5118
33 | 2555635.3354 | 1207423.0448 | 2555652.903 | 1207448.2025
34 | 2555679.1261 | 1207323.1441 | 2555678.7975 | 1207338.1045
35 | 2555583.5158 | 1207449.4676 | 2555615.0373 | 1207433.5118
36 | 2555661.7182 | 1207460.8261 | 2555652.903 | 1207448.2025
37 | 2555340.6292 | 1207544.6401 | 2555348.2834 | 1207539.2574 | 2555356.4832 | 1207534.1081
38 | 2555340.6292 | 1207544.6401 | 2555337.8232 | 1207541.5593 | 2555335.6254 | 1207538.4629 | 2555332.0506 | 1207529.9387
39 | 2555378.3237 | 1207522.1715 | 2555362.9043 | 1207530.0758 | 2555356.4832 | 1207534.1081
40 | 2555329.0368 | 1207522.7524 | 2555332.0506 | 1207529.9387
41 | 2555388.6116 | 1207516.8977 | 2555378.3237 | 1207522.1715
42 | 2555329.0368 | 1207522.7524 | 2555324.3685 | 1207511.6208 | 2555323.3418 | 1207509.5606 | 2555322.4454 | 1207508.6557 | 2555320.8952 | 1207507.7557 | 2555320.0578 | 1207507.5331
43 | 2555388.6116 | 1207516.8977 | 2555392.9668 | 1207514.6638 | 2555396.2114 | 1207513.3721
44 | 2555295.7684 | 1207495.9131 | 2555295.8917 | 1207496.1811 | 2555298.6176 | 1207500.7411 | 2555301.3305 | 1207503.5779 | 2555303.3169 | 1207504.8415 | 2555305.6962 | 1207505.7797 | 2555308.3684 | 1207506.2266 | 2555310.9772 | 1207506.3404 | 2555317.7639 | 1207506.9232 | 2555320.0578 | 1207507.5331
45 | 2555476.6767 | 1207463.5364 | 2555474.7347 | 1207457.8419
46 | 2555468.758 | 1207441.8145 | 2555474.5794 | 1207457.3867 | 2555474.7347 | 1207457.8419
47 | 2555476.6767 | 1207463.5364 | 2555480.1844 | 1207473.8216
48 | 2555462.6929 | 1207425.5906 | 2555468.758 | 1207441.8145
49 | 2555485.4864 | 1207489.368 | 2555480.1844 | 1207473.8216
50 | 2555485.4864 | 1207489.368 | 2555509.1505 | 1207480.4972 | 2555518.3777 | 1207476.6764
51 | 2555485.4864 | 1207489.368 | 2555474.2179 | 1207493.4213 | 2555467.5394 | 1207496.1061
52 | 2555527.2516 | 1207473.0021 | 2555518.3777 | 1207476.6764
53 | 2555464.9412 | 1207497.4263 | 2555467.5394 | 1207496.1061
54 | 2555467.5394 | 1207496.1061 | 2555461.0681 | 1207480.7679 | 2555459.1015 | 1207475.5428
55 | 2555558.166 | 1207460.5974 | 2555545.0361 | 1207465.8652 | 2555537.152 | 1207469.0258 | 2555534.855 | 1207469.9435 | 2555527.2516 | 1207473.0021
56 | 2555527.2516 | 1207473.0021 | 2555526.8834 | 1207469.525 | 2555525.6398 | 1207457.62
57 | 2555464.9412 | 1207497.4263 | 2555461.6746 | 1207499.841 | 2555458.8431 | 1207502.4859 | 2555456.5524 | 1207505.2602 | 2555453.8591 | 1207509.0937 | 2555452.2322 | 1207511.95
58 | 2555459.1015 | 1207475.5428 | 2555457.3754 | 1207470.9565 | 2555453.1024 | 1207462.8504 | 2555451.2424 | 1207460.185 | 2555449.7884 | 1207458.9396 | 2555447.0849 | 1207458.3707 | 2555442.5035 | 1207458.1442
59 | 2555558.166 | 1207460.5974 | 2555570.4595 | 1207455.6637
60 | 2555558.166 | 1207460.5974 | 2555553.4248 | 1207442.7225 | 2555550.9705 | 1207430.867
61 | 2555446.8158 | 1207521.4598 | 2555452.2322 | 1207511.95
62 | 2555442.5035 | 1207458.1442 | 2555435.5613 | 1207457.801 | 2555431.0888 | 1207457.5788
63 | 2555572.7717 | 1207454.7358 | 2555570.4595 | 1207455.6637
64 | 2555544.8408 | 1207398.098 | 2555548.3211 | 1207418.0686 | 2555550.9705 | 1207430.867
65 | 2555572.7717 | 1207454.7358 | 2555574.3965 | 1207454.0837 | 2555583.5158 | 1207449.4676
66 | 2555544.8408 | 1207398.098 | 2555544.3332 | 1207395.1852 | 2555542.8755 | 1207386.6468
67 | 2555435.6859 | 1207541.4594 | 2555440.4856 | 1207532.5739 | 2555446.8158 | 1207521.4598
68 | 2555435.6859 | 1207541.4594 | 2555443.102 | 1207557.0574
69 | 2555435.6859 | 1207541.4594 | 2555434.6956 | 1207543.2457
70 | 2555443.102 | 1207557.0574 | 2555447.3759 | 1207564.2851 | 2555450.9246 | 1207569.0836 | 2555454.6584 | 1207573.2136 | 2555468.6461 | 1207586.0942 | 2555478.6923 | 1207596.5473 | 2555481.0865 | 1207598.7106
71 | 2555443.102 | 1207557.0574 | 2555458.3237 | 1207557.0324 | 2555460.9818 | 1207556.6123 | 2555464.8276 | 1207555.3939 | 2555477.5479 | 1207550.2704
72 | 2555434.6956 | 1207543.2457 | 2555431.8119 | 1207549.0595 | 2555428.7645 | 1207556.3865 | 2555426.9784 | 1207562.5701 | 2555426.1827 | 1207565.9669
73 | 2555434.6956 | 1207543.2457 | 2555432.2037 | 1207541.4744 | 2555430.8855 | 1207540.0946 | 2555429.8991 | 1207538.3343 | 2555428.3868 | 1207533.3538 | 2555425.4556 | 1207523.0249
74 | 2555505.209 | 1207619.285 | 2555504.1826 | 1207618.4249 | 2555488.7357 | 1207605.6219 | 2555481.0865 | 1207598.7106
75 | 2555506.2794 | 1207555.1506 | 2555499.1065 | 1207547.6443 | 2555496.3657 | 1207546.1417 | 2555494.2319 | 1207545.4906 | 2555490.5753 | 1207545.5846 | 2555486.652 | 1207546.6034 | 2555477.5479 | 1207550.2704
76 | 2555426.1827 | 1207565.9669 | 2555419.9267 | 1207592.5624 | 2555418.7784 | 1207600.5979
77 | 2555420.7538 | 1207504.0274 | 2555421.1085 | 1207506.7263 | 2555421.53 | 1207509.1912 | 2555425.4556 | 1207523.0249
78 | 2555420.7538 | 1207504.0274 | 2555415.4217 | 1207505.7905 | 2555404.1486 | 1207510.222 | 2555396.2114 | 1207513.3721
79 | 2555420.7538 | 1207504.0274 | 2555419.0163 | 1207502.4951 | 2555418.0416 | 1207501.2906 | 2555417.2173 | 1207499.8515 | 2555413.7611 | 1207492.184 | 2555409.9656 | 1207483.4918
80 | 2555396.2114 | 1207513.3721 | 2555390.8124 | 1207499.1521
81 | 2555505.209 | 1207619.285 | 2555510.7579 | 1207623.9343
82 | 2555390.8124 | 1207499.1521 | 2555384.649 | 1207482.9188
83 | 2555425.6111 | 1207455.1295 | 2555427.8571 | 1207456.5468 | 2555431.0888 | 1207457.5788
84 | 2555295.7684 | 1207495.9131 | 2555293.3119 | 1207490.5745
85 | 2555289.363 | 1207464.1769 | 2555288.5366 | 1207464.4736 | 2555286.5461 | 1207465.7004 | 2555285.4358 | 1207467.6988 | 2555285.0252 | 1207470.7258 | 2555285.6499 | 1207473.923 | 2555293.3119 | 1207490.5745
86 | 2555298.4022 | 1207460.9308 | 2555289.363 | 1207464.1769
87 | 2555382.0582 | 1207472.3767 | 2555382.0478 | 1207476.0678 | 2555384.649 | 1207482.9188
88 | 2555394.9001 | 1207448.9892 | 2555382.1279 | 1207454.8737
89 | 2555383.8527 | 1207423.7019 | 2555394.9001 | 1207448.9892
90 | 2555382.1279 | 1207454.8737 | 2555376.184 | 1207457.6122 | 2555382.0582 | 1207472.3767 | 2555382.0582 | 1207472.3767
91 | 2555383.1642 | 1207422.1283 | 2555383.8527 | 1207423.7019
92 | 2555383.8527 | 1207423.7019 | 2555356.7273 | 1207436.8039
93 | 2555352.3507 | 1207364.8596 | 2555357.318 | 1207340.7833
94 | 2555560.0794 | 1207139.0641 | 2555551.8809 | 1207126.3637
95 | 2555560.0794 | 1207139.0641 | 2555563.5723 | 1207144.4751
96 | 2555577.8779 | 1207166.6361 | 2555563.5723 | 1207144.4751
97 | 2555581.5384 | 1207172.3067 | 2555577.8779 | 1207166.6361
98 | 2555581.5384 | 1207172.3067 | 2555592.41 | 1207189.148
99 | 2555592.6555 | 1207189.5284 | 2555592.41 | 1207189.148
100 | 2555592.6555 | 1207189.5284 | 2555600.9635 | 1207202.5029
101 | 2555592.6555 | 1207189.5284 | 2555604.3982 | 1207178.6345 | 2555608.5944 | 1207148.7675
102 | 2555606.2589 | 1207210.7726 | 2555600.9635 | 1207202.5029
103 | 2555608.5944 | 1207148.7675 | 2555610.2523 | 1207136.9678
104 | 2555606.2589 | 1207210.7726 | 2555612.2479 | 1207220.1255
105 | 2555610.2523 | 1207136.9678 | 2555613.955 | 1207110.613
106 | 2555615.1207 | 1207102.3162 | 2555613.955 | 1207110.613
107 | 2555628.371 | 1207079.4098 | 2555621.2213 | 1207085.2665 | 2555616.1895 | 1207094.7094 | 2555615.1207 | 1207102.3162
108 | 2555628.371 | 1207079.4098 | 2555665.9487 | 1207071.5933
109 | 2555627.4221 | 1207243.8227 | 2555612.2479 | 1207220.1255
110 | 2555645.6278 | 1207173.7245 | 2555648.1102 | 1207143.5886 | 2555649.1889 | 1207138.9531
111 | 2555668.6722 | 1207229.485 | 2555648.8797 | 1207188.6867 | 2555645.6278 | 1207173.7245 | 2555645.6278 | 1207173.7245
112 | 2555668.6722 | 1207229.485 | 2555645.2202 | 1207237.6364
113 | 2555668.6722 | 1207229.485 | 2555675.2928 | 1207251.9236
114 | 2555645.2202 | 1207237.6364 | 2555628.9603 | 1207243.2881
115 | 2555675.2928 | 1207251.9236 | 2555677.8303 | 1207260.5236 | 2555679.7549 | 1207282.2022
116 | 2555627.4221 | 1207243.8227 | 2555628.9603 | 1207243.2881
117 | 2555679.8324 | 1207290.9823 | 2555679.9716 | 1207284.6438 | 2555679.7549 | 1207282.2022
118 | 2555597.4472 | 1207263.0906 | 2555599.9821 | 1207255.3116 | 2555606.7198 | 1207249.3024 | 2555614.2796 | 1207246.4555 | 2555627.4221 | 1207243.8227
119 | 2555679.7278 | 1207295.7452 | 2555679.8324 | 1207290.9823
120 | 2555684.1153 | 1207492.8996 | 2555661.7182 | 1207460.8261
121 | 2555684.1153 | 1207492.8996 | 2555664.3138 | 1207501.7845
122 | 2555684.1153 | 1207492.8996 | 2555745.6906 | 1207577.16
123 | 2555622.4597 | 1207520.5644 | 2555664.3138 | 1207501.7845
124 | 2555745.6906 | 1207577.16 | 2555746.1093 | 1207577.7216
125 | 2555622.4597 | 1207520.5644 | 2555620.5154 | 1207521.4368
126 | 2555808.8715 | 1207661.8931 | 2555746.1093 | 1207577.7216
127 | 2555585.7732 | 1207536.1876 | 2555616.1624 | 1207523.39 | 2555620.5154 | 1207521.4368
128 | 2555679.7278 | 1207295.7452 | 2555679.1261 | 1207323.1441
129 | 2555585.7732 | 1207536.1876 | 2555576.6167 | 1207540.0437
130 | 2555348.7303 | 1207437.9357 | 2555351.7393 | 1207438.4288 | 2555353.1604 | 1207438.3292 | 2555354.4877 | 1207437.8857 | 2555356.7273 | 1207436.8039
131 | 2555348.7303 | 1207437.9357 | 2555314.7776 | 1207420.6045
132 | 2555297.1074 | 1207399.0632 | 2555314.7776 | 1207420.6045
133 | 2555383.1642 | 1207422.1283 | 2555432.8037 | 1207399.0599
134 | 2555293.4066 | 1207372.862 | 2555309.224 | 1207359.0766
135 | 2555330.0521 | 1207340.9241 | 2555309.224 | 1207359.0766
136 | 2555284.0171 | 1207383.1051 | 2555287.7997 | 1207378.5296 | 2555293.4066 | 1207372.862
137 | 2555330.0521 | 1207340.9241 | 2555319.8839 | 1207329.3503
138 | 2555352.3507 | 1207364.8596 | 2555337.2458 | 1207349.1193 | 2555330.0521 | 1207340.9241
139 | 2555284.0171 | 1207383.1051 | 2555297.1074 | 1207399.0632
140 | 2555258.3899 | 1207406.978 | 2555270.8406 | 1207397.3456 | 2555272.7659 | 1207395.5301 | 2555277.1298 | 1207391.4171 | 2555284.0171 | 1207383.1051
141 | 2555318.7223 | 1207328.0281 | 2555302.3809 | 1207309.4277
142 | 2555318.7223 | 1207328.0281 | 2555319.8839 | 1207329.3503
143 | 2555276.2192 | 1207428.0785 | 2555258.3899 | 1207406.978
144 | 2555231.2133 | 1207428.0166 | 2555245.395 | 1207417.037 | 2555258.3899 | 1207406.978
145 | 2555231.2133 | 1207428.0166 | 2555219.9119 | 1207436.7733 | 2555217.7575 | 1207439.4688 | 2555216.5612 | 1207442.1572 | 2555216.7576 | 1207445.0129 | 2555218.0799 | 1207447.9491 | 2555218.7442 | 1207448.8565
146 | 2555234.7756 | 1207470.7535 | 2555218.7442 | 1207448.8565
147 | 2555234.7756 | 1207470.7535 | 2555236.0031 | 1207472.4301
148 | 2555249.6818 | 1207491.1136 | 2555236.0031 | 1207472.4301
149 | 2555846.2578 | 1207712.0326 | 2555808.8715 | 1207661.8931
150 | 2555846.2578 | 1207712.0326 | 2555876.7417 | 1207692.8023
151 | 2555512.9662 | 1207668.1756 | 2555519.6263 | 1207657.2764 | 2555522.3871 | 1207652.2863 | 2555523.5465 | 1207647.6972 | 2555523.7026 | 1207642.1372 | 2555522.2711 | 1207636.7782 | 2555519.2385 | 1207631.8313 | 2555512.4153 | 1207625.323 | 2555510.7579 | 1207623.9343

## bus_geodata
| x | y | coords
0 | 2555475.8646 | 1207289.3812
1 | 2555491.8812 | 1207319.8169
2 | 2555472.9483 | 1207279.0071
3 | 2555501.5226 | 1207338.4813
4 | 2555470.388 | 1207268.5853
5 | 2555516.5877 | 1207276.8464
6 | 2555512.191 | 1207262.6458
7 | 2555520.3919 | 1207292.034
8 | 2555528.2291 | 1207323.1553
9 | 2555537.8689 | 1207362.3357
10 | 2555499.9842 | 1207231.5847
11 | 2555364.6181 | 1207305.4
12 | 2555364.056 | 1207308.1243
13 | 2555390.8396 | 1207282.9278
14 | 2555361.6667 | 1207319.705
15 | 2555394.4786 | 1207279.8092
16 | 2555492.6272 | 1207205.8512
17 | 2555499.9674 | 1207187.8749
18 | 2555284.352 | 1207546.2789
19 | 2555289.5597 | 1207563.7933
20 | 2555282.1459 | 1207538.62
21 | 2555301.3726 | 1207582.0673
22 | 2555275.6846 | 1207521.8588
23 | 2555307.2472 | 1207573.7634
24 | 2555252.4264 | 1207494.8624
25 | 2555680.7182 | 1207390.3959
26 | 2555698.5359 | 1207381.8114
27 | 2555673.0797 | 1207391.4344
28 | 2555674.1564 | 1207388.7909
29 | 2555652.319 | 1207411.7428
30 | 2555678.2924 | 1207361.1019
31 | 2555635.3354 | 1207423.0448
32 | 2555678.7975 | 1207338.1045
33 | 2555615.0373 | 1207433.5118
34 | 2555652.903 | 1207448.2025
35 | 2555340.6292 | 1207544.6401
36 | 2555356.4832 | 1207534.1081
37 | 2555332.0506 | 1207529.9387
38 | 2555378.3237 | 1207522.1715
39 | 2555329.0368 | 1207522.7524
40 | 2555388.6116 | 1207516.8977
41 | 2555320.0578 | 1207507.5331
42 | 2555474.7347 | 1207457.8419
43 | 2555476.6767 | 1207463.5364
44 | 2555468.758 | 1207441.8145
45 | 2555480.1844 | 1207473.8216
46 | 2555462.6929 | 1207425.5906
47 | 2555485.4864 | 1207489.368
48 | 2555518.3777 | 1207476.6764
49 | 2555467.5394 | 1207496.1061
50 | 2555527.2516 | 1207473.0021
51 | 2555464.9412 | 1207497.4263
52 | 2555459.1015 | 1207475.5428
53 | 2555558.166 | 1207460.5974
54 | 2555525.6398 | 1207457.62
55 | 2555452.2322 | 1207511.95
56 | 2555442.5035 | 1207458.1442
57 | 2555570.4595 | 1207455.6637
58 | 2555550.9705 | 1207430.867
59 | 2555572.7717 | 1207454.7358
60 | 2555544.8408 | 1207398.098
61 | 2555542.8755 | 1207386.6468
62 | 2555446.8158 | 1207521.4598
63 | 2555435.6859 | 1207541.4594
64 | 2555443.102 | 1207557.0574
65 | 2555434.6956 | 1207543.2457
66 | 2555481.0865 | 1207598.7106
67 | 2555477.5479 | 1207550.2704
68 | 2555426.1827 | 1207565.9669
69 | 2555425.4556 | 1207523.0249
70 | 2555420.7537 | 1207504.0274
71 | 2555396.2114 | 1207513.3721
72 | 2555409.9656 | 1207483.4918
73 | 2555505.209 | 1207619.285
74 | 2555506.2794 | 1207555.1506
75 | 2555418.7784 | 1207600.5979
76 | 2555390.8124 | 1207499.1521
77 | 2555431.0888 | 1207457.5788
78 | 2555425.6111 | 1207455.1295
79 | 2555295.7684 | 1207495.9131
80 | 2555293.3119 | 1207490.5745
81 | 2555289.363 | 1207464.1769
82 | 2555384.649 | 1207482.9188
83 | 2555394.9001 | 1207448.9892
84 | 2555382.1279 | 1207454.8737
85 | 2555383.8527 | 1207423.7019
86 | 2555357.318 | 1207340.7833
87 | 2555583.5158 | 1207449.4676
88 | 2555560.0794 | 1207139.0641
89 | 2555551.8809 | 1207126.3637
90 | 2555563.5723 | 1207144.4751
91 | 2555577.8779 | 1207166.6361
92 | 2555581.5384 | 1207172.3067
93 | 2555592.41 | 1207189.148
94 | 2555592.6555 | 1207189.5284
95 | 2555600.9635 | 1207202.5029
96 | 2555608.5944 | 1207148.7675
97 | 2555606.2589 | 1207210.7726
98 | 2555610.2523 | 1207136.9678
99 | 2555613.955 | 1207110.613
100 | 2555615.1207 | 1207102.3162
101 | 2555628.371 | 1207079.4098
102 | 2555612.2479 | 1207220.1255
103 | 2555645.6278 | 1207173.7245
104 | 2555649.1889 | 1207138.9531
105 | 2555668.6722 | 1207229.485
106 | 2555645.2202 | 1207237.6364
107 | 2555675.2928 | 1207251.9236
108 | 2555628.9603 | 1207243.2881
109 | 2555679.7549 | 1207282.2022
110 | 2555627.4221 | 1207243.8227
111 | 2555679.8324 | 1207290.9823
112 | 2555665.9487 | 1207071.5933
113 | 2555597.4472 | 1207263.0906
114 | 2555661.7182 | 1207460.8261
115 | 2555684.1153 | 1207492.8996
116 | 2555664.3138 | 1207501.7845
117 | 2555745.6906 | 1207577.1599
118 | 2555622.4597 | 1207520.5644
119 | 2555746.1093 | 1207577.7216
120 | 2555620.5154 | 1207521.4368
121 | 2555679.1261 | 1207323.1441
122 | 2555679.7278 | 1207295.7452
123 | 2555585.7732 | 1207536.1876
124 | 2555576.6167 | 1207540.0437
125 | 2555356.7273 | 1207436.8039
126 | 2555348.7303 | 1207437.9357
127 | 2555314.7776 | 1207420.6045
128 | 2555383.1642 | 1207422.1283
129 | 2555309.224 | 1207359.0766
130 | 2555293.4066 | 1207372.862
131 | 2555330.0521 | 1207340.9241
132 | 2555284.0171 | 1207383.1051
133 | 2555297.1074 | 1207399.0632
134 | 2555318.7223 | 1207328.0281
135 | 2555302.3809 | 1207309.4277
136 | 2555319.8839 | 1207329.3503
137 | 2555432.8037 | 1207399.0599
138 | 2555382.0582 | 1207472.3767
139 | 2555352.3507 | 1207364.8596
140 | 2555298.4022 | 1207460.9308
141 | 2555258.3899 | 1207406.978
142 | 2555276.2192 | 1207428.0785
143 | 2555231.2133 | 1207428.0166
144 | 2555234.7756 | 1207470.7535
145 | 2555218.7442 | 1207448.8565
146 | 2555236.0031 | 1207472.4301
147 | 2555249.6818 | 1207491.1136
148 | 2555808.8715 | 1207661.8931
149 | 2555846.2578 | 1207712.0326
150 | 2555876.7417 | 1207692.8023
151 | 2555512.9662 | 1207668.1756
152 | 2555510.7579 | 1207623.9343
153 | 2555462.6929 | 1207425.5906

## line_std_types
| c_nf_per_km | r_ohm_per_km | x_ohm_per_km | max_i_ka | type | q_mm2 | alpha | voltage_rating
NAYY 4x50 SE | 210 | 0.642 | 0.083 | 0.142 | cs | 50 | 0.00403 | LV
NAYY 4x120 SE | 264 | 0.225 | 0.08 | 0.242 | cs | 120 | 0.00403 | LV
NAYY 4x150 SE | 261 | 0.208 | 0.08 | 0.27 | cs | 150 | 0.00403 | LV
NA2XS2Y 1x95 RM/25 12/20 kV | 216 | 0.313 | 0.132 | 0.252 | cs | 95 | 0.00403 | MV
NA2XS2Y 1x185 RM/25 12/20 kV | 273 | 0.161 | 0.117 | 0.362 | cs | 185 | 0.00403 | MV
NA2XS2Y 1x240 RM/25 12/20 kV | 304 | 0.122 | 0.112 | 0.421 | cs | 240 | 0.00403 | MV
NA2XS2Y 1x95 RM/25 6/10 kV | 315 | 0.313 | 0.123 | 0.249 | cs | 95 | 0.00403 | MV
NA2XS2Y 1x185 RM/25 6/10 kV | 406 | 0.161 | 0.11 | 0.358 | cs | 185 | 0.00403 | MV
NA2XS2Y 1x240 RM/25 6/10 kV | 456 | 0.122 | 0.105 | 0.416 | cs | 240 | 0.00403 | MV
NA2XS2Y 1x150 RM/25 12/20 kV | 250 | 0.206 | 0.116 | 0.319 | cs | 150 | 0.00403 | MV
NA2XS2Y 1x120 RM/25 12/20 kV | 230 | 0.253 | 0.119 | 0.283 | cs | 120 | 0.00403 | MV
NA2XS2Y 1x70 RM/25 12/20 kV | 190 | 0.443 | 0.132 | 0.22 | cs | 70 | 0.00403 | MV
NA2XS2Y 1x150 RM/25 6/10 kV | 360 | 0.206 | 0.11 | 0.315 | cs | 150 | 0.00403 | MV
NA2XS2Y 1x120 RM/25 6/10 kV | 340 | 0.253 | 0.113 | 0.28 | cs | 120 | 0.00403 | MV
NA2XS2Y 1x70 RM/25 6/10 kV | 280 | 0.443 | 0.123 | 0.217 | cs | 70 | 0.00403 | MV
N2XS(FL)2Y 1x120 RM/35 64/110 kV | 112 | 0.153 | 0.166 | 0.366 | cs | 120 | 0.00393 | HV
N2XS(FL)2Y 1x185 RM/35 64/110 kV | 125 | 0.099 | 0.156 | 0.457 | cs | 185 | 0.00393 | HV
N2XS(FL)2Y 1x240 RM/35 64/110 kV | 135 | 0.075 | 0.149 | 0.526 | cs | 240 | 0.00393 | HV
N2XS(FL)2Y 1x300 RM/35 64/110 kV | 144 | 0.06 | 0.144 | 0.588 | cs | 300 | 0.00393 | HV
15-AL1/3-ST1A 0.4 | 11 | 1.8769 | 0.35 | 0.105 | ol | 16 | 0.00403 | LV
24-AL1/4-ST1A 0.4 | 11.25 | 1.2012 | 0.335 | 0.14 | ol | 24 | 0.00403 | LV
48-AL1/8-ST1A 0.4 | 12.2 | 0.5939 | 0.3 | 0.21 | ol | 48 | 0.00403 | LV
94-AL1/15-ST1A 0.4 | 13.2 | 0.306 | 0.29 | 0.35 | ol | 94 | 0.00403 | LV
34-AL1/6-ST1A 10.0 | 9.7 | 0.8342 | 0.36 | 0.17 | ol | 34 | 0.00403 | MV
48-AL1/8-ST1A 10.0 | 10.1 | 0.5939 | 0.35 | 0.21 | ol | 48 | 0.00403 | MV
70-AL1/11-ST1A 10.0 | 10.4 | 0.4132 | 0.339 | 0.29 | ol | 70 | 0.00403 | MV
94-AL1/15-ST1A 10.0 | 10.75 | 0.306 | 0.33 | 0.35 | ol | 94 | 0.00403 | MV
122-AL1/20-ST1A 10.0 | 11.1 | 0.2376 | 0.323 | 0.41 | ol | 122 | 0.00403 | MV
149-AL1/24-ST1A 10.0 | 11.25 | 0.194 | 0.315 | 0.47 | ol | 149 | 0.00403 | MV
34-AL1/6-ST1A 20.0 | 9.15 | 0.8342 | 0.382 | 0.17 | ol | 34 | 0.00403 | MV
48-AL1/8-ST1A 20.0 | 9.5 | 0.5939 | 0.372 | 0.21 | ol | 48 | 0.00403 | MV
70-AL1/11-ST1A 20.0 | 9.7 | 0.4132 | 0.36 | 0.29 | ol | 70 | 0.00403 | MV
94-AL1/15-ST1A 20.0 | 10 | 0.306 | 0.35 | 0.35 | ol | 94 | 0.00403 | MV
122-AL1/20-ST1A 20.0 | 10.3 | 0.2376 | 0.344 | 0.41 | ol | 122 | 0.00403 | MV
149-AL1/24-ST1A 20.0 | 10.5 | 0.194 | 0.337 | 0.47 | ol | 149 | 0.00403 | MV
184-AL1/30-ST1A 20.0 | 10.75 | 0.1571 | 0.33 | 0.535 | ol | 184 | 0.00403 | MV
243-AL1/39-ST1A 20.0 | 11 | 0.1188 | 0.32 | 0.645 | ol | 243 | 0.00403 | MV
48-AL1/8-ST1A 110.0 | 8 | 0.5939 | 0.46 | 0.21 | ol | 48 | 0.00403 | HV
70-AL1/11-ST1A 110.0 | 8.4 | 0.4132 | 0.45 | 0.29 | ol | 70 | 0.00403 | HV
94-AL1/15-ST1A 110.0 | 8.65 | 0.306 | 0.44 | 0.35 | ol | 94 | 0.00403 | HV
122-AL1/20-ST1A 110.0 | 8.5 | 0.2376 | 0.43 | 0.41 | ol | 122 | 0.00403 | HV
149-AL1/24-ST1A 110.0 | 8.75 | 0.194 | 0.41 | 0.47 | ol | 149 | 0.00403 | HV
184-AL1/30-ST1A 110.0 | 8.8 | 0.1571 | 0.4 | 0.535 | ol | 184 | 0.00403 | HV
243-AL1/39-ST1A 110.0 | 9 | 0.1188 | 0.39 | 0.645 | ol | 243 | 0.00403 | HV
305-AL1/39-ST1A 110.0 | 9.2 | 0.0949 | 0.38 | 0.74 | ol | 305 | 0.00403 | HV
490-AL1/64-ST1A 110.0 | 9.75 | 0.059 | 0.37 | 0.96 | ol | 490 | 0.00403 | HV
679-AL1/86-ST1A 110.0 | 9.95 | 0.042 | 0.36 | 1.15 | ol | 679 | 0.00403 | HV
490-AL1/64-ST1A 220.0 | 10 | 0.059 | 0.285 | 0.96 | ol | 490 | 0.00403 | HV
679-AL1/86-ST1A 220.0 | 11.7 | 0.042 | 0.275 | 1.15 | ol | 679 | 0.00403 | HV
490-AL1/64-ST1A 380.0 | 11 | 0.059 | 0.253 | 0.96 | ol | 490 | 0.00403 | HV
679-AL1/86-ST1A 380.0 | 14.6 | 0.042 | 0.25 | 1.15 | ol | 679 | 0.00403 | HV

## trafo_std_types
| i0_percent | pfe_kw | vkr_percent | sn_mva | vn_lv_kv | vn_hv_kv | vk_percent | shift_degree | vector_group | tap_side | tap_neutral | tap_min | tap_max | tap_step_degree | tap_step_percent | tap_phase_shifter
160 MVA 380/110 kV | 0.06 | 60 | 0.25 | 160 | 110 | 380 | 12.2 | 0 | Yy0 | hv | 0 | -9 | 9 | 0 | 1.5 | FALSE
100 MVA 220/110 kV | 0.06 | 55 | 0.26 | 100 | 110 | 220 | 12 | 0 | Yy0 | hv | 0 | -9 | 9 | 0 | 1.5 | FALSE
63 MVA 110/20 kV | 0.04 | 22 | 0.32 | 63 | 20 | 110 | 18 | 150 | YNd5 | hv | 0 | -9 | 9 | 0 | 1.5 | FALSE
40 MVA 110/20 kV | 0.05 | 18 | 0.34 | 40 | 20 | 110 | 16.2 | 150 | YNd5 | hv | 0 | -9 | 9 | 0 | 1.5 | FALSE
25 MVA 110/20 kV | 0.07 | 14 | 0.41 | 25 | 20 | 110 | 12 | 150 | YNd5 | hv | 0 | -9 | 9 | 0 | 1.5 | FALSE
63 MVA 110/10 kV | 0.04 | 22 | 0.32 | 63 | 10 | 110 | 18 | 150 | YNd5 | hv | 0 | -9 | 9 | 0 | 1.5 | FALSE
40 MVA 110/10 kV | 0.05 | 18 | 0.34 | 40 | 10 | 110 | 16.2 | 150 | YNd5 | hv | 0 | -9 | 9 | 0 | 1.5 | FALSE
25 MVA 110/10 kV | 0.07 | 14 | 0.41 | 25 | 10 | 110 | 12 | 150 | YNd5 | hv | 0 | -9 | 9 | 0 | 1.5 | FALSE
0.25 MVA 20/0.4 kV | 0.32 | 0.8 | 1.44 | 0.25 | 0.4 | 20 | 6 | 150 | Yzn5 | hv | 0 | -2 | 2 | 0 | 2.5 | FALSE
0.4 MVA 20/0.4 kV | 0.3375 | 1.35 | 1.425 | 0.4 | 0.4 | 20 | 6 | 150 | Dyn5 | hv | 0 | -2 | 2 | 0 | 2.5 | FALSE
0.63 MVA 20/0.4 kV | 0.2619 | 1.65 | 1.206 | 0.63 | 0.4 | 20 | 6 | 150 | Dyn5 | hv | 0 | -2 | 2 | 0 | 2.5 | FALSE
0.25 MVA 10/0.4 kV | 0.24 | 0.6 | 1.2 | 0.25 | 0.4 | 10 | 4 | 150 | Dyn5 | hv | 0 | -2 | 2 | 0 | 2.5 | FALSE
0.4 MVA 10/0.4 kV | 0.2375 | 0.95 | 1.325 | 0.4 | 0.4 | 10 | 4 | 150 | Dyn5 | hv | 0 | -2 | 2 | 0 | 2.5 | FALSE
0.63 MVA 10/0.4 kV | 0.1873 | 1.18 | 1.0794 | 0.63 | 0.4 | 10 | 4 | 150 | Dyn5 | hv | 0 | -2 | 2 | 0 | 2.5 | FALSE

## trafo3w_std_types
| sn_hv_mva | sn_mv_mva | sn_lv_mva | vn_hv_kv | vn_mv_kv | vn_lv_kv | vk_hv_percent | vk_mv_percent | vk_lv_percent | vkr_hv_percent | vkr_mv_percent | vkr_lv_percent | pfe_kw | i0_percent | shift_mv_degree | shift_lv_degree | vector_group | tap_side | tap_neutral | tap_min | tap_max | tap_step_percent
63/25/38 MVA 110/20/10 kV | 63 | 25 | 38 | 110 | 20 | 10 | 10.4 | 10.4 | 10.4 | 0.28 | 0.32 | 0.35 | 35 | 0.89 | 0 | 0 | YN0yn0yn0 | hv | 0 | -10 | 10 | 1.2
63/25/38 MVA 110/10/10 kV | 63 | 25 | 38 | 110 | 10 | 10 | 10.4 | 10.4 | 10.4 | 0.28 | 0.32 | 0.35 | 35 | 0.89 | 0 | 0 | YN0yn0yn0 | hv | 0 | -10 | 10 | 1.2

## fuse_std_types
| fuse_type | i_rated_a | t_avg | t_min | t_total | x_avg | x_min | x_total
HV 100A | HV 100A | 100 | 0 | [10.0, 3.64, 0.854, 0.281, 0.1, 0.0531, 0.022, 0.01] | [10.0, 4.267, 1.21, 0.403, 0.1, 0.058, 0.022, 0.01] | 0 | [300.0, 350.0, 450.0, 550.0, 700.0, 850.0, 1200.0, 1752.0] | [600.0, 700.0, 900.0, 1150.0, 1665.0, 2000.0, 3000.0, 4313.0]
HV 10A | HV 10A | 10 | 0 | [10.0, 1675.0, 0.344, 0.156, 0.1, 0.0417, 0.0171, 0.01] | [10.0, 1.3, 0.3, 0.155, 0.1, 0.0555, 0.023, 0.01] | 0 | [30.0, 32.0, 35.0, 37.0, 39.0, 50.0, 70.0, 88.0] | [60.0, 70.0, 80.0, 87.0, 94.0, 110.0, 150.0, 216.0]
HV 125A | HV 125A | 125 | 0 | [10.0, 1.82, 0.344, 0.1, 0.0467, 0.0269, 0.01] | [10.0, 2.478, 0.426, 0.1, 0.0427, 0.0211, 0.01] | 0 | [375.0, 500.0, 700.0, 925.0, 1200.0, 1500.0, 2341.0] | [750.0, 1000.0, 1500.0, 2200.0, 3000.0, 4000.0, 5765.0]
HV 160A | HV 160A | 160 | 0 | [10.0, 4.15, 1.03, 0.198, 0.1, 0.051, 0.0172, 0.01] | [10.0, 2.3, 0.734, 0.274, 0.1, 0.046, 0.0177, 0.01] | 0 | [480.0, 550.0, 700.0, 1000.0, 1260.0, 1600.0, 2500.0, 3227.0] | [960.0, 1300.0, 1700.0, 2200.0, 2996.0, 4000.0, 6000.0, 7946.0]
HV 16A | HV 16A | 16 | 0 | [10.0, 0.352, 0.164, 0.1, 0.0649, 0.0342, 0.01] | [10.0, 2.34, 0.722, 0.181, 0.1, 0.055, 0.0296, 0.01] | 0 | [48.0, 60.0, 65.0, 71.0, 80.0, 100.0, 162.0] | [96.0, 110.0, 125.0, 150.0, 168.0, 200.0, 250.0, 398.0]
HV 200A | HV 200A | 200 | 0 | [10.0, 4.267, 1.21, 0.403, 0.1, 0.058, 0.022, 0.01] | [10.0, 3.73, 1.654, 0.328, 0.1, 0.0531, 0.019, 0.01] | 0 | [600.0, 700.0, 900.0, 1150.0, 1665.0, 2000.0, 3000.0, 4313.0] | [1200.0, 1500.0, 1800.0, 2700.0, 3960.0, 5000.0, 7500.0, 10620.0]
HV 20A | HV 20A | 20 | 0 | [10.0, 1.3, 0.3, 0.155, 0.1, 0.0555, 0.023, 0.01] | [10.0, 1.3, 0.161, 0.1, 0.0611, 0.0399, 0.0141, 0.01] | 0 | [60.0, 70.0, 80.0, 87.0, 94.0, 110.0, 150.0, 216.0] | [120.0, 150.0, 200.0, 223.0, 260.0, 300.0, 450.0, 532.0]
HV 25A | HV 25A | 25 | 0 | [10.0, 2.512, 0.833, 0.299, 0.1, 0.0372, 0.0223, 0.01] | [10.0, 3.125, 0.597, 0.198, 0.1, 0.0378, 0.022, 0.01] | 0 | [75.0, 82.0, 90.0, 100.0, 124.0, 170.0, 200.0, 289.0] | [150.0, 170.0, 210.0, 250.0, 294.0, 400.0, 500.0, 711.0]
HV 31.5A | HV 31.5A | 31.5 | 0 | [10.0, 2.34, 0.722, 0.181, 0.1, 0.055, 0.0296, 0.01] | [10.0, 2.84, 0.368, 0.164, 0.1, 0.0621, 0.0378, 0.0195, 0.01] | 0 | [95.0, 110.0, 125.0, 150.0, 165.0, 200.0, 250.0, 390.0] | [189.0, 220.0, 300.0, 350.0, 393.0, 450.0, 530.0, 700.0, 960.0]
HV 40A | HV 40A | 40 | 0 | [10.0, 1.3, 0.161, 0.1, 0.0611, 0.0399, 0.0141, 0.01] | [10.0, 2.05, 0.369, 0.198, 0.1, 0.051, 0.0298, 0.01] | 0 | [120.0, 150.0, 200.0, 223.0, 260.0, 300.0, 450.0, 532.0] | [240.0, 300.0, 400.0, 450.0, 530.0, 650.0, 800.0, 1311.0]
HV 50A | HV 50A | 50 | 0 | [10.0, 3.215, 0.597, 0.198, 0.1, 0.0378, 0.022, 0.01] | [10.0, 3.64, 0.854, 0.281, 0.1, 0.0531, 0.022, 0.01] | 0 | [150.0, 170.0, 210.0, 250.0, 294.0, 400.0, 500.0, 711.0] | [300.0, 350.0, 450.0, 550.0, 700.0, 850.0, 1200.0, 1752.0]
HV 6.3A | HV 6.3A | 6.3 | 0 | [10.0, 1.39, 0.344, 0.168, 0.1, 0.056, 0.0263, 0.01] | [10.0, 1.711, 0.516, 0.198, 0.1, 0.0634, 0.0303, 0.01] | 0 | [19.0, 19.5, 20.4, 20.8, 22.0, 25.0, 32.0, 48.0] | [38.0, 40.0, 43.0, 48.0, 53.0, 60.0, 75.0, 118.0]
HV 63A | HV 63A | 63 | 0 | [10.0, 2.84, 0.368, 0.164, 0.1, 0.0621, 0.0378, 0.0195, 0.01] | [10.0, 1.82, 0.344, 0.1, 0.0467, 0.0269, 0.01] | 0 | [189.0, 220.0, 300.0, 350.0, 393.0, 450.0, 530.0, 700.0, 961.0] | [378.0, 500.0, 700.0, 934.0, 1200.0, 1500.0, 2366.0]
HV 80A | HV 80A | 80 | 0 | [10.0, 2.05, 0.369, 0.198, 0.1, 0.051, 0.0298, 0.01] | [10.0, 4.15, 1.03, 0.198, 0.1, 0.051, 0.0172, 0.01] | 0 | [240.0, 300.0, 400.0, 450.0, 530.0, 650.0, 800.0, 1311.0] | [480.0, 550.0, 700.0, 1000.0, 1260.0, 1600.0, 2500.0, 3227.0]
Siemens NH-1-100 | Siemens NH-1-100 | 100 | [5400.0, 2000.0, 400.0, 20.0, 1.0, 0.2, 0.012, 0.004] | 0 | 0 | [150.0, 190.0, 250.0, 430.0, 900.0, 1250.0, 2700.0, 3600.0] | 0 | 0
Siemens NH-1-125 | Siemens NH-1-125 | 125 | [4800.0, 120.0, 7.0, 0.1, 0.004] | 0 | 0 | [180.0, 400.0, 740.0, 2000.0, 4250.0] | 0 | 0
Siemens NH-1-16 | Siemens NH-1-16 | 16 | [4000.0, 400.0, 2.0, 0.1, 0.04, 0.01] | 0 | 0 | [26.0, 35.0, 75.0, 150.0, 200.0, 300.0] | 0 | 0
Siemens NH-1-160 | Siemens NH-1-160 | 160 | [4800.0, 120.0, 7.0, 0.1, 0.004] | 0 | 0 | [210.0, 500.0, 900.0, 2300.0, 5000.0] | 0 | 0
Siemens NH-1-25 | Siemens NH-1-25 | 25 | [4000.0, 1000.0, 10.0, 0.2, 0.02, 0.01] | 0 | 0 | [40.0, 50.0, 100.0, 210.0, 400.0, 500.0] | 0 | 0
Siemens NH-1-50 | Siemens NH-1-50 | 50 | [4000.0, 40.0, 4.0, 1.0, 0.02, 0.01] | 0 | 0 | [86.0, 200.0, 300.0, 400.0, 1000.0, 1280.0] | 0 | 0
Siemens NH-1-63 | Siemens NH-1-63 | 63 | [4000.0, 100.0, 10.0, 2.0, 0.04, 0.01] | 0 | 0 | [100.0, 200.0, 300.0, 400.0, 1000.0, 1500.0] | 0 | 0
Siemens NH-1-80 | Siemens NH-1-80 | 80 | [4800.0, 120.0, 7.0, 0.1, 0.01] | 0 | 0 | [150.58, 250.0, 450.0, 1150.0, 2470.0] | 0 | 0
Siemens NH-2-1000 | Siemens NH-2-1000 | 1000 | [4800.0, 120.0, 7.0, 0.1, 0.004] | 0 | 0 | [1900.0, 3500.0, 8400.0, 24000.0, 52000.0] | 0 | 0
Siemens NH-2-200 | Siemens NH-2-200 | 200 | [4800.0, 120.0, 7.0, 0.1, 0.004] | 0 | 0 | [280.0, 650.0, 1200.0, 3000.0, 7000.0] | 0 | 0
Siemens NH-2-224 | Siemens NH-2-224 | 224 | [4800.0, 120.0, 7.0, 0.2, 0.04, 0.004] | 0 | 0 | [400.0, 750.0, 1453.0, 3025.0, 4315.0, 7600.0] | 0 | 0
Siemens NH-2-250 | Siemens NH-2-250 | 250 | [4800.0, 120.0, 7.0, 0.1, 0.004] | 0 | 0 | [450.0, 800.0, 1650.0, 4000.0, 8500.0] | 0 | 0
Siemens NH-2-315 | Siemens NH-2-315 | 315 | [4800.0, 120.0, 7.0, 0.1, 0.004] | 0 | 0 | [550.0, 920.0, 1900.0, 5000.0, 11000.0] | 0 | 0
Siemens NH-2-355 | Siemens NH-2-355 | 355 | [4800.0, 120.0, 6.0, 0.1, 0.004] | 0 | 0 | [650.0, 1116.27, 2350.0, 5840.0, 12790.0] | 0 | 0
Siemens NH-2-400 | Siemens NH-2-400 | 400 | [4800.0, 120.0, 7.0, 0.1, 0.004] | 0 | 0 | [720.0, 1350.0, 2800.0, 6500.0, 15000.0] | 0 | 0
Siemens NH-2-425 | Siemens NH-2-425 | 425 | [4800.0, 120.0, 7.0, 0.1, 0.004] | 0 | 0 | [850.0, 1500.0, 3050.0, 7500.0, 16500.0] | 0 | 0
Siemens NH-2-630 | Siemens NH-2-630 | 630 | [4800.0, 120.0, 7.0, 0.1, 0.004] | 0 | 0 | [1200.0, 2000.0, 4800.0, 12000.0, 26000.0] | 0 | 0

## dtypes
| element | column | dtype
0 | bus | name | object
1 | bus | vn_kv | float64
2 | bus | type | object
3 | bus | zone | object
4 | bus | in_service | bool
5 | load | name | object
6 | load | bus | uint32
7 | load | p_mw | float64
8 | load | q_mvar | float64
9 | load | const_z_percent | float64
10 | load | const_i_percent | float64
11 | load | sn_mva | float64
12 | load | scaling | float64
13 | load | in_service | bool
14 | load | type | object
15 | ext_grid | name | object
16 | ext_grid | bus | uint32
17 | ext_grid | vm_pu | float64
18 | ext_grid | va_degree | float64
19 | ext_grid | slack_weight | float64
20 | ext_grid | in_service | bool
21 | line | name | object
22 | line | std_type | object
23 | line | from_bus | uint32
24 | line | to_bus | uint32
25 | line | length_km | float64
26 | line | r_ohm_per_km | float64
27 | line | x_ohm_per_km | float64
28 | line | c_nf_per_km | float64
29 | line | g_us_per_km | float64
30 | line | max_i_ka | float64
31 | line | df | float64
32 | line | parallel | uint32
33 | line | type | object
34 | line | in_service | bool
35 | trafo | name | object
36 | trafo | std_type | object
37 | trafo | hv_bus | uint32
38 | trafo | lv_bus | uint32
39 | trafo | sn_mva | float64
40 | trafo | vn_hv_kv | float64
41 | trafo | vn_lv_kv | float64
42 | trafo | vk_percent | float64
43 | trafo | vkr_percent | float64
44 | trafo | pfe_kw | float64
45 | trafo | i0_percent | float64
46 | trafo | shift_degree | float64
47 | trafo | tap_side | object
48 | trafo | tap_neutral | int32
49 | trafo | tap_min | int32
50 | trafo | tap_max | int32
51 | trafo | tap_step_percent | float64
52 | trafo | tap_step_degree | float64
53 | trafo | tap_pos | int32
54 | trafo | tap_phase_shifter | bool
55 | trafo | parallel | uint32
56 | trafo | df | float64
57 | trafo | in_service | bool
58 | line_geodata | coords | object
59 | bus_geodata | x | float64
60 | bus_geodata | y | float64
61 | bus_geodata | coords | object

## parameters
| version | format_version | converged | OPF_converged | name | f_hz | sn_mva
0 | 2.14.6 | 2.14.0 | FALSE | FALSE |  | 50 | 1