## bus
| name | vn_kv | type | zone | in_service
0 | bus_LV_6487-16_1_2_node_4 | 0.4 | n |  | TRUE
1 | bus_LV_6487-16_1_2_node_5 | 0.4 | n |  | TRUE
2 | bus_LV_6487-16_1_2_node_6 | 0.4 | n |  | TRUE
3 | bus_LV_6487-16_1_2_node_7 | 0.4 | n |  | TRUE
4 | bus_LV_6487-16_1_2_node_8 | 0.4 | n |  | TRUE
5 | bus_LV_6487-16_1_2_node_9 | 0.4 | n |  | TRUE
6 | bus_LV_6487-16_1_2_node_15 | 0.4 | n |  | TRUE
7 | bus_LV_6487-16_1_2_node_11 | 0.4 | n |  | TRUE
8 | bus_LV_6487-16_1_2_node_94 | 0.4 | n |  | TRUE
9 | bus_LV_6487-16_1_2_node_10 | 0.4 | n |  | TRUE
10 | bus_LV_6487-16_1_2_node_16 | 0.4 | n |  | TRUE
11 | bus_LV_6487-16_1_2_node_17 | 0.4 | n |  | TRUE
12 | bus_LV_6487-16_1_2_node_115 | 0.4 | n |  | TRUE
13 | bus_LV_6487-16_1_2_node_205 | 0.4 | n |  | TRUE
14 | bus_LV_6487-16_1_2_node_18 | 0.4 | n |  | TRUE
15 | bus_LV_6487-16_1_2_node_114 | 0.4 | n |  | TRUE
16 | bus_LV_6487-16_1_2_node_19 | 0.4 | n |  | TRUE
17 | bus_LV_6487-16_1_2_node_20 | 0.4 | n |  | TRUE
18 | bus_LV_6487-16_1_2_node_21 | 0.4 | n |  | TRUE
19 | bus_LV_6487-16_1_2_node_22 | 0.4 | n |  | TRUE
20 | bus_LV_6487-16_1_2_node_105 | 0.4 | n |  | TRUE
21 | bus_LV_6487-16_1_2_node_71 | 0.4 | n |  | TRUE
22 | bus_LV_6487-16_1_2_node_72 | 0.4 | n |  | TRUE
23 | bus_LV_6487-16_1_2_node_73 | 0.4 | n |  | TRUE
24 | bus_LV_6487-16_1_2_node_74 | 0.4 | n |  | TRUE
25 | bus_LV_6487-16_1_2_node_75 | 0.4 | n |  | TRUE
26 | bus_LV_6487-16_1_2_node_82 | 0.4 | n |  | TRUE
27 | bus_LV_6487-16_1_2_node_110 | 0.4 | n |  | TRUE
28 | bus_LV_6487-16_1_2_node_111 | 0.4 | n |  | TRUE
29 | bus_LV_6487-16_1_2_node_76 | 0.4 | n |  | TRUE
30 | bus_LV_6487-16_1_2_node_77 | 0.4 | n |  | TRUE
31 | bus_LV_6487-16_1_2_node_78 | 0.4 | n |  | TRUE
32 | bus_LV_6487-16_1_2_node_79 | 0.4 | n |  | TRUE
33 | bus_LV_6487-16_1_2_node_80 | 0.4 | n |  | TRUE
34 | bus_LV_6487-16_1_2_node_112 | 0.4 | n |  | TRUE
35 | bus_LV_6487-16_1_2_node_81 | 0.4 | n |  | TRUE
36 | bus_LV_6487-16_1_2_node_83 | 0.4 | n |  | TRUE
37 | bus_LV_6487-16_1_2_node_84 | 0.4 | n |  | TRUE
38 | bus_LV_6487-16_1_2_node_96 | 0.4 | n |  | TRUE
39 | bus_LV_6487-16_1_2_node_85 | 0.4 | n |  | TRUE
40 | bus_LV_6487-16_1_2_node_86 | 0.4 | n |  | TRUE
41 | bus_LV_6487-16_1_2_node_87 | 0.4 | n |  | TRUE
42 | bus_LV_6487-16_1_2_node_88 | 0.4 | n |  | TRUE
43 | bus_LV_6487-16_1_2_node_89 | 0.4 | n |  | TRUE
44 | bus_LV_6487-16_1_2_node_90 | 0.4 | n |  | TRUE
45 | bus_LV_6487-16_1_2_node_91 | 0.4 | n |  | TRUE
46 | bus_LV_6487-16_1_2_node_102 | 0.4 | n |  | TRUE
47 | bus_LV_6487-16_1_2_node_103 | 0.4 | n |  | TRUE
48 | bus_LV_6487-16_1_2_node_92 | 0.4 | n |  | TRUE
49 | bus_LV_6487-16_1_2_node_93 | 0.4 | n |  | TRUE
50 | bus_LV_6487-16_1_2_node_95 | 0.4 | n |  | TRUE
51 | bus_LV_6487-16_1_2_node_97 | 0.4 | n |  | TRUE
52 | bus_LV_6487-16_1_2_node_104 | 0.4 | n |  | TRUE
53 | bus_LV_6487-16_1_2_node_98 | 0.4 | n |  | TRUE
54 | bus_LV_6487-16_1_2_node_99 | 0.4 | n |  | TRUE
55 | bus_LV_6487-16_1_2_node_100 | 0.4 | n |  | TRUE
56 | bus_LV_6487-16_1_2_node_101 | 0.4 | n |  | TRUE
57 | bus_LV_6487-16_1_2_node_209 | 0.4 | n |  | TRUE
58 | bus_LV_6487-16_1_2_node_210 | 0.4 | n |  | TRUE
59 | bus_LV_6487-16_1_2_node_208 | 0.4 | n |  | TRUE
60 | bus_LV_6487-16_1_2_node_108 | 0.4 | n |  | TRUE
61 | bus_LV_6487-16_1_2_node_176 | 0.4 | n |  | TRUE
62 | bus_LV_6487-16_1_2_node_106 | 0.4 | n |  | TRUE
63 | bus_LV_6487-16_1_2_node_107 | 0.4 | n |  | TRUE
64 | bus_LV_6487-16_1_2_node_109 | 0.4 | n |  | TRUE
65 | bus_LV_6487-16_1_2_node_113 | 0.4 | n |  | TRUE
66 | bus_LV_6487-16_1_2_node_173 | 0.4 | n |  | TRUE
67 | bus_LV_6487-16_1_2_node_174 | 0.4 | n |  | TRUE
68 | bus_LV_6487-16_1_2_node_175 | 0.4 | n |  | TRUE
69 | bus_LV_6487-16_1_2_node_181 | 0.4 | n |  | TRUE
70 | bus_LV_6487-16_1_2_node_177 | 0.4 | n |  | TRUE
71 | bus_LV_6487-16_1_2_node_178 | 0.4 | n |  | TRUE
72 | bus_LV_6487-16_1_2_node_179 | 0.4 | n |  | TRUE
73 | bus_LV_6487-16_1_2_node_180 | 0.4 | n |  | TRUE
74 | bus_LV_6487-16_1_2_node_183 | 0.4 | n |  | TRUE
75 | bus_LV_6487-16_1_2_node_182 | 0.4 | n |  | TRUE
76 | bus_LV_6487-16_1_2_node_199 | 0.4 | n |  | TRUE
77 | bus_LV_6487-16_1_2_node_201 | 0.4 | n |  | TRUE
78 | bus_LV_6487-16_1_2_node_206 | 0.4 | n |  | TRUE
79 | bus_LV_6487-16_1_2_node_207 | 0.4 | n |  | TRUE
80 | bus_MV_327_0_node_81 | 20 | n |  | TRUE

## load
| name | bus | p_mw | q_mvar | const_z_percent | const_i_percent | sn_mva | scaling | in_service | type
0 | LV_6487-16_1_2_load_4 | 0 | 0.00085204 | 0.00021354 | 0 | 0 |  | 1 | TRUE | wye
1 | LV_6487-16_1_2_load_5 | 1 | 0.0094123 | 0.0023589 | 0 | 0 |  | 1 | TRUE | wye
2 | LV_6487-16_1_2_load_9 | 5 | 0.0052927 | 0.0013265 | 0 | 0 |  | 1 | TRUE | wye
3 | LV_6487-16_1_2_load_15 | 6 | 0.0035693 | 0.00089454 | 0 | 0 |  | 1 | TRUE | wye
4 | LV_6487-16_1_2_load_11 | 7 | 0.0010053 | 0.00025194 | 0 | 0 |  | 1 | TRUE | wye
5 | LV_6487-16_1_2_load_94 | 8 | 0.004202 | 0.0010531 | 0 | 0 |  | 1 | TRUE | wye
6 | LV_6487-16_1_2_load_10 | 9 | 0.0029207 | 0.00073198 | 0 | 0 |  | 1 | TRUE | wye
7 | LV_6487-16_1_2_load_115 | 12 | 0.0051279 | 0.0012852 | 0 | 0 |  | 1 | TRUE | wye
8 | LV_6487-16_1_2_load_205 | 13 | 0.00063191 | 0.00015837 | 0 | 0 |  | 1 | TRUE | wye
9 | LV_6487-16_1_2_load_18 | 14 | 0.0022877 | 0.00057335 | 0 | 0 |  | 1 | TRUE | wye
10 | LV_6487-16_1_2_load_114 | 15 | 0.0020947 | 0.00052498 | 0 | 0 |  | 1 | TRUE | wye
11 | LV_6487-16_1_2_load_19 | 16 | 0.0024647 | 0.00061772 | 0 | 0 |  | 1 | TRUE | wye
12 | LV_6487-16_1_2_load_20 | 17 | 0.0025192 | 0.00063138 | 0 | 0 |  | 1 | TRUE | wye
13 | LV_6487-16_1_2_load_21 | 18 | 0.0016963 | 0.00042514 | 0 | 0 |  | 1 | TRUE | wye
14 | LV_6487-16_1_2_load_105 | 20 | 0.0032547 | 0.00081572 | 0 | 0 |  | 1 | TRUE | wye
15 | LV_6487-16_1_2_load_71 | 21 | 0.0025476 | 0.00063849 | 0 | 0 |  | 1 | TRUE | wye
16 | LV_6487-16_1_2_load_72 | 22 | 0.002545 | 0.00063783 | 0 | 0 |  | 1 | TRUE | wye
17 | LV_6487-16_1_2_load_73 | 23 | 0.0029518 | 0.00073979 | 0 | 0 |  | 1 | TRUE | wye
18 | LV_6487-16_1_2_load_74 | 24 | 0.0029513 | 0.00073967 | 0 | 0 |  | 1 | TRUE | wye
19 | LV_6487-16_1_2_load_75 | 25 | 0.0010227 | 0.0002563 | 0 | 0 |  | 1 | TRUE | wye
20 | LV_6487-16_1_2_load_82 | 26 | 0.002545 | 0.00063783 | 0 | 0 |  | 1 | TRUE | wye
21 | LV_6487-16_1_2_load_110 | 27 | 0.0025476 | 0.00063849 | 0 | 0 |  | 1 | TRUE | wye
22 | LV_6487-16_1_2_load_111 | 28 | 0.0017967 | 0.00045028 | 0 | 0 |  | 1 | TRUE | wye
23 | LV_6487-16_1_2_load_76 | 29 | 0.0024115 | 0.00060437 | 0 | 0 |  | 1 | TRUE | wye
24 | LV_6487-16_1_2_load_77 | 30 | 0.0022082 | 0.00055343 | 0 | 0 |  | 1 | TRUE | wye
25 | LV_6487-16_1_2_load_78 | 31 | 0.0022098 | 0.00055382 | 0 | 0 |  | 1 | TRUE | wye
26 | LV_6487-16_1_2_load_79 | 32 | 0.0020934 | 0.00052465 | 0 | 0 |  | 1 | TRUE | wye
27 | LV_6487-16_1_2_load_80 | 33 | 0.0022075 | 0.00055325 | 0 | 0 |  | 1 | TRUE | wye
28 | LV_6487-16_1_2_load_112 | 34 | 0.002209 | 0.00055362 | 0 | 0 |  | 1 | TRUE | wye
29 | LV_6487-16_1_2_load_81 | 35 | 0.002493 | 0.0006248 | 0 | 0 |  | 1 | TRUE | wye
30 | LV_6487-16_1_2_load_83 | 36 | 0.0026651 | 0.00066793 | 0 | 0 |  | 1 | TRUE | wye
31 | LV_6487-16_1_2_load_84 | 37 | 0.0020969 | 0.00052552 | 0 | 0 |  | 1 | TRUE | wye
32 | LV_6487-16_1_2_load_96 | 38 | 0.0024921 | 0.00062457 | 0 | 0 |  | 1 | TRUE | wye
33 | LV_6487-16_1_2_load_85 | 39 | 0.017572 | 0.004404 | 0 | 0 |  | 1 | TRUE | wye
34 | LV_6487-16_1_2_load_86 | 40 | 0.002599 | 0.00065137 | 0 | 0 |  | 1 | TRUE | wye
35 | LV_6487-16_1_2_load_88 | 42 | 0.012131 | 0.0030404 | 0 | 0 |  | 1 | TRUE | wye
36 | LV_6487-16_1_2_load_91 | 45 | 0.0014339 | 0.00035937 | 0 | 0 |  | 1 | TRUE | wye
37 | LV_6487-16_1_2_load_92 | 48 | 0.0042032 | 0.0010534 | 0 | 0 |  | 1 | TRUE | wye
38 | LV_6487-16_1_2_load_93 | 49 | 0.0030284 | 0.00075898 | 0 | 0 |  | 1 | TRUE | wye
39 | LV_6487-16_1_2_load_95 | 50 | 0.0042034 | 0.0010535 | 0 | 0 |  | 1 | TRUE | wye
40 | LV_6487-16_1_2_load_97 | 51 | 0.0017944 | 0.00044973 | 0 | 0 |  | 1 | TRUE | wye
41 | LV_6487-16_1_2_load_104 | 52 | 0.0024921 | 0.00062457 | 0 | 0 |  | 1 | TRUE | wye
42 | LV_6487-16_1_2_load_98 | 53 | 0.0013456 | 0.00033724 | 0 | 0 |  | 1 | TRUE | wye
43 | LV_6487-16_1_2_load_100 | 55 | 0.00098416 | 0.00024665 | 0 | 0 |  | 1 | TRUE | wye
44 | LV_6487-16_1_2_load_209 | 57 | 0.011218 | 0.0028115 | 0 | 0 |  | 1 | TRUE | wye
45 | LV_6487-16_1_2_load_210 | 58 | 0.0031544 | 0.00079056 | 0 | 0 |  | 1 | TRUE | wye
46 | LV_6487-16_1_2_load_208 | 59 | 0.0049644 | 0.0012442 | 0 | 0 |  | 1 | TRUE | wye
47 | LV_6487-16_1_2_load_176 | 61 | 0.0096246 | 0.0024121 | 0 | 0 |  | 1 | TRUE | wye
48 | LV_6487-16_1_2_load_106 | 62 | 0.012131 | 0.0030402 | 0 | 0 |  | 1 | TRUE | wye
49 | LV_6487-16_1_2_load_109 | 64 | 0.0024129 | 0.00060474 | 0 | 0 |  | 1 | TRUE | wye
50 | LV_6487-16_1_2_load_113 | 65 | 0.0011328 | 0.00028391 | 0 | 0 |  | 1 | TRUE | wye
51 | LV_6487-16_1_2_load_173 | 66 | 0.00077546 | 0.00019435 | 0 | 0 |  | 1 | TRUE | wye
52 | LV_6487-16_1_2_load_175 | 68 | 0.0023992 | 0.00060129 | 0 | 0 |  | 1 | TRUE | wye
53 | LV_6487-16_1_2_load_181 | 69 | 0.0024132 | 0.00060481 | 0 | 0 |  | 1 | TRUE | wye
54 | LV_6487-16_1_2_load_177 | 70 | 0.0092155 | 0.0023096 | 0 | 0 |  | 1 | TRUE | wye
55 | LV_6487-16_1_2_load_178 | 71 | 0.0099823 | 0.0025018 | 0 | 0 |  | 1 | TRUE | wye
56 | LV_6487-16_1_2_load_179 | 72 | 0.0016051 | 0.00040228 | 0 | 0 |  | 1 | TRUE | wye
57 | LV_6487-16_1_2_load_180 | 73 | 0.0020125 | 0.00050439 | 0 | 0 |  | 1 | TRUE | wye
58 | LV_6487-16_1_2_load_183 | 74 | 0.0018393 | 0.00046096 | 0 | 0 |  | 1 | TRUE | wye
59 | LV_6487-16_1_2_load_182 | 75 | 0.0019675 | 0.00049311 | 0 | 0 |  | 1 | TRUE | wye
60 | LV_6487-16_1_2_load_199 | 76 | 0.0019946 | 0.00049989 | 0 | 0 |  | 1 | TRUE | wye
61 | LV_6487-16_1_2_load_207 | 79 | 0.0055122 | 0.0013815 | 0 | 0 |  | 1 | TRUE | wye

## ext_grid
| name | bus | vm_pu | va_degree | slack_weight | in_service
0 |  | 59 | 1 | 0 | 1 | TRUE

## line
| name | std_type | from_bus | to_bus | length_km | r_ohm_per_km | x_ohm_per_km | c_nf_per_km | g_us_per_km | max_i_ka | df | parallel | type | in_service
0 | LV_6487-16_1_2_line_0 |  | 0 | 1 | 0.0015002 | 0.125 | 0.08 | 261 | 0 | 0.364 | 1 | 1 | cs | TRUE
1 | LV_6487-16_1_2_line_1 |  | 0 | 2 | 0.035842 | 0.125 | 0.08 | 261 | 0 | 0.364 | 1 | 1 | cs | TRUE
2 | LV_6487-16_1_2_line_2 |  | 1 | 3 | 0.022104 | 0.125 | 0.08 | 261 | 0 | 0.364 | 1 | 1 | cs | TRUE
3 | LV_6487-16_1_2_line_3 |  | 2 | 4 | 0.025804 | 0.125 | 0.08 | 261 | 0 | 0.364 | 1 | 1 | cs | TRUE
4 | LV_6487-16_1_2_line_4 |  | 2 | 5 | 0.025623 | 0.125 | 0.08 | 261 | 0 | 0.364 | 1 | 1 | cs | TRUE
5 | LV_6487-16_1_2_line_5 |  | 3 | 6 | 0.044163 | 0.125 | 0.08 | 261 | 0 | 0.364 | 1 | 1 | cs | TRUE
6 | LV_6487-16_1_2_line_6 |  | 4 | 7 | 0.013202 | 0.125 | 0.08 | 261 | 0 | 0.364 | 1 | 1 | cs | TRUE
7 | LV_6487-16_1_2_line_7 |  | 5 | 8 | 0.0021957 | 0.125 | 0.08 | 261 | 0 | 0.364 | 1 | 1 | cs | TRUE
8 | LV_6487-16_1_2_line_8 |  | 7 | 9 | 0.0018971 | 0.125 | 0.08 | 261 | 0 | 0.364 | 1 | 1 | cs | TRUE
9 | LV_6487-16_1_2_line_9 |  | 8 | 50 | 0.0065448 | 0.125 | 0.08 | 261 | 0 | 0.364 | 1 | 1 | cs | TRUE
10 | LV_6487-16_1_2_line_10 |  | 10 | 11 | 0.043664 | 0.125 | 0.08 | 261 | 0 | 0.364 | 1 | 1 | cs | TRUE
11 | LV_6487-16_1_2_line_11 |  | 10 | 12 | 0.097236 | 0.125 | 0.08 | 261 | 0 | 0.364 | 1 | 1 | cs | TRUE
12 | LV_6487-16_1_2_line_12 |  | 11 | 13 | 0.15101 | 0.125 | 0.08 | 261 | 0 | 0.364 | 1 | 1 | cs | TRUE
13 | LV_6487-16_1_2_line_13 |  | 12 | 44 | 0.1291 | 0.125 | 0.08 | 261 | 0 | 0.364 | 1 | 1 | cs | TRUE
14 | LV_6487-16_1_2_line_14 |  | 14 | 15 | 0.0052529 | 0.125 | 0.08 | 261 | 0 | 0.364 | 1 | 1 | cs | TRUE
15 | LV_6487-16_1_2_line_15 |  | 15 | 32 | 0.015266 | 0.125 | 0.08 | 261 | 0 | 0.364 | 1 | 1 | cs | TRUE
16 | LV_6487-16_1_2_line_16 |  | 16 | 17 | 0.031979 | 0.125 | 0.08 | 261 | 0 | 0.364 | 1 | 1 | cs | TRUE
17 | LV_6487-16_1_2_line_17 |  | 17 | 18 | 0.042112 | 0.125 | 0.08 | 261 | 0 | 0.364 | 1 | 1 | cs | TRUE
18 | LV_6487-16_1_2_line_18 |  | 18 | 19 | 0.0147 | 0.125 | 0.08 | 261 | 0 | 0.364 | 1 | 1 | cs | TRUE
19 | LV_6487-16_1_2_line_19 |  | 19 | 20 | 0.0071121 | 0.125 | 0.08 | 261 | 0 | 0.364 | 1 | 1 | cs | TRUE
20 | LV_6487-16_1_2_line_20 |  | 20 | 28 | 0.024737 | 0.125 | 0.08 | 261 | 0 | 0.364 | 1 | 1 | cs | TRUE
21 | LV_6487-16_1_2_line_21 |  | 21 | 22 | 0.018691 | 0.125 | 0.08 | 261 | 0 | 0.364 | 1 | 1 | cs | TRUE
22 | LV_6487-16_1_2_line_22 |  | 21 | 23 | 0.0018772 | 0.125 | 0.08 | 261 | 0 | 0.364 | 1 | 1 | cs | TRUE
23 | LV_6487-16_1_2_line_23 |  | 22 | 24 | 0.0030829 | 0.125 | 0.08 | 261 | 0 | 0.364 | 1 | 1 | cs | TRUE
24 | LV_6487-16_1_2_line_24 |  | 23 | 25 | 0.027017 | 0.125 | 0.08 | 261 | 0 | 0.364 | 1 | 1 | cs | TRUE
25 | LV_6487-16_1_2_line_25 |  | 24 | 26 | 0.016778 | 0.125 | 0.08 | 261 | 0 | 0.364 | 1 | 1 | cs | TRUE
26 | LV_6487-16_1_2_line_26 |  | 25 | 27 | 0.012019 | 0.125 | 0.08 | 261 | 0 | 0.364 | 1 | 1 | cs | TRUE
27 | LV_6487-16_1_2_line_27 |  | 25 | 28 | 0.030484 | 0.125 | 0.08 | 261 | 0 | 0.364 | 1 | 1 | cs | TRUE
28 | LV_6487-16_1_2_line_28 |  | 26 | 35 | 0.0065487 | 0.125 | 0.08 | 261 | 0 | 0.364 | 1 | 1 | cs | TRUE
29 | LV_6487-16_1_2_line_29 |  | 27 | 65 | 0.023958 | 0.125 | 0.08 | 261 | 0 | 0.364 | 1 | 1 | cs | TRUE
30 | LV_6487-16_1_2_line_30 |  | 29 | 30 | 0.012548 | 0.125 | 0.08 | 261 | 0 | 0.364 | 1 | 1 | cs | TRUE
31 | LV_6487-16_1_2_line_31 |  | 29 | 31 | 0.004686 | 0.125 | 0.08 | 261 | 0 | 0.364 | 1 | 1 | cs | TRUE
32 | LV_6487-16_1_2_line_32 |  | 30 | 32 | 0.01658 | 0.125 | 0.08 | 261 | 0 | 0.364 | 1 | 1 | cs | TRUE
33 | LV_6487-16_1_2_line_33 |  | 31 | 33 | 0.017047 | 0.125 | 0.08 | 261 | 0 | 0.364 | 1 | 1 | cs | TRUE
34 | LV_6487-16_1_2_line_34 |  | 33 | 34 | 0.017002 | 0.125 | 0.08 | 261 | 0 | 0.364 | 1 | 1 | cs | TRUE
35 | LV_6487-16_1_2_line_35 |  | 34 | 64 | 0.010981 | 0.125 | 0.08 | 261 | 0 | 0.364 | 1 | 1 | cs | TRUE
36 | LV_6487-16_1_2_line_36 |  | 35 | 36 | 0.0091252 | 0.125 | 0.08 | 261 | 0 | 0.364 | 1 | 1 | cs | TRUE
37 | LV_6487-16_1_2_line_37 |  | 36 | 37 | 0.0034217 | 0.125 | 0.08 | 261 | 0 | 0.364 | 1 | 1 | cs | TRUE
38 | LV_6487-16_1_2_line_38 |  | 37 | 38 | 0.010251 | 0.125 | 0.08 | 261 | 0 | 0.364 | 1 | 1 | cs | TRUE
39 | LV_6487-16_1_2_line_39 |  | 38 | 51 | 0.012907 | 0.125 | 0.08 | 261 | 0 | 0.364 | 1 | 1 | cs | TRUE
40 | LV_6487-16_1_2_line_40 |  | 39 | 40 | 0.0097043 | 0.125 | 0.08 | 261 | 0 | 0.364 | 1 | 1 | cs | TRUE
41 | LV_6487-16_1_2_line_41 |  | 39 | 41 | 0.070021 | 0.125 | 0.08 | 261 | 0 | 0.364 | 1 | 1 | cs | TRUE
42 | LV_6487-16_1_2_line_42 |  | 40 | 42 | 0.0039137 | 0.125 | 0.08 | 261 | 0 | 0.364 | 1 | 1 | cs | TRUE
43 | LV_6487-16_1_2_line_43 |  | 41 | 43 | 0.004084 | 0.125 | 0.08 | 261 | 0 | 0.364 | 1 | 2 | cs | TRUE
44 | LV_6487-16_1_2_line_44 |  | 41 | 44 | 0.004086 | 0.125 | 0.08 | 261 | 0 | 0.364 | 1 | 1 | cs | TRUE
45 | LV_6487-16_1_2_line_45 |  | 42 | 45 | 0.016768 | 0.125 | 0.08 | 261 | 0 | 0.364 | 1 | 1 | cs | TRUE
46 | LV_6487-16_1_2_line_46 |  | 43 | 46 | 0.039864 | 0.125 | 0.08 | 261 | 0 | 0.364 | 1 | 2 | cs | TRUE
47 | LV_6487-16_1_2_line_47 |  | 44 | 47 | 0.016351 | 0.125 | 0.08 | 261 | 0 | 0.364 | 1 | 1 | cs | TRUE
48 | LV_6487-16_1_2_line_48 |  | 45 | 48 | 0.011046 | 0.125 | 0.08 | 261 | 0 | 0.364 | 1 | 1 | cs | TRUE
49 | LV_6487-16_1_2_line_49 |  | 46 | 59 | 0.006472 | 0.125 | 0.08 | 261 | 0 | 0.364 | 1 | 2 | cs | TRUE
50 | LV_6487-16_1_2_line_50 |  | 46 | 60 | 0.022518 | 0.125 | 0.08 | 261 | 0 | 0.364 | 1 | 1 | cs | TRUE
51 | LV_6487-16_1_2_line_51 |  | 47 | 61 | 0.23079 | 0.125 | 0.08 | 261 | 0 | 0.364 | 1 | 1 | cs | TRUE
52 | LV_6487-16_1_2_line_52 |  | 47 | 54 | 0.094641 | 0.125 | 0.08 | 261 | 0 | 0.364 | 1 | 1 | cs | TRUE
53 | LV_6487-16_1_2_line_53 |  | 48 | 49 | 0.020174 | 0.125 | 0.08 | 261 | 0 | 0.364 | 1 | 1 | cs | TRUE
54 | LV_6487-16_1_2_line_54 |  | 49 | 50 | 0.028743 | 0.125 | 0.08 | 261 | 0 | 0.364 | 1 | 1 | cs | TRUE
55 | LV_6487-16_1_2_line_55 |  | 51 | 52 | 0.0041613 | 0.125 | 0.08 | 261 | 0 | 0.364 | 1 | 1 | cs | TRUE
56 | LV_6487-16_1_2_line_56 |  | 53 | 54 | 0.031856 | 0.125 | 0.08 | 261 | 0 | 0.364 | 1 | 1 | cs | TRUE
57 | LV_6487-16_1_2_line_57 |  | 53 | 55 | 0.016256 | 0.125 | 0.08 | 261 | 0 | 0.364 | 1 | 1 | cs | TRUE
58 | LV_6487-16_1_2_line_58 |  | 54 | 56 | 0.01194 | 0.125 | 0.08 | 261 | 0 | 0.364 | 1 | 1 | cs | TRUE
59 | LV_6487-16_1_2_line_59 |  | 56 | 57 | 0.058419 | 0.125 | 0.08 | 261 | 0 | 0.364 | 1 | 1 | cs | TRUE
60 | LV_6487-16_1_2_line_60 |  | 56 | 58 | 0.16014 | 0.125 | 0.08 | 261 | 0 | 0.364 | 1 | 1 | cs | TRUE
61 | LV_6487-16_1_2_line_61 |  | 58 | 79 | 0.22094 | 0.125 | 0.08 | 261 | 0 | 0.364 | 1 | 1 | cs | TRUE
62 | LV_6487-16_1_2_line_62 |  | 60 | 65 | 0.024101 | 0.125 | 0.08 | 261 | 0 | 0.364 | 1 | 1 | cs | TRUE
63 | LV_6487-16_1_2_line_63 |  | 60 | 63 | 0.045301 | 0.125 | 0.08 | 261 | 0 | 0.364 | 1 | 1 | cs | TRUE
64 | LV_6487-16_1_2_line_64 |  | 61 | 70 | 0.050056 | 0.125 | 0.08 | 261 | 0 | 0.364 | 1 | 1 | cs | TRUE
65 | LV_6487-16_1_2_line_65 |  | 62 | 63 | 0.027291 | 0.125 | 0.08 | 261 | 0 | 0.364 | 1 | 1 | cs | TRUE
66 | LV_6487-16_1_2_line_66 |  | 63 | 64 | 0.0022851 | 0.125 | 0.08 | 261 | 0 | 0.364 | 1 | 1 | cs | TRUE
67 | LV_6487-16_1_2_line_67 |  | 66 | 67 | 0.062668 | 0.125 | 0.08 | 261 | 0 | 0.364 | 1 | 1 | cs | TRUE
68 | LV_6487-16_1_2_line_68 |  | 67 | 68 | 0.17489 | 0.125 | 0.08 | 261 | 0 | 0.364 | 1 | 1 | cs | TRUE
69 | LV_6487-16_1_2_line_69 |  | 68 | 69 | 0.03899 | 0.125 | 0.08 | 261 | 0 | 0.364 | 1 | 1 | cs | TRUE
70 | LV_6487-16_1_2_line_70 |  | 69 | 75 | 0.00098707 | 0.125 | 0.08 | 261 | 0 | 0.364 | 1 | 1 | cs | TRUE
71 | LV_6487-16_1_2_line_71 |  | 70 | 71 | 0.072328 | 0.125 | 0.08 | 261 | 0 | 0.364 | 1 | 1 | cs | TRUE
72 | LV_6487-16_1_2_line_72 |  | 71 | 72 | 0.069217 | 0.125 | 0.08 | 261 | 0 | 0.364 | 1 | 1 | cs | TRUE
73 | LV_6487-16_1_2_line_73 |  | 72 | 73 | 0.016301 | 0.125 | 0.08 | 261 | 0 | 0.364 | 1 | 1 | cs | TRUE
74 | LV_6487-16_1_2_line_74 |  | 73 | 74 | 0.0045472 | 0.125 | 0.08 | 261 | 0 | 0.364 | 1 | 1 | cs | TRUE
75 | LV_6487-16_1_2_line_75 |  | 74 | 75 | 0.038295 | 0.125 | 0.08 | 261 | 0 | 0.364 | 1 | 1 | cs | TRUE
76 | LV_6487-16_1_2_line_76 |  | 76 | 77 | 0.10745 | 0.125 | 0.08 | 261 | 0 | 0.364 | 1 | 1 | cs | TRUE
77 | LV_6487-16_1_2_line_77 |  | 77 | 78 | 0.36777 | 0.125 | 0.08 | 261 | 0 | 0.364 | 1 | 1 | cs | TRUE
78 | LV_6487-16_1_2_line_78 |  | 78 | 79 | 0.066452 | 0.125 | 0.08 | 261 | 0 | 0.364 | 1 | 1 | cs | TRUE

## trafo
| name | std_type | hv_bus | lv_bus | sn_mva | vn_hv_kv | vn_lv_kv | vk_percent | vkr_percent | pfe_kw | i0_percent | shift_degree | tap_side | tap_neutral | tap_min | tap_max | tap_step_percent | tap_step_degree | tap_pos | tap_phase_shifter | parallel | df | in_service
0 | LV_6487-16_1_2_trafo_208 | 0.63 MVA 20/0.4 kV | 80 | 59 | 0.63 | 20 | 0.4 | 6 | 1.206 | 1.65 | 0.2619 | 150 | hv | 0 | -2 | 2 | 2.5 | 0 | 0 | FALSE | 1 | 1 | TRUE

## line_geodata
| x0 | y0 | x1 | y1 | x2 | y2 | x3 | y3 | x4 | y4 | x5 | y5 | x6 | y6 | x7 | y7 | x8 | y8 | x9 | y9 | x10 | y10 | x11 | y11 | x12 | y12 | x13 | y13 | x14 | y14 | x15 | y15
0 | 2555287.5412 | 1207601.1822 | 2555288.4556 | 1207599.9928
1 | 2555257.8777 | 1207620.0048 | 2555266.512 | 1207617.5829 | 2555272.4196 | 1207614.5257 | 2555276.5947 | 1207611.6038 | 2555281.2708 | 1207607.5663 | 2555287.5412 | 1207601.1822
2 | 2555301.3726 | 1207582.0673 | 2555294.7622 | 1207591.7892 | 2555288.4556 | 1207599.9928
3 | 2555232.112 | 1207622.2886 | 2555252.6297 | 1207620.7891 | 2555257.8777 | 1207620.0048
4 | 2555257.8777 | 1207620.0048 | 2555273.2032 | 1207640.5393
5 | 2555301.3726 | 1207582.0673 | 2555295.7998 | 1207576.0613 | 2555292.1049 | 1207570.03 | 2555289.0065 | 1207562.4377 | 2555283.2778 | 1207542.5495
6 | 2555232.112 | 1207622.2886 | 2555218.9099 | 1207622.2412
7 | 2555274.5165 | 1207642.299 | 2555273.2032 | 1207640.5393
8 | 2555217.0127 | 1207622.2344 | 2555218.9099 | 1207622.2412
9 | 2555274.5165 | 1207642.299 | 2555278.4311 | 1207647.544 | 2555278.4311 | 1207647.544
10 | 2555426.1827 | 1207565.9669 | 2555426.9784 | 1207562.5701 | 2555428.7645 | 1207556.3865 | 2555431.8119 | 1207549.0595 | 2555434.6956 | 1207543.2457 | 2555435.6859 | 1207541.4594 | 2555443.102 | 1207557.0574
11 | 2555426.1827 | 1207565.9669 | 2555419.9267 | 1207592.5624 | 2555410.0724 | 1207661.5205 | 2555410.0356 | 1207661.7738
12 | 2555443.102 | 1207557.0574 | 2555447.3759 | 1207564.2851 | 2555450.9246 | 1207569.0836 | 2555454.6584 | 1207573.2136 | 2555468.6461 | 1207586.0942 | 2555478.6923 | 1207596.5473 | 2555488.7357 | 1207605.6219 | 2555504.1826 | 1207618.4249 | 2555512.4153 | 1207625.323 | 2555519.2385 | 1207631.8313 | 2555522.2711 | 1207636.7782 | 2555523.7026 | 1207642.1372 | 2555523.5465 | 1207647.6972 | 2555522.3871 | 1207652.2863 | 2555519.6263 | 1207657.2764 | 2555510.9657 | 1207671.4493
13 | 2555361.9062 | 1207779.1604 | 2555389.2732 | 1207738.0315 | 2555403.9484 | 1207703.6795 | 2555410.0356 | 1207661.7738
14 | 2555221.5208 | 1207682.2343 | 2555225.3551 | 1207685.8247
15 | 2555225.3551 | 1207685.8247 | 2555226.929 | 1207687.2985 | 2555235.0932 | 1207697.5558
16 | 2555110.0379 | 1207786.1912 | 2555126.8056 | 1207811.7796 | 2555127.7628 | 1207812.7821
17 | 2555167.537 | 1207812.6842 | 2555160.2224 | 1207811.9502 | 2555147.5443 | 1207815.4922 | 2555139.6654 | 1207817.2192 | 2555135.0831 | 1207817.5317 | 2555130.6527 | 1207815.8085 | 2555127.7628 | 1207812.7821
18 | 2555181.4297 | 1207817.3158 | 2555169.4975 | 1207812.8809 | 2555167.537 | 1207812.6842
19 | 2555181.4297 | 1207817.3158 | 2555188.3821 | 1207815.817
20 | 2555188.3821 | 1207815.817 | 2555208.4679 | 1207811.4868 | 2555212.6536 | 1207811.6623
21 | 2555226.7624 | 1207786.8764 | 2555216.2319 | 1207771.4337
22 | 2555226.7624 | 1207786.8764 | 2555227.82 | 1207788.4273
23 | 2555216.2319 | 1207771.4337 | 2555214.495 | 1207768.8866
24 | 2555243.0411 | 1207810.7486 | 2555227.82 | 1207788.4273
25 | 2555205.0424 | 1207755.0247 | 2555214.495 | 1207768.8866
26 | 2555243.0411 | 1207810.7486 | 2555254.9635 | 1207809.2268
27 | 2555243.0411 | 1207810.7486 | 2555228.2497 | 1207812.3163 | 2555212.6536 | 1207811.6623
28 | 2555201.353 | 1207749.6142 | 2555205.0424 | 1207755.0247
29 | 2555254.9635 | 1207809.2268 | 2555278.7292 | 1207806.1932
30 | 2555253.2322 | 1207720.3463 | 2555252.4202 | 1207719.3253 | 2555245.4183 | 1207710.5283
31 | 2555253.2322 | 1207720.3463 | 2555256.1491 | 1207724.0137
32 | 2555245.4183 | 1207710.5283 | 2555235.0932 | 1207697.5558
33 | 2555266.7607 | 1207737.3555 | 2555256.1491 | 1207724.0137
34 | 2555277.3444 | 1207750.6622 | 2555266.7607 | 1207737.3555
35 | 2555284.1798 | 1207759.2562 | 2555277.3444 | 1207750.6622
36 | 2555196.2119 | 1207742.075 | 2555201.353 | 1207749.6142
37 | 2555196.2119 | 1207742.075 | 2555194.2841 | 1207739.248
38 | 2555194.2841 | 1207739.248 | 2555188.5089 | 1207730.7787
39 | 2555188.5089 | 1207730.7787 | 2555181.2371 | 1207720.1149
40 | 2555338.5894 | 1207712.2124 | 2555334.3427 | 1207706.9365 | 2555332.5267 | 1207704.6351
41 | 2555358.1831 | 1207777.4539 | 2555354.4788 | 1207769.1436 | 2555352.8681 | 1207737.8709 | 2555345.3636 | 1207720.6284 | 2555338.5894 | 1207712.2124
42 | 2555330.1023 | 1207701.5627 | 2555332.5267 | 1207704.6351
43 | 2555358.1831 | 1207777.4539 | 2555354.1029 | 1207777.8181
44 | 2555358.1831 | 1207777.4539 | 2555361.9062 | 1207779.1604
45 | 2555319.7152 | 1207688.3993 | 2555330.1023 | 1207701.5627
46 | 2555354.1029 | 1207777.8181 | 2555350.7525 | 1207780.1779 | 2555349.0392 | 1207783.8929 | 2555349.4119 | 1207787.9591 | 2555343.1068 | 1207792.7425 | 2555329.8489 | 1207797.0444 | 2555324.4812 | 1207799.0748
47 | 2555359.5742 | 1207792.6301 | 2555362.9248 | 1207790.2814 | 2555364.6456 | 1207786.5663 | 2555364.273 | 1207782.5001 | 2555361.9062 | 1207779.1604
48 | 2555319.7152 | 1207688.3993 | 2555312.8727 | 1207679.728
49 | 2555324.4812 | 1207799.0748 | 2555323.3277 | 1207805.4426
50 | 2555324.4812 | 1207799.0748 | 2555305.6613 | 1207802.8293 | 2555302.3412 | 1207802.1427
51 | 2555359.5742 | 1207792.6301 | 2555362.2195 | 1207806.7406 | 2555369.0312 | 1207817.807 | 2555424.6007 | 1207884.6294 | 2555462.4948 | 1207934.5302 | 2555494.6044 | 1207977.7807
52 | 2555344.8068 | 1207877.4453 | 2555345.2956 | 1207862.533 | 2555351.7711 | 1207791.2989 | 2555355.4942 | 1207793.0053 | 2555359.5742 | 1207792.6301
53 | 2555300.2471 | 1207663.9947 | 2555305.7026 | 1207670.6415 | 2555312.8727 | 1207679.728
54 | 2555300.2471 | 1207663.9947 | 2555288.6982 | 1207649.9239 | 2555278.4311 | 1207647.544
55 | 2555178.8926 | 1207716.6768 | 2555181.2371 | 1207720.1149
56 | 2555344.8068 | 1207877.4453 | 2555323.2461 | 1207853.9945
57 | 2555308.51 | 1207850.0796 | 2555315.6839 | 1207849.6366 | 2555320.484 | 1207850.9903 | 2555323.2461 | 1207853.9945
58 | 2555344.8068 | 1207877.4453 | 2555345.0596 | 1207884.7921 | 2555346.4913 | 1207889.1506
59 | 2555346.4913 | 1207889.1506 | 2555351.7254 | 1207895.6706 | 2555388.2716 | 1207929.9943
60 | 2555346.4913 | 1207889.1506 | 2555346.1926 | 1207903.0497 | 2555348.8932 | 1207938.7167 | 2555350.9379 | 1207956.9008 | 2555350.4729 | 1207963.8305 | 2555348.2633 | 1207971.2958 | 2555344.8709 | 1207982.2387 | 2555345.0886 | 1207987.9515 | 2555348.7664 | 1207991.7372 | 2555368.2003 | 1208010.1244 | 2555376.245 | 1208017.346 | 2555385.511 | 1208024.2028 | 2555390.913 | 1208026.7638
61 | 2555390.913 | 1208026.7638 | 2555235.492 | 1208183.7988
62 | 2555302.3412 | 1207802.1427 | 2555299.4018 | 1207803.5544 | 2555278.7292 | 1207806.1932
63 | 2555285.6022 | 1207761.0446 | 2555302.8046 | 1207796.0134 | 2555303.2892 | 1207799.8009 | 2555302.3412 | 1207802.1427
64 | 2555494.6044 | 1207977.7807 | 2555524.4425 | 1208017.9716
65 | 2555285.6022 | 1207761.0446 | 2555292.1062 | 1207757.4381 | 2555298.8335 | 1207755.2197 | 2555305.16 | 1207756.3284 | 2555310.9543 | 1207758.9209
66 | 2555285.6022 | 1207761.0446 | 2555284.1798 | 1207759.2562
67 | 2555746.0902 | 1208368.9444 | 2555757.4365 | 1208381.7008 | 2555770.734 | 1208392.0746 | 2555781.4126 | 1208400.9226 | 2555785.5691 | 1208404.7495 | 2555790.2554 | 1208411.3297 | 2555790.7442 | 1208412.3528
68 | 2555746.0902 | 1208368.9444 | 2555739.8852 | 1208360.5746 | 2555733.0883 | 1208349.2741 | 2555722.3772 | 1208325.8625 | 2555705.0527 | 1208296.4299 | 2555693.5691 | 1208277.5266 | 2555657.5949 | 1208218.3345
69 | 2555637.3451 | 1208185.0154 | 2555657.5949 | 1208218.3345
70 | 2555636.8325 | 1208184.1719 | 2555637.3451 | 1208185.0154
71 | 2555524.4425 | 1208017.9716 | 2555526.7321 | 1208021.0556 | 2555563.4834 | 1208073.9228 | 2555565.8351 | 1208077.282
72 | 2555565.8351 | 1208077.282 | 2555596.3199 | 1208120.8272 | 2555605.1706 | 1208134.2304
73 | 2555614.153 | 1208147.8332 | 2555605.1706 | 1208134.2304
74 | 2555614.153 | 1208147.8332 | 2555616.6587 | 1208151.6277
75 | 2555616.6587 | 1208151.6277 | 2555621.6184 | 1208159.1385 | 2555636.8325 | 1208184.1719
76 | 2554808.0935 | 1208225.3847 | 2554800.4694 | 1208224.5532 | 2554793.7104 | 1208223.504 | 2554782.7346 | 1208219.8074 | 2554768.7028 | 1208214.1329 | 2554756.5714 | 1208207.4323 | 2554745.924 | 1208200.9428 | 2554728.7415 | 1208187.8547 | 2554717.7606 | 1208181.5012 | 2554712.4541 | 1208179.6701
77 | 2555171.607 | 1208169.6045 | 2554808.0935 | 1208225.3847
78 | 2555235.492 | 1208183.7988 | 2555226.4632 | 1208183.1996 | 2555218.3079 | 1208182.4828 | 2555199.5087 | 1208181.746 | 2555193.2783 | 1208180.2253 | 2555186.5583 | 1208176.2736 | 2555171.607 | 1208169.6045

## bus_geodata
| x | y | coords
0 | 2555287.5412 | 1207601.1822
1 | 2555288.4556 | 1207599.9928
2 | 2555257.8777 | 1207620.0048
3 | 2555301.3726 | 1207582.0673
4 | 2555232.112 | 1207622.2886
5 | 2555273.2032 | 1207640.5393
6 | 2555283.2778 | 1207542.5495
7 | 2555218.9099 | 1207622.2412
8 | 2555274.5165 | 1207642.299
9 | 2555217.0127 | 1207622.2344
10 | 2555426.1827 | 1207565.9669
11 | 2555443.102 | 1207557.0574
12 | 2555410.0356 | 1207661.7738
13 | 2555510.9657 | 1207671.4493
14 | 2555221.5208 | 1207682.2343
15 | 2555225.3551 | 1207685.8247
16 | 2555110.0379 | 1207786.1912
17 | 2555127.7628 | 1207812.7821
18 | 2555167.537 | 1207812.6842
19 | 2555181.4297 | 1207817.3158
20 | 2555188.3821 | 1207815.817
21 | 2555226.7624 | 1207786.8764
22 | 2555216.2319 | 1207771.4337
23 | 2555227.82 | 1207788.4273
24 | 2555214.495 | 1207768.8866
25 | 2555243.0411 | 1207810.7486
26 | 2555205.0424 | 1207755.0247
27 | 2555254.9635 | 1207809.2268
28 | 2555212.6536 | 1207811.6623
29 | 2555253.2322 | 1207720.3463
30 | 2555245.4183 | 1207710.5283
31 | 2555256.1491 | 1207724.0137
32 | 2555235.0932 | 1207697.5558
33 | 2555266.7607 | 1207737.3555
34 | 2555277.3444 | 1207750.6622
35 | 2555201.353 | 1207749.6142
36 | 2555196.2119 | 1207742.075
37 | 2555194.2841 | 1207739.248
38 | 2555188.5089 | 1207730.7787
39 | 2555338.5894 | 1207712.2124
40 | 2555332.5267 | 1207704.6351
41 | 2555358.1831 | 1207777.4539
42 | 2555330.1023 | 1207701.5627
43 | 2555354.1029 | 1207777.8181
44 | 2555361.9062 | 1207779.1604
45 | 2555319.7152 | 1207688.3993
46 | 2555324.4812 | 1207799.0748
47 | 2555359.5742 | 1207792.6301
48 | 2555312.8727 | 1207679.728
49 | 2555300.2471 | 1207663.9947
50 | 2555278.4311 | 1207647.5441
51 | 2555181.2371 | 1207720.1149
52 | 2555178.8926 | 1207716.6768
53 | 2555323.2461 | 1207853.9945
54 | 2555344.8068 | 1207877.4453
55 | 2555308.51 | 1207850.0796
56 | 2555346.4913 | 1207889.1506
57 | 2555388.2716 | 1207929.9943
58 | 2555390.913 | 1208026.7638
59 | 2555323.3277 | 1207805.4426
60 | 2555302.3412 | 1207802.1427
61 | 2555494.6044 | 1207977.7807
62 | 2555310.9543 | 1207758.9208
63 | 2555285.6022 | 1207761.0446
64 | 2555284.1798 | 1207759.2562
65 | 2555278.7292 | 1207806.1932
66 | 2555790.7442 | 1208412.3528
67 | 2555746.0902 | 1208368.9444
68 | 2555657.5949 | 1208218.3345
69 | 2555637.3451 | 1208185.0154
70 | 2555524.4425 | 1208017.9716
71 | 2555565.8351 | 1208077.282
72 | 2555605.1706 | 1208134.2304
73 | 2555614.153 | 1208147.8332
74 | 2555616.6587 | 1208151.6277
75 | 2555636.8325 | 1208184.1719
76 | 2554712.4541 | 1208179.6701
77 | 2554808.0935 | 1208225.3847
78 | 2555171.607 | 1208169.6045
79 | 2555235.492 | 1208183.7988
80 | 2555324.4812 | 1207799.0748

## line_std_types
| c_nf_per_km | r_ohm_per_km | x_ohm_per_km | max_i_ka | type | q_mm2 | alpha | voltage_rating
NAYY 4x50 SE | 210 | 0.642 | 0.083 | 0.142 | cs | 50 | 0.00403 | LV
NAYY 4x120 SE | 264 | 0.225 | 0.08 | 0.242 | cs | 120 | 0.00403 | LV
NAYY 4x150 SE | 261 | 0.208 | 0.08 | 0.27 | cs | 150 | 0.00403 | LV
NA2XS2Y 1x95 RM/25 12/20 kV | 216 | 0.313 | 0.132 | 0.252 | cs | 95 | 0.00403 | MV
NA2XS2Y 1x185 RM/25 12/20 kV | 273 | 0.161 | 0.117 | 0.362 | cs | 185 | 0.00403 | MV
NA2XS2Y 1x240 RM/25 12/20 kV | 304 | 0.122 | 0.112 | 0.421 | cs | 240 | 0.00403 | MV
NA2XS2Y 1x95 RM/25 6/10 kV | 315 | 0.313 | 0.123 | 0.249 | cs | 95 | 0.00403 | MV
NA2XS2Y 1x185 RM/25 6/10 kV | 406 | 0.161 | 0.11 | 0.358 | cs | 185 | 0.00403 | MV
NA2XS2Y 1x240 RM/25 6/10 kV | 456 | 0.122 | 0.105 | 0.416 | cs | 240 | 0.00403 | MV
NA2XS2Y 1x150 RM/25 12/20 kV | 250 | 0.206 | 0.116 | 0.319 | cs | 150 | 0.00403 | MV
NA2XS2Y 1x120 RM/25 12/20 kV | 230 | 0.253 | 0.119 | 0.283 | cs | 120 | 0.00403 | MV
NA2XS2Y 1x70 RM/25 12/20 kV | 190 | 0.443 | 0.132 | 0.22 | cs | 70 | 0.00403 | MV
NA2XS2Y 1x150 RM/25 6/10 kV | 360 | 0.206 | 0.11 | 0.315 | cs | 150 | 0.00403 | MV
NA2XS2Y 1x120 RM/25 6/10 kV | 340 | 0.253 | 0.113 | 0.28 | cs | 120 | 0.00403 | MV
NA2XS2Y 1x70 RM/25 6/10 kV | 280 | 0.443 | 0.123 | 0.217 | cs | 70 | 0.00403 | MV
N2XS(FL)2Y 1x120 RM/35 64/110 kV | 112 | 0.153 | 0.166 | 0.366 | cs | 120 | 0.00393 | HV
N2XS(FL)2Y 1x185 RM/35 64/110 kV | 125 | 0.099 | 0.156 | 0.457 | cs | 185 | 0.00393 | HV
N2XS(FL)2Y 1x240 RM/35 64/110 kV | 135 | 0.075 | 0.149 | 0.526 | cs | 240 | 0.00393 | HV
N2XS(FL)2Y 1x300 RM/35 64/110 kV | 144 | 0.06 | 0.144 | 0.588 | cs | 300 | 0.00393 | HV
15-AL1/3-ST1A 0.4 | 11 | 1.8769 | 0.35 | 0.105 | ol | 16 | 0.00403 | LV
24-AL1/4-ST1A 0.4 | 11.25 | 1.2012 | 0.335 | 0.14 | ol | 24 | 0.00403 | LV
48-AL1/8-ST1A 0.4 | 12.2 | 0.5939 | 0.3 | 0.21 | ol | 48 | 0.00403 | LV
94-AL1/15-ST1A 0.4 | 13.2 | 0.306 | 0.29 | 0.35 | ol | 94 | 0.00403 | LV
34-AL1/6-ST1A 10.0 | 9.7 | 0.8342 | 0.36 | 0.17 | ol | 34 | 0.00403 | MV
48-AL1/8-ST1A 10.0 | 10.1 | 0.5939 | 0.35 | 0.21 | ol | 48 | 0.00403 | MV
70-AL1/11-ST1A 10.0 | 10.4 | 0.4132 | 0.339 | 0.29 | ol | 70 | 0.00403 | MV
94-AL1/15-ST1A 10.0 | 10.75 | 0.306 | 0.33 | 0.35 | ol | 94 | 0.00403 | MV
122-AL1/20-ST1A 10.0 | 11.1 | 0.2376 | 0.323 | 0.41 | ol | 122 | 0.00403 | MV
149-AL1/24-ST1A 10.0 | 11.25 | 0.194 | 0.315 | 0.47 | ol | 149 | 0.00403 | MV
34-AL1/6-ST1A 20.0 | 9.15 | 0.8342 | 0.382 | 0.17 | ol | 34 | 0.00403 | MV
48-AL1/8-ST1A 20.0 | 9.5 | 0.5939 | 0.372 | 0.21 | ol | 48 | 0.00403 | MV
70-AL1/11-ST1A 20.0 | 9.7 | 0.4132 | 0.36 | 0.29 | ol | 70 | 0.00403 | MV
94-AL1/15-ST1A 20.0 | 10 | 0.306 | 0.35 | 0.35 | ol | 94 | 0.00403 | MV
122-AL1/20-ST1A 20.0 | 10.3 | 0.2376 | 0.344 | 0.41 | ol | 122 | 0.00403 | MV
149-AL1/24-ST1A 20.0 | 10.5 | 0.194 | 0.337 | 0.47 | ol | 149 | 0.00403 | MV
184-AL1/30-ST1A 20.0 | 10.75 | 0.1571 | 0.33 | 0.535 | ol | 184 | 0.00403 | MV
243-AL1/39-ST1A 20.0 | 11 | 0.1188 | 0.32 | 0.645 | ol | 243 | 0.00403 | MV
48-AL1/8-ST1A 110.0 | 8 | 0.5939 | 0.46 | 0.21 | ol | 48 | 0.00403 | HV
70-AL1/11-ST1A 110.0 | 8.4 | 0.4132 | 0.45 | 0.29 | ol | 70 | 0.00403 | HV
94-AL1/15-ST1A 110.0 | 8.65 | 0.306 | 0.44 | 0.35 | ol | 94 | 0.00403 | HV
122-AL1/20-ST1A 110.0 | 8.5 | 0.2376 | 0.43 | 0.41 | ol | 122 | 0.00403 | HV
149-AL1/24-ST1A 110.0 | 8.75 | 0.194 | 0.41 | 0.47 | ol | 149 | 0.00403 | HV
184-AL1/30-ST1A 110.0 | 8.8 | 0.1571 | 0.4 | 0.535 | ol | 184 | 0.00403 | HV
243-AL1/39-ST1A 110.0 | 9 | 0.1188 | 0.39 | 0.645 | ol | 243 | 0.00403 | HV
305-AL1/39-ST1A 110.0 | 9.2 | 0.0949 | 0.38 | 0.74 | ol | 305 | 0.00403 | HV
490-AL1/64-ST1A 110.0 | 9.75 | 0.059 | 0.37 | 0.96 | ol | 490 | 0.00403 | HV
679-AL1/86-ST1A 110.0 | 9.95 | 0.042 | 0.36 | 1.15 | ol | 679 | 0.00403 | HV
490-AL1/64-ST1A 220.0 | 10 | 0.059 | 0.285 | 0.96 | ol | 490 | 0.00403 | HV
679-AL1/86-ST1A 220.0 | 11.7 | 0.042 | 0.275 | 1.15 | ol | 679 | 0.00403 | HV
490-AL1/64-ST1A 380.0 | 11 | 0.059 | 0.253 | 0.96 | ol | 490 | 0.00403 | HV
679-AL1/86-ST1A 380.0 | 14.6 | 0.042 | 0.25 | 1.15 | ol | 679 | 0.00403 | HV

## trafo_std_types
| i0_percent | pfe_kw | vkr_percent | sn_mva | vn_lv_kv | vn_hv_kv | vk_percent | shift_degree | vector_group | tap_side | tap_neutral | tap_min | tap_max | tap_step_degree | tap_step_percent | tap_phase_shifter
160 MVA 380/110 kV | 0.06 | 60 | 0.25 | 160 | 110 | 380 | 12.2 | 0 | Yy0 | hv | 0 | -9 | 9 | 0 | 1.5 | FALSE
100 MVA 220/110 kV | 0.06 | 55 | 0.26 | 100 | 110 | 220 | 12 | 0 | Yy0 | hv | 0 | -9 | 9 | 0 | 1.5 | FALSE
63 MVA 110/20 kV | 0.04 | 22 | 0.32 | 63 | 20 | 110 | 18 | 150 | YNd5 | hv | 0 | -9 | 9 | 0 | 1.5 | FALSE
40 MVA 110/20 kV | 0.05 | 18 | 0.34 | 40 | 20 | 110 | 16.2 | 150 | YNd5 | hv | 0 | -9 | 9 | 0 | 1.5 | FALSE
25 MVA 110/20 kV | 0.07 | 14 | 0.41 | 25 | 20 | 110 | 12 | 150 | YNd5 | hv | 0 | -9 | 9 | 0 | 1.5 | FALSE
63 MVA 110/10 kV | 0.04 | 22 | 0.32 | 63 | 10 | 110 | 18 | 150 | YNd5 | hv | 0 | -9 | 9 | 0 | 1.5 | FALSE
40 MVA 110/10 kV | 0.05 | 18 | 0.34 | 40 | 10 | 110 | 16.2 | 150 | YNd5 | hv | 0 | -9 | 9 | 0 | 1.5 | FALSE
25 MVA 110/10 kV | 0.07 | 14 | 0.41 | 25 | 10 | 110 | 12 | 150 | YNd5 | hv | 0 | -9 | 9 | 0 | 1.5 | FALSE
0.25 MVA 20/0.4 kV | 0.32 | 0.8 | 1.44 | 0.25 | 0.4 | 20 | 6 | 150 | Yzn5 | hv | 0 | -2 | 2 | 0 | 2.5 | FALSE
0.4 MVA 20/0.4 kV | 0.3375 | 1.35 | 1.425 | 0.4 | 0.4 | 20 | 6 | 150 | Dyn5 | hv | 0 | -2 | 2 | 0 | 2.5 | FALSE
0.63 MVA 20/0.4 kV | 0.2619 | 1.65 | 1.206 | 0.63 | 0.4 | 20 | 6 | 150 | Dyn5 | hv | 0 | -2 | 2 | 0 | 2.5 | FALSE
0.25 MVA 10/0.4 kV | 0.24 | 0.6 | 1.2 | 0.25 | 0.4 | 10 | 4 | 150 | Dyn5 | hv | 0 | -2 | 2 | 0 | 2.5 | FALSE
0.4 MVA 10/0.4 kV | 0.2375 | 0.95 | 1.325 | 0.4 | 0.4 | 10 | 4 | 150 | Dyn5 | hv | 0 | -2 | 2 | 0 | 2.5 | FALSE
0.63 MVA 10/0.4 kV | 0.1873 | 1.18 | 1.0794 | 0.63 | 0.4 | 10 | 4 | 150 | Dyn5 | hv | 0 | -2 | 2 | 0 | 2.5 | FALSE

## trafo3w_std_types
| sn_hv_mva | sn_mv_mva | sn_lv_mva | vn_hv_kv | vn_mv_kv | vn_lv_kv | vk_hv_percent | vk_mv_percent | vk_lv_percent | vkr_hv_percent | vkr_mv_percent | vkr_lv_percent | pfe_kw | i0_percent | shift_mv_degree | shift_lv_degree | vector_group | tap_side | tap_neutral | tap_min | tap_max | tap_step_percent
63/25/38 MVA 110/20/10 kV | 63 | 25 | 38 | 110 | 20 | 10 | 10.4 | 10.4 | 10.4 | 0.28 | 0.32 | 0.35 | 35 | 0.89 | 0 | 0 | YN0yn0yn0 | hv | 0 | -10 | 10 | 1.2
63/25/38 MVA 110/10/10 kV | 63 | 25 | 38 | 110 | 10 | 10 | 10.4 | 10.4 | 10.4 | 0.28 | 0.32 | 0.35 | 35 | 0.89 | 0 | 0 | YN0yn0yn0 | hv | 0 | -10 | 10 | 1.2

## fuse_std_types
| fuse_type | i_rated_a | t_avg | t_min | t_total | x_avg | x_min | x_total
HV 100A | HV 100A | 100 | 0 | [10.0, 3.64, 0.854, 0.281, 0.1, 0.0531, 0.022, 0.01] | [10.0, 4.267, 1.21, 0.403, 0.1, 0.058, 0.022, 0.01] | 0 | [300.0, 350.0, 450.0, 550.0, 700.0, 850.0, 1200.0, 1752.0] | [600.0, 700.0, 900.0, 1150.0, 1665.0, 2000.0, 3000.0, 4313.0]
HV 10A | HV 10A | 10 | 0 | [10.0, 1675.0, 0.344, 0.156, 0.1, 0.0417, 0.0171, 0.01] | [10.0, 1.3, 0.3, 0.155, 0.1, 0.0555, 0.023, 0.01] | 0 | [30.0, 32.0, 35.0, 37.0, 39.0, 50.0, 70.0, 88.0] | [60.0, 70.0, 80.0, 87.0, 94.0, 110.0, 150.0, 216.0]
HV 125A | HV 125A | 125 | 0 | [10.0, 1.82, 0.344, 0.1, 0.0467, 0.0269, 0.01] | [10.0, 2.478, 0.426, 0.1, 0.0427, 0.0211, 0.01] | 0 | [375.0, 500.0, 700.0, 925.0, 1200.0, 1500.0, 2341.0] | [750.0, 1000.0, 1500.0, 2200.0, 3000.0, 4000.0, 5765.0]
HV 160A | HV 160A | 160 | 0 | [10.0, 4.15, 1.03, 0.198, 0.1, 0.051, 0.0172, 0.01] | [10.0, 2.3, 0.734, 0.274, 0.1, 0.046, 0.0177, 0.01] | 0 | [480.0, 550.0, 700.0, 1000.0, 1260.0, 1600.0, 2500.0, 3227.0] | [960.0, 1300.0, 1700.0, 2200.0, 2996.0, 4000.0, 6000.0, 7946.0]
HV 16A | HV 16A | 16 | 0 | [10.0, 0.352, 0.164, 0.1, 0.0649, 0.0342, 0.01] | [10.0, 2.34, 0.722, 0.181, 0.1, 0.055, 0.0296, 0.01] | 0 | [48.0, 60.0, 65.0, 71.0, 80.0, 100.0, 162.0] | [96.0, 110.0, 125.0, 150.0, 168.0, 200.0, 250.0, 398.0]
HV 200A | HV 200A | 200 | 0 | [10.0, 4.267, 1.21, 0.403, 0.1, 0.058, 0.022, 0.01] | [10.0, 3.73, 1.654, 0.328, 0.1, 0.0531, 0.019, 0.01] | 0 | [600.0, 700.0, 900.0, 1150.0, 1665.0, 2000.0, 3000.0, 4313.0] | [1200.0, 1500.0, 1800.0, 2700.0, 3960.0, 5000.0, 7500.0, 10620.0]
HV 20A | HV 20A | 20 | 0 | [10.0, 1.3, 0.3, 0.155, 0.1, 0.0555, 0.023, 0.01] | [10.0, 1.3, 0.161, 0.1, 0.0611, 0.0399, 0.0141, 0.01] | 0 | [60.0, 70.0, 80.0, 87.0, 94.0, 110.0, 150.0, 216.0] | [120.0, 150.0, 200.0, 223.0, 260.0, 300.0, 450.0, 532.0]
HV 25A | HV 25A | 25 | 0 | [10.0, 2.512, 0.833, 0.299, 0.1, 0.0372, 0.0223, 0.01] | [10.0, 3.125, 0.597, 0.198, 0.1, 0.0378, 0.022, 0.01] | 0 | [75.0, 82.0, 90.0, 100.0, 124.0, 170.0, 200.0, 289.0] | [150.0, 170.0, 210.0, 250.0, 294.0, 400.0, 500.0, 711.0]
HV 31.5A | HV 31.5A | 31.5 | 0 | [10.0, 2.34, 0.722, 0.181, 0.1, 0.055, 0.0296, 0.01] | [10.0, 2.84, 0.368, 0.164, 0.1, 0.0621, 0.0378, 0.0195, 0.01] | 0 | [95.0, 110.0, 125.0, 150.0, 165.0, 200.0, 250.0, 390.0] | [189.0, 220.0, 300.0, 350.0, 393.0, 450.0, 530.0, 700.0, 960.0]
HV 40A | HV 40A | 40 | 0 | [10.0, 1.3, 0.161, 0.1, 0.0611, 0.0399, 0.0141, 0.01] | [10.0, 2.05, 0.369, 0.198, 0.1, 0.051, 0.0298, 0.01] | 0 | [120.0, 150.0, 200.0, 223.0, 260.0, 300.0, 450.0, 532.0] | [240.0, 300.0, 400.0, 450.0, 530.0, 650.0, 800.0, 1311.0]
HV 50A | HV 50A | 50 | 0 | [10.0, 3.215, 0.597, 0.198, 0.1, 0.0378, 0.022, 0.01] | [10.0, 3.64, 0.854, 0.281, 0.1, 0.0531, 0.022, 0.01] | 0 | [150.0, 170.0, 210.0, 250.0, 294.0, 400.0, 500.0, 711.0] | [300.0, 350.0, 450.0, 550.0, 700.0, 850.0, 1200.0, 1752.0]
HV 6.3A | HV 6.3A | 6.3 | 0 | [10.0, 1.39, 0.344, 0.168, 0.1, 0.056, 0.0263, 0.01] | [10.0, 1.711, 0.516, 0.198, 0.1, 0.0634, 0.0303, 0.01] | 0 | [19.0, 19.5, 20.4, 20.8, 22.0, 25.0, 32.0, 48.0] | [38.0, 40.0, 43.0, 48.0, 53.0, 60.0, 75.0, 118.0]
HV 63A | HV 63A | 63 | 0 | [10.0, 2.84, 0.368, 0.164, 0.1, 0.0621, 0.0378, 0.0195, 0.01] | [10.0, 1.82, 0.344, 0.1, 0.0467, 0.0269, 0.01] | 0 | [189.0, 220.0, 300.0, 350.0, 393.0, 450.0, 530.0, 700.0, 961.0] | [378.0, 500.0, 700.0, 934.0, 1200.0, 1500.0, 2366.0]
HV 80A | HV 80A | 80 | 0 | [10.0, 2.05, 0.369, 0.198, 0.1, 0.051, 0.0298, 0.01] | [10.0, 4.15, 1.03, 0.198, 0.1, 0.051, 0.0172, 0.01] | 0 | [240.0, 300.0, 400.0, 450.0, 530.0, 650.0, 800.0, 1311.0] | [480.0, 550.0, 700.0, 1000.0, 1260.0, 1600.0, 2500.0, 3227.0]
Siemens NH-1-100 | Siemens NH-1-100 | 100 | [5400.0, 2000.0, 400.0, 20.0, 1.0, 0.2, 0.012, 0.004] | 0 | 0 | [150.0, 190.0, 250.0, 430.0, 900.0, 1250.0, 2700.0, 3600.0] | 0 | 0
Siemens NH-1-125 | Siemens NH-1-125 | 125 | [4800.0, 120.0, 7.0, 0.1, 0.004] | 0 | 0 | [180.0, 400.0, 740.0, 2000.0, 4250.0] | 0 | 0
Siemens NH-1-16 | Siemens NH-1-16 | 16 | [4000.0, 400.0, 2.0, 0.1, 0.04, 0.01] | 0 | 0 | [26.0, 35.0, 75.0, 150.0, 200.0, 300.0] | 0 | 0
Siemens NH-1-160 | Siemens NH-1-160 | 160 | [4800.0, 120.0, 7.0, 0.1, 0.004] | 0 | 0 | [210.0, 500.0, 900.0, 2300.0, 5000.0] | 0 | 0
Siemens NH-1-25 | Siemens NH-1-25 | 25 | [4000.0, 1000.0, 10.0, 0.2, 0.02, 0.01] | 0 | 0 | [40.0, 50.0, 100.0, 210.0, 400.0, 500.0] | 0 | 0
Siemens NH-1-50 | Siemens NH-1-50 | 50 | [4000.0, 40.0, 4.0, 1.0, 0.02, 0.01] | 0 | 0 | [86.0, 200.0, 300.0, 400.0, 1000.0, 1280.0] | 0 | 0
Siemens NH-1-63 | Siemens NH-1-63 | 63 | [4000.0, 100.0, 10.0, 2.0, 0.04, 0.01] | 0 | 0 | [100.0, 200.0, 300.0, 400.0, 1000.0, 1500.0] | 0 | 0
Siemens NH-1-80 | Siemens NH-1-80 | 80 | [4800.0, 120.0, 7.0, 0.1, 0.01] | 0 | 0 | [150.58, 250.0, 450.0, 1150.0, 2470.0] | 0 | 0
Siemens NH-2-1000 | Siemens NH-2-1000 | 1000 | [4800.0, 120.0, 7.0, 0.1, 0.004] | 0 | 0 | [1900.0, 3500.0, 8400.0, 24000.0, 52000.0] | 0 | 0
Siemens NH-2-200 | Siemens NH-2-200 | 200 | [4800.0, 120.0, 7.0, 0.1, 0.004] | 0 | 0 | [280.0, 650.0, 1200.0, 3000.0, 7000.0] | 0 | 0
Siemens NH-2-224 | Siemens NH-2-224 | 224 | [4800.0, 120.0, 7.0, 0.2, 0.04, 0.004] | 0 | 0 | [400.0, 750.0, 1453.0, 3025.0, 4315.0, 7600.0] | 0 | 0
Siemens NH-2-250 | Siemens NH-2-250 | 250 | [4800.0, 120.0, 7.0, 0.1, 0.004] | 0 | 0 | [450.0, 800.0, 1650.0, 4000.0, 8500.0] | 0 | 0
Siemens NH-2-315 | Siemens NH-2-315 | 315 | [4800.0, 120.0, 7.0, 0.1, 0.004] | 0 | 0 | [550.0, 920.0, 1900.0, 5000.0, 11000.0] | 0 | 0
Siemens NH-2-355 | Siemens NH-2-355 | 355 | [4800.0, 120.0, 6.0, 0.1, 0.004] | 0 | 0 | [650.0, 1116.27, 2350.0, 5840.0, 12790.0] | 0 | 0
Siemens NH-2-400 | Siemens NH-2-400 | 400 | [4800.0, 120.0, 7.0, 0.1, 0.004] | 0 | 0 | [720.0, 1350.0, 2800.0, 6500.0, 15000.0] | 0 | 0
Siemens NH-2-425 | Siemens NH-2-425 | 425 | [4800.0, 120.0, 7.0, 0.1, 0.004] | 0 | 0 | [850.0, 1500.0, 3050.0, 7500.0, 16500.0] | 0 | 0
Siemens NH-2-630 | Siemens NH-2-630 | 630 | [4800.0, 120.0, 7.0, 0.1, 0.004] | 0 | 0 | [1200.0, 2000.0, 4800.0, 12000.0, 26000.0] | 0 | 0

## dtypes
| element | column | dtype
0 | bus | name | object
1 | bus | vn_kv | float64
2 | bus | type | object
3 | bus | zone | object
4 | bus | in_service | bool
5 | load | name | object
6 | load | bus | uint32
7 | load | p_mw | float64
8 | load | q_mvar | float64
9 | load | const_z_percent | float64
10 | load | const_i_percent | float64
11 | load | sn_mva | float64
12 | load | scaling | float64
13 | load | in_service | bool
14 | load | type | object
15 | ext_grid | name | object
16 | ext_grid | bus | uint32
17 | ext_grid | vm_pu | float64
18 | ext_grid | va_degree | float64
19 | ext_grid | slack_weight | float64
20 | ext_grid | in_service | bool
21 | line | name | object
22 | line | std_type | object
23 | line | from_bus | uint32
24 | line | to_bus | uint32
25 | line | length_km | float64
26 | line | r_ohm_per_km | float64
27 | line | x_ohm_per_km | float64
28 | line | c_nf_per_km | float64
29 | line | g_us_per_km | float64
30 | line | max_i_ka | float64
31 | line | df | float64
32 | line | parallel | uint32
33 | line | type | object
34 | line | in_service | bool
35 | trafo | name | object
36 | trafo | std_type | object
37 | trafo | hv_bus | uint32
38 | trafo | lv_bus | uint32
39 | trafo | sn_mva | float64
40 | trafo | vn_hv_kv | float64
41 | trafo | vn_lv_kv | float64
42 | trafo | vk_percent | float64
43 | trafo | vkr_percent | float64
44 | trafo | pfe_kw | float64
45 | trafo | i0_percent | float64
46 | trafo | shift_degree | float64
47 | trafo | tap_side | object
48 | trafo | tap_neutral | int32
49 | trafo | tap_min | int32
50 | trafo | tap_max | int32
51 | trafo | tap_step_percent | float64
52 | trafo | tap_step_degree | float64
53 | trafo | tap_pos | int32
54 | trafo | tap_phase_shifter | bool
55 | trafo | parallel | uint32
56 | trafo | df | float64
57 | trafo | in_service | bool
58 | line_geodata | coords | object
59 | bus_geodata | x | float64
60 | bus_geodata | y | float64
61 | bus_geodata | coords | object

## parameters
| version | format_version | converged | OPF_converged | name | f_hz | sn_mva
0 | 2.14.6 | 2.14.0 | FALSE | FALSE |  | 50 | 1