## bus
| name | vn_kv | type | zone | in_service
0 | bus_LV_6487-21_0_4_node_0 | 0.4 | n |  | TRUE
1 | bus_LV_6487-21_0_4_node_1 | 0.4 | n |  | TRUE
2 | bus_LV_6487-21_0_4_node_2 | 0.4 | n |  | TRUE
3 | bus_LV_6487-21_0_4_node_3 | 0.4 | n |  | TRUE
4 | bus_LV_6487-21_0_4_node_170 | 0.4 | n |  | TRUE
5 | bus_LV_6487-21_0_4_node_7 | 0.4 | n |  | TRUE
6 | bus_LV_6487-21_0_4_node_169 | 0.4 | n |  | TRUE
7 | bus_LV_6487-21_0_4_node_4 | 0.4 | n |  | TRUE
8 | bus_LV_6487-21_0_4_node_77 | 0.4 | n |  | TRUE
9 | bus_LV_6487-21_0_4_node_9 | 0.4 | n |  | TRUE
10 | bus_LV_6487-21_0_4_node_76 | 0.4 | n |  | TRUE
11 | bus_LV_6487-21_0_4_node_6 | 0.4 | n |  | TRUE
12 | bus_LV_6487-21_0_4_node_8 | 0.4 | n |  | TRUE
13 | bus_LV_6487-21_0_4_node_10 | 0.4 | n |  | TRUE
14 | bus_LV_6487-21_0_4_node_11 | 0.4 | n |  | TRUE
15 | bus_LV_6487-21_0_4_node_12 | 0.4 | n |  | TRUE
16 | bus_LV_6487-21_0_4_node_13 | 0.4 | n |  | TRUE
17 | bus_LV_6487-21_0_4_node_14 | 0.4 | n |  | TRUE
18 | bus_LV_6487-21_0_4_node_15 | 0.4 | n |  | TRUE
19 | bus_LV_6487-21_0_4_node_19 | 0.4 | n |  | TRUE
20 | bus_LV_6487-21_0_4_node_16 | 0.4 | n |  | TRUE
21 | bus_LV_6487-21_0_4_node_25 | 0.4 | n |  | TRUE
22 | bus_LV_6487-21_0_4_node_17 | 0.4 | n |  | TRUE
23 | bus_LV_6487-21_0_4_node_23 | 0.4 | n |  | TRUE
24 | bus_LV_6487-21_0_4_node_18 | 0.4 | n |  | TRUE
25 | bus_LV_6487-21_0_4_node_20 | 0.4 | n |  | TRUE
26 | bus_LV_6487-21_0_4_node_21 | 0.4 | n |  | TRUE
27 | bus_LV_6487-21_0_4_node_38 | 0.4 | n |  | TRUE
28 | bus_LV_6487-21_0_4_node_39 | 0.4 | n |  | TRUE
29 | bus_LV_6487-21_0_4_node_40 | 0.4 | n |  | TRUE
30 | bus_LV_6487-21_0_4_node_35 | 0.4 | n |  | TRUE
31 | bus_LV_6487-21_0_4_node_22 | 0.4 | n |  | TRUE
32 | bus_LV_6487-21_0_4_node_24 | 0.4 | n |  | TRUE
33 | bus_LV_6487-21_0_4_node_41 | 0.4 | n |  | TRUE
34 | bus_LV_6487-21_0_4_node_36 | 0.4 | n |  | TRUE
35 | bus_LV_6487-21_0_4_node_26 | 0.4 | n |  | TRUE
36 | bus_LV_6487-21_0_4_node_33 | 0.4 | n |  | TRUE
37 | bus_LV_6487-21_0_4_node_30 | 0.4 | n |  | TRUE
38 | bus_LV_6487-21_0_4_node_34 | 0.4 | n |  | TRUE
39 | bus_LV_6487-21_0_4_node_28 | 0.4 | n |  | TRUE
40 | bus_LV_6487-21_0_4_node_27 | 0.4 | n |  | TRUE
41 | bus_LV_6487-21_0_4_node_31 | 0.4 | n |  | TRUE
42 | bus_LV_6487-21_0_4_node_121 | 0.4 | n |  | TRUE
43 | bus_LV_6487-21_0_4_node_167 | 0.4 | n |  | TRUE
44 | bus_LV_6487-21_0_4_node_124 | 0.4 | n |  | TRUE
45 | bus_LV_6487-21_0_4_node_104 | 0.4 | n |  | TRUE
46 | bus_LV_6487-21_0_4_node_166 | 0.4 | n |  | TRUE
47 | bus_LV_6487-21_0_4_node_120 | 0.4 | n |  | TRUE
48 | bus_LV_6487-21_0_4_node_37 | 0.4 | n |  | TRUE
49 | bus_LV_6487-21_0_4_node_42 | 0.4 | n |  | TRUE
50 | bus_LV_6487-21_0_4_node_171 | 0.4 | n |  | TRUE
51 | bus_LV_6487-21_0_4_node_172 | 0.4 | n |  | TRUE
52 | bus_LV_6487-21_0_4_node_44 | 0.4 | n |  | TRUE
53 | bus_LV_6487-21_0_4_node_45 | 0.4 | n |  | TRUE
54 | bus_LV_6487-21_0_4_node_46 | 0.4 | n |  | TRUE
55 | bus_LV_6487-21_0_4_node_47 | 0.4 | n |  | TRUE
56 | bus_LV_6487-21_0_4_node_48 | 0.4 | n |  | TRUE
57 | bus_LV_6487-21_0_4_node_49 | 0.4 | n |  | TRUE
58 | bus_LV_6487-21_0_4_node_55 | 0.4 | n |  | TRUE
59 | bus_LV_6487-21_0_4_node_54 | 0.4 | n |  | TRUE
60 | bus_LV_6487-21_0_4_node_67 | 0.4 | n |  | TRUE
61 | bus_LV_6487-21_0_4_node_53 | 0.4 | n |  | TRUE
62 | bus_LV_6487-21_0_4_node_50 | 0.4 | n |  | TRUE
63 | bus_LV_6487-21_0_4_node_51 | 0.4 | n |  | TRUE
64 | bus_LV_6487-21_0_4_node_52 | 0.4 | n |  | TRUE
65 | bus_LV_6487-21_0_4_node_68 | 0.4 | n |  | TRUE
66 | bus_LV_6487-21_0_4_node_56 | 0.4 | n |  | TRUE
67 | bus_LV_6487-21_0_4_node_57 | 0.4 | n |  | TRUE
68 | bus_LV_6487-21_0_4_node_58 | 0.4 | n |  | TRUE
69 | bus_LV_6487-21_0_4_node_59 | 0.4 | n |  | TRUE
70 | bus_LV_6487-21_0_4_node_60 | 0.4 | n |  | TRUE
71 | bus_LV_6487-21_0_4_node_61 | 0.4 | n |  | TRUE
72 | bus_LV_6487-21_0_4_node_173 | 0.4 | n |  | TRUE
73 | bus_LV_6487-21_0_4_node_62 | 0.4 | n |  | TRUE
74 | bus_LV_6487-21_0_4_node_63 | 0.4 | n |  | TRUE
75 | bus_LV_6487-21_0_4_node_174 | 0.4 | n |  | TRUE
76 | bus_LV_6487-21_0_4_node_64 | 0.4 | n |  | TRUE
77 | bus_LV_6487-21_0_4_node_81 | 0.4 | n |  | TRUE
78 | bus_LV_6487-21_0_4_node_65 | 0.4 | n |  | TRUE
79 | bus_LV_6487-21_0_4_node_82 | 0.4 | n |  | TRUE
80 | bus_LV_6487-21_0_4_node_83 | 0.4 | n |  | TRUE
81 | bus_LV_6487-21_0_4_node_66 | 0.4 | n |  | TRUE
82 | bus_LV_6487-21_0_4_node_75 | 0.4 | n |  | TRUE
83 | bus_LV_6487-21_0_4_node_74 | 0.4 | n |  | TRUE
84 | bus_LV_6487-21_0_4_node_69 | 0.4 | n |  | TRUE
85 | bus_LV_6487-21_0_4_node_70 | 0.4 | n |  | TRUE
86 | bus_LV_6487-21_0_4_node_71 | 0.4 | n |  | TRUE
87 | bus_LV_6487-21_0_4_node_72 | 0.4 | n |  | TRUE
88 | bus_LV_6487-21_0_4_node_73 | 0.4 | n |  | TRUE
89 | bus_LV_6487-21_0_4_node_78 | 0.4 | n |  | TRUE
90 | bus_LV_6487-21_0_4_node_79 | 0.4 | n |  | TRUE
91 | bus_LV_6487-21_0_4_node_80 | 0.4 | n |  | TRUE
92 | bus_LV_6487-21_0_4_node_85 | 0.4 | n |  | TRUE
93 | bus_LV_6487-21_0_4_node_84 | 0.4 | n |  | TRUE
94 | bus_LV_6487-21_0_4_node_114 | 0.4 | n |  | TRUE
95 | bus_LV_6487-21_0_4_node_115 | 0.4 | n |  | TRUE
96 | bus_LV_6487-21_0_4_node_86 | 0.4 | n |  | TRUE
97 | bus_LV_6487-21_0_4_node_87 | 0.4 | n |  | TRUE
98 | bus_LV_6487-21_0_4_node_88 | 0.4 | n |  | TRUE
99 | bus_LV_6487-21_0_4_node_97 | 0.4 | n |  | TRUE
100 | bus_LV_6487-21_0_4_node_100 | 0.4 | n |  | TRUE
101 | bus_LV_6487-21_0_4_node_99 | 0.4 | n |  | TRUE
102 | bus_LV_6487-21_0_4_node_89 | 0.4 | n |  | TRUE
103 | bus_LV_6487-21_0_4_node_90 | 0.4 | n |  | TRUE
104 | bus_LV_6487-21_0_4_node_91 | 0.4 | n |  | TRUE
105 | bus_LV_6487-21_0_4_node_92 | 0.4 | n |  | TRUE
106 | bus_LV_6487-21_0_4_node_93 | 0.4 | n |  | TRUE
107 | bus_LV_6487-21_0_4_node_94 | 0.4 | n |  | TRUE
108 | bus_LV_6487-21_0_4_node_95 | 0.4 | n |  | TRUE
109 | bus_LV_6487-21_0_4_node_123 | 0.4 | n |  | TRUE
110 | bus_LV_6487-21_0_4_node_122 | 0.4 | n |  | TRUE
111 | bus_LV_6487-21_0_4_node_98 | 0.4 | n |  | TRUE
112 | bus_LV_6487-21_0_4_node_152 | 0.4 | n |  | TRUE
113 | bus_LV_6487-21_0_4_node_153 | 0.4 | n |  | TRUE
114 | bus_LV_6487-21_0_4_node_101 | 0.4 | n |  | TRUE
115 | bus_LV_6487-21_0_4_node_102 | 0.4 | n |  | TRUE
116 | bus_LV_6487-21_0_4_node_103 | 0.4 | n |  | TRUE
117 | bus_LV_6487-21_0_4_node_105 | 0.4 | n |  | TRUE
118 | bus_LV_6487-21_0_4_node_106 | 0.4 | n |  | TRUE
119 | bus_LV_6487-21_0_4_node_107 | 0.4 | n |  | TRUE
120 | bus_LV_6487-21_0_4_node_108 | 0.4 | n |  | TRUE
121 | bus_LV_6487-21_0_4_node_117 | 0.4 | n |  | TRUE
122 | bus_LV_6487-21_0_4_node_112 | 0.4 | n |  | TRUE
123 | bus_LV_6487-21_0_4_node_109 | 0.4 | n |  | TRUE
124 | bus_LV_6487-21_0_4_node_110 | 0.4 | n |  | TRUE
125 | bus_LV_6487-21_0_4_node_111 | 0.4 | n |  | TRUE
126 | bus_LV_6487-21_0_4_node_113 | 0.4 | n |  | TRUE
127 | bus_LV_6487-21_0_4_node_118 | 0.4 | n |  | TRUE
128 | bus_LV_6487-21_0_4_node_119 | 0.4 | n |  | TRUE
129 | bus_LV_6487-21_0_4_node_137 | 0.4 | n |  | TRUE
130 | bus_LV_6487-21_0_4_node_116 | 0.4 | n |  | TRUE
131 | bus_LV_6487-21_0_4_node_175 | 0.4 | n |  | TRUE
132 | bus_LV_6487-21_0_4_node_138 | 0.4 | n |  | TRUE
133 | bus_LV_6487-21_0_4_node_139 | 0.4 | n |  | TRUE
134 | bus_LV_6487-21_0_4_node_140 | 0.4 | n |  | TRUE
135 | bus_LV_6487-21_0_4_node_132 | 0.4 | n |  | TRUE
136 | bus_LV_6487-21_0_4_node_134 | 0.4 | n |  | TRUE
137 | bus_LV_6487-21_0_4_node_130 | 0.4 | n |  | TRUE
138 | bus_LV_6487-21_0_4_node_125 | 0.4 | n |  | TRUE
139 | bus_LV_6487-21_0_4_node_126 | 0.4 | n |  | TRUE
140 | bus_LV_6487-21_0_4_node_127 | 0.4 | n |  | TRUE
141 | bus_LV_6487-21_0_4_node_128 | 0.4 | n |  | TRUE
142 | bus_LV_6487-21_0_4_node_129 | 0.4 | n |  | TRUE
143 | bus_LV_6487-21_0_4_node_135 | 0.4 | n |  | TRUE
144 | bus_LV_6487-21_0_4_node_141 | 0.4 | n |  | TRUE
145 | bus_LV_6487-21_0_4_node_136 | 0.4 | n |  | TRUE
146 | bus_LV_6487-21_0_4_node_142 | 0.4 | n |  | TRUE
147 | bus_LV_6487-21_0_4_node_131 | 0.4 | n |  | TRUE
148 | bus_LV_6487-21_0_4_node_133 | 0.4 | n |  | TRUE
149 | bus_LV_6487-21_0_4_node_144 | 0.4 | n |  | TRUE
150 | bus_LV_6487-21_0_4_node_168 | 0.4 | n |  | TRUE
151 | bus_LV_6487-21_0_4_node_165 | 0.4 | n |  | TRUE
152 | bus_LV_6487-21_0_4_node_145 | 0.4 | n |  | TRUE
153 | bus_LV_6487-21_0_4_node_154 | 0.4 | n |  | TRUE
154 | bus_LV_6487-21_0_4_node_146 | 0.4 | n |  | TRUE
155 | bus_LV_6487-21_0_4_node_155 | 0.4 | n |  | TRUE
156 | bus_LV_6487-21_0_4_node_149 | 0.4 | n |  | TRUE
157 | bus_LV_6487-21_0_4_node_143 | 0.4 | n |  | TRUE
158 | bus_LV_6487-21_0_4_node_148 | 0.4 | n |  | TRUE
159 | bus_LV_6487-21_0_4_node_147 | 0.4 | n |  | TRUE
160 | bus_LV_6487-21_0_4_node_150 | 0.4 | n |  | TRUE
161 | bus_LV_6487-21_0_4_node_151 | 0.4 | n |  | TRUE
162 | bus_LV_6487-21_0_4_node_160 | 0.4 | n |  | TRUE
163 | bus_LV_6487-21_0_4_node_158 | 0.4 | n |  | TRUE
164 | bus_LV_6487-21_0_4_node_156 | 0.4 | n |  | TRUE
165 | bus_LV_6487-21_0_4_node_157 | 0.4 | n |  | TRUE
166 | bus_LV_6487-21_0_4_node_159 | 0.4 | n |  | TRUE
167 | bus_LV_6487-21_0_4_node_161 | 0.4 | n |  | TRUE
168 | bus_LV_6487-21_0_4_node_162 | 0.4 | n |  | TRUE
169 | bus_LV_6487-21_0_4_node_163 | 0.4 | n |  | TRUE
170 | bus_MV_326_0_node_161 | 20 | n |  | TRUE

## load
| name | bus | p_mw | q_mvar | const_z_percent | const_i_percent | sn_mva | scaling | in_service | type
0 | LV_6487-21_0_4_load_0 | 0 | 0.00059283 | 0.00014858 | 0 | 0 |  | 1 | TRUE | wye
1 | LV_6487-21_0_4_load_1 | 1 | 0.00073469 | 0.00018413 | 0 | 0 |  | 1 | TRUE | wye
2 | LV_6487-21_0_4_load_3 | 3 | 0.00079237 | 0.00019859 | 0 | 0 |  | 1 | TRUE | wye
3 | LV_6487-21_0_4_load_169 | 6 | 0.001221 | 0.000306 | 0 | 0 |  | 1 | TRUE | wye
4 | LV_6487-21_0_4_load_4 | 7 | 0.00064042 | 0.0001605 | 0 | 0 |  | 1 | TRUE | wye
5 | LV_6487-21_0_4_load_77 | 8 | 0.0072766 | 0.0018237 | 0 | 0 |  | 1 | TRUE | wye
6 | LV_6487-21_0_4_load_9 | 9 | 0.0013827 | 0.00034653 | 0 | 0 |  | 1 | TRUE | wye
7 | LV_6487-21_0_4_load_76 | 10 | 0.0014824 | 0.00037151 | 0 | 0 |  | 1 | TRUE | wye
8 | LV_6487-21_0_4_load_6 | 11 | 0.0011276 | 0.0002826 | 0 | 0 |  | 1 | TRUE | wye
9 | LV_6487-21_0_4_load_10 | 13 | 0.0059283 | 0.0014858 | 0 | 0 |  | 1 | TRUE | wye
10 | LV_6487-21_0_4_load_11 | 14 | 0.0054558 | 0.0013674 | 0 | 0 |  | 1 | TRUE | wye
11 | LV_6487-21_0_4_load_13 | 16 | 0.0054284 | 0.0013605 | 0 | 0 |  | 1 | TRUE | wye
12 | LV_6487-21_0_4_load_19 | 19 | 0.005998 | 0.0015032 | 0 | 0 |  | 1 | TRUE | wye
13 | LV_6487-21_0_4_load_16 | 20 | 0.0019144 | 0.0004798 | 0 | 0 |  | 1 | TRUE | wye
14 | LV_6487-21_0_4_load_25 | 21 | 0.0086018 | 0.0021558 | 0 | 0 |  | 1 | TRUE | wye
15 | LV_6487-21_0_4_load_17 | 22 | 0.0020386 | 0.00051091 | 0 | 0 |  | 1 | TRUE | wye
16 | LV_6487-21_0_4_load_21 | 26 | 0.0053431 | 0.0013391 | 0 | 0 |  | 1 | TRUE | wye
17 | LV_6487-21_0_4_load_38 | 27 | 0.0053998 | 0.0013533 | 0 | 0 |  | 1 | TRUE | wye
18 | LV_6487-21_0_4_load_39 | 28 | 0.0042946 | 0.0010763 | 0 | 0 |  | 1 | TRUE | wye
19 | LV_6487-21_0_4_load_40 | 29 | 0.0027626 | 0.00069238 | 0 | 0 |  | 1 | TRUE | wye
20 | LV_6487-21_0_4_load_35 | 30 | 0.0055464 | 0.0013901 | 0 | 0 |  | 1 | TRUE | wye
21 | LV_6487-21_0_4_load_22 | 31 | 0.0010811 | 0.00027096 | 0 | 0 |  | 1 | TRUE | wye
22 | LV_6487-21_0_4_load_24 | 32 | 0.0030849 | 0.00077315 | 0 | 0 |  | 1 | TRUE | wye
23 | LV_6487-21_0_4_load_41 | 33 | 0.0027922 | 0.00069979 | 0 | 0 |  | 1 | TRUE | wye
24 | LV_6487-21_0_4_load_36 | 34 | 0.010609 | 0.0026589 | 0 | 0 |  | 1 | TRUE | wye
25 | LV_6487-21_0_4_load_26 | 35 | 0.0013063 | 0.00032739 | 0 | 0 |  | 1 | TRUE | wye
26 | LV_6487-21_0_4_load_30 | 37 | 0.0012637 | 0.00031672 | 0 | 0 |  | 1 | TRUE | wye
27 | LV_6487-21_0_4_load_34 | 38 | 0.0023705 | 0.0005941 | 0 | 0 |  | 1 | TRUE | wye
28 | LV_6487-21_0_4_load_27 | 40 | 0.011435 | 0.0028658 | 0 | 0 |  | 1 | TRUE | wye
29 | LV_6487-21_0_4_load_167 | 43 | 0.001065 | 0.00026691 | 0 | 0 |  | 1 | TRUE | wye
30 | LV_6487-21_0_4_load_124 | 44 | 0.0014239 | 0.00035686 | 0 | 0 |  | 1 | TRUE | wye
31 | LV_6487-21_0_4_load_104 | 45 | 0.0011654 | 0.00029207 | 0 | 0 |  | 1 | TRUE | wye
32 | LV_6487-21_0_4_load_166 | 46 | 0.0025775 | 0.00064598 | 0 | 0 |  | 1 | TRUE | wye
33 | LV_6487-21_0_4_load_37 | 48 | 0.0056189 | 0.0014082 | 0 | 0 |  | 1 | TRUE | wye
34 | LV_6487-21_0_4_load_42 | 49 | 0.003021 | 0.00075714 | 0 | 0 |  | 1 | TRUE | wye
35 | LV_6487-21_0_4_load_171 | 50 | 0.02123 | 0.0053207 | 0 | 0 |  | 1 | TRUE | wye
36 | LV_6487-21_0_4_load_172 | 51 | 0.0013375 | 0.00033521 | 0 | 0 |  | 1 | TRUE | wye
37 | LV_6487-21_0_4_load_44 | 52 | 0.0031749 | 0.00079571 | 0 | 0 |  | 1 | TRUE | wye
38 | LV_6487-21_0_4_load_45 | 53 | 0.0011354 | 0.00028455 | 0 | 0 |  | 1 | TRUE | wye
39 | LV_6487-21_0_4_load_46 | 54 | 0.0012392 | 0.00031058 | 0 | 0 |  | 1 | TRUE | wye
40 | LV_6487-21_0_4_load_48 | 56 | 0.0028401 | 0.0007118 | 0 | 0 |  | 1 | TRUE | wye
41 | LV_6487-21_0_4_load_49 | 57 | 0.0012996 | 0.00032571 | 0 | 0 |  | 1 | TRUE | wye
42 | LV_6487-21_0_4_load_55 | 58 | 0.001344 | 0.00033683 | 0 | 0 |  | 1 | TRUE | wye
43 | LV_6487-21_0_4_load_67 | 60 | 0.0015147 | 0.00037961 | 0 | 0 |  | 1 | TRUE | wye
44 | LV_6487-21_0_4_load_53 | 61 | 0.0011144 | 0.0002793 | 0 | 0 |  | 1 | TRUE | wye
45 | LV_6487-21_0_4_load_50 | 62 | 0.0012028 | 0.00030146 | 0 | 0 |  | 1 | TRUE | wye
46 | LV_6487-21_0_4_load_51 | 63 | 0.0011825 | 0.00029636 | 0 | 0 |  | 1 | TRUE | wye
47 | LV_6487-21_0_4_load_52 | 64 | 0.0026774 | 0.00067103 | 0 | 0 |  | 1 | TRUE | wye
48 | LV_6487-21_0_4_load_68 | 65 | 0.0016501 | 0.00041357 | 0 | 0 |  | 1 | TRUE | wye
49 | LV_6487-21_0_4_load_56 | 66 | 0.0022723 | 0.00056948 | 0 | 0 |  | 1 | TRUE | wye
50 | LV_6487-21_0_4_load_57 | 67 | 0.0019809 | 0.00049645 | 0 | 0 |  | 1 | TRUE | wye
51 | LV_6487-21_0_4_load_58 | 68 | 0.00098608 | 0.00024713 | 0 | 0 |  | 1 | TRUE | wye
52 | LV_6487-21_0_4_load_59 | 69 | 0.0015113 | 0.00037877 | 0 | 0 |  | 1 | TRUE | wye
53 | LV_6487-21_0_4_load_60 | 70 | 0.0023416 | 0.00058685 | 0 | 0 |  | 1 | TRUE | wye
54 | LV_6487-21_0_4_load_173 | 72 | 0.0013375 | 0.00033521 | 0 | 0 |  | 1 | TRUE | wye
55 | LV_6487-21_0_4_load_62 | 73 | 0.0011259 | 0.00028217 | 0 | 0 |  | 1 | TRUE | wye
56 | LV_6487-21_0_4_load_63 | 74 | 0.002983 | 0.0007476 | 0 | 0 |  | 1 | TRUE | wye
57 | LV_6487-21_0_4_load_174 | 75 | 0.0013365 | 0.00033495 | 0 | 0 |  | 1 | TRUE | wye
58 | LV_6487-21_0_4_load_64 | 76 | 0.0015101 | 0.00037847 | 0 | 0 |  | 1 | TRUE | wye
59 | LV_6487-21_0_4_load_65 | 78 | 0.0010385 | 0.00026026 | 0 | 0 |  | 1 | TRUE | wye
60 | LV_6487-21_0_4_load_82 | 79 | 0.0020543 | 0.00051485 | 0 | 0 |  | 1 | TRUE | wye
61 | LV_6487-21_0_4_load_83 | 80 | 0.0031987 | 0.00080166 | 0 | 0 |  | 1 | TRUE | wye
62 | LV_6487-21_0_4_load_66 | 81 | 0.0010022 | 0.00025117 | 0 | 0 |  | 1 | TRUE | wye
63 | LV_6487-21_0_4_load_69 | 84 | 0.0010747 | 0.00026935 | 0 | 0 |  | 1 | TRUE | wye
64 | LV_6487-21_0_4_load_70 | 85 | 0.0018623 | 0.00046675 | 0 | 0 |  | 1 | TRUE | wye
65 | LV_6487-21_0_4_load_71 | 86 | 0.0013184 | 0.00033041 | 0 | 0 |  | 1 | TRUE | wye
66 | LV_6487-21_0_4_load_72 | 87 | 0.0022825 | 0.00057204 | 0 | 0 |  | 1 | TRUE | wye
67 | LV_6487-21_0_4_load_73 | 88 | 0.001653 | 0.00041428 | 0 | 0 |  | 1 | TRUE | wye
68 | LV_6487-21_0_4_load_78 | 89 | 0.0014031 | 0.00035166 | 0 | 0 |  | 1 | TRUE | wye
69 | LV_6487-21_0_4_load_79 | 90 | 0.0006165 | 0.00015451 | 0 | 0 |  | 1 | TRUE | wye
70 | LV_6487-21_0_4_load_80 | 91 | 0.0011671 | 0.00029251 | 0 | 0 |  | 1 | TRUE | wye
71 | LV_6487-21_0_4_load_85 | 92 | 0.0011003 | 0.00027575 | 0 | 0 |  | 1 | TRUE | wye
72 | LV_6487-21_0_4_load_84 | 93 | 0.0016713 | 0.00041886 | 0 | 0 |  | 1 | TRUE | wye
73 | LV_6487-21_0_4_load_114 | 94 | 0.003453 | 0.00086541 | 0 | 0 |  | 1 | TRUE | wye
74 | LV_6487-21_0_4_load_87 | 97 | 0.0020946 | 0.00052495 | 0 | 0 |  | 1 | TRUE | wye
75 | LV_6487-21_0_4_load_88 | 98 | 0.0018615 | 0.00046654 | 0 | 0 |  | 1 | TRUE | wye
76 | LV_6487-21_0_4_load_97 | 99 | 0.0010379 | 0.00026012 | 0 | 0 |  | 1 | TRUE | wye
77 | LV_6487-21_0_4_load_100 | 100 | 0.0018387 | 0.00046083 | 0 | 0 |  | 1 | TRUE | wye
78 | LV_6487-21_0_4_load_99 | 101 | 0.0020751 | 0.00052008 | 0 | 0 |  | 1 | TRUE | wye
79 | LV_6487-21_0_4_load_89 | 102 | 0.0020457 | 0.00051271 | 0 | 0 |  | 1 | TRUE | wye
80 | LV_6487-21_0_4_load_90 | 103 | 0.0023784 | 0.00059607 | 0 | 0 |  | 1 | TRUE | wye
81 | LV_6487-21_0_4_load_92 | 105 | 0.0020546 | 0.00051494 | 0 | 0 |  | 1 | TRUE | wye
82 | LV_6487-21_0_4_load_93 | 106 | 0.0023218 | 0.0005819 | 0 | 0 |  | 1 | TRUE | wye
83 | LV_6487-21_0_4_load_94 | 107 | 0.0020471 | 0.00051306 | 0 | 0 |  | 1 | TRUE | wye
84 | LV_6487-21_0_4_load_95 | 108 | 0.0018572 | 0.00046545 | 0 | 0 |  | 1 | TRUE | wye
85 | LV_6487-21_0_4_load_123 | 109 | 0.0008552 | 0.00021433 | 0 | 0 |  | 1 | TRUE | wye
86 | LV_6487-21_0_4_load_122 | 110 | 0.0039403 | 0.00098752 | 0 | 0 |  | 1 | TRUE | wye
87 | LV_6487-21_0_4_load_98 | 111 | 0.0023027 | 0.0005771 | 0 | 0 |  | 1 | TRUE | wye
88 | LV_6487-21_0_4_load_152 | 112 | 0.0045051 | 0.0011291 | 0 | 0 |  | 1 | TRUE | wye
89 | LV_6487-21_0_4_load_153 | 113 | 0.0010163 | 0.00025472 | 0 | 0 |  | 1 | TRUE | wye
90 | LV_6487-21_0_4_load_101 | 114 | 0.0011381 | 0.00028523 | 0 | 0 |  | 1 | TRUE | wye
91 | LV_6487-21_0_4_load_102 | 115 | 0.0020365 | 0.00051039 | 0 | 0 |  | 1 | TRUE | wye
92 | LV_6487-21_0_4_load_103 | 116 | 0.0029969 | 0.00075111 | 0 | 0 |  | 1 | TRUE | wye
93 | LV_6487-21_0_4_load_105 | 117 | 0.0033803 | 0.00084717 | 0 | 0 |  | 1 | TRUE | wye
94 | LV_6487-21_0_4_load_106 | 118 | 0.0060011 | 0.001504 | 0 | 0 |  | 1 | TRUE | wye
95 | LV_6487-21_0_4_load_107 | 119 | 0.0055077 | 0.0013804 | 0 | 0 |  | 1 | TRUE | wye
96 | LV_6487-21_0_4_load_108 | 120 | 0.0056705 | 0.0014212 | 0 | 0 |  | 1 | TRUE | wye
97 | LV_6487-21_0_4_load_117 | 121 | 0.0059145 | 0.0014823 | 0 | 0 |  | 1 | TRUE | wye
98 | LV_6487-21_0_4_load_109 | 123 | 0.0077087 | 0.001932 | 0 | 0 |  | 1 | TRUE | wye
99 | LV_6487-21_0_4_load_110 | 124 | 0.0032837 | 0.00082297 | 0 | 0 |  | 1 | TRUE | wye
100 | LV_6487-21_0_4_load_111 | 125 | 0.003249 | 0.00081428 | 0 | 0 |  | 1 | TRUE | wye
101 | LV_6487-21_0_4_load_118 | 127 | 0.0032791 | 0.00082182 | 0 | 0 |  | 1 | TRUE | wye
102 | LV_6487-21_0_4_load_119 | 128 | 0.0016246 | 0.00040717 | 0 | 0 |  | 1 | TRUE | wye
103 | LV_6487-21_0_4_load_175 | 131 | 0.0013375 | 0.00033521 | 0 | 0 |  | 1 | TRUE | wye
104 | LV_6487-21_0_4_load_138 | 132 | 0.0021069 | 0.00052803 | 0 | 0 |  | 1 | TRUE | wye
105 | LV_6487-21_0_4_load_139 | 133 | 0.0028517 | 0.0007147 | 0 | 0 |  | 1 | TRUE | wye
106 | LV_6487-21_0_4_load_140 | 134 | 0.0017321 | 0.0004341 | 0 | 0 |  | 1 | TRUE | wye
107 | LV_6487-21_0_4_load_134 | 136 | 0.0030574 | 0.00076626 | 0 | 0 |  | 1 | TRUE | wye
108 | LV_6487-21_0_4_load_130 | 137 | 0.0037342 | 0.00093589 | 0 | 0 |  | 1 | TRUE | wye
109 | LV_6487-21_0_4_load_125 | 138 | 0.0026391 | 0.00066143 | 0 | 0 |  | 1 | TRUE | wye
110 | LV_6487-21_0_4_load_126 | 139 | 0.003737 | 0.00093657 | 0 | 0 |  | 1 | TRUE | wye
111 | LV_6487-21_0_4_load_127 | 140 | 0.0035729 | 0.00089545 | 0 | 0 |  | 1 | TRUE | wye
112 | LV_6487-21_0_4_load_128 | 141 | 0.0052675 | 0.0013202 | 0 | 0 |  | 1 | TRUE | wye
113 | LV_6487-21_0_4_load_129 | 142 | 0.0031301 | 0.00078447 | 0 | 0 |  | 1 | TRUE | wye
114 | LV_6487-21_0_4_load_135 | 143 | 0.002974 | 0.00074534 | 0 | 0 |  | 1 | TRUE | wye
115 | LV_6487-21_0_4_load_141 | 144 | 0.0021438 | 0.00053728 | 0 | 0 |  | 1 | TRUE | wye
116 | LV_6487-21_0_4_load_136 | 145 | 0.0017946 | 0.00044976 | 0 | 0 |  | 1 | TRUE | wye
117 | LV_6487-21_0_4_load_142 | 146 | 0.0019409 | 0.00048644 | 0 | 0 |  | 1 | TRUE | wye
118 | LV_6487-21_0_4_load_131 | 147 | 0.0018312 | 0.00045894 | 0 | 0 |  | 1 | TRUE | wye
119 | LV_6487-21_0_4_load_133 | 148 | 0.0019139 | 0.00047967 | 0 | 0 |  | 1 | TRUE | wye
120 | LV_6487-21_0_4_load_144 | 149 | 0.0023779 | 0.00059595 | 0 | 0 |  | 1 | TRUE | wye
121 | LV_6487-21_0_4_load_168 | 150 | 0.0044224 | 0.0011083 | 0 | 0 |  | 1 | TRUE | wye
122 | LV_6487-21_0_4_load_165 | 151 | 0.0014618 | 0.00036635 | 0 | 0 |  | 1 | TRUE | wye
123 | LV_6487-21_0_4_load_145 | 152 | 0.0016942 | 0.0004246 | 0 | 0 |  | 1 | TRUE | wye
124 | LV_6487-21_0_4_load_146 | 154 | 0.0019846 | 0.0004974 | 0 | 0 |  | 1 | TRUE | wye
125 | LV_6487-21_0_4_load_143 | 157 | 0.0028341 | 0.00071028 | 0 | 0 |  | 1 | TRUE | wye
126 | LV_6487-21_0_4_load_148 | 158 | 0.0025068 | 0.00062825 | 0 | 0 |  | 1 | TRUE | wye
127 | LV_6487-21_0_4_load_147 | 159 | 0.0012298 | 0.00030823 | 0 | 0 |  | 1 | TRUE | wye
128 | LV_6487-21_0_4_load_150 | 160 | 0.00063407 | 0.00015891 | 0 | 0 |  | 1 | TRUE | wye
129 | LV_6487-21_0_4_load_151 | 161 | 0.0014281 | 0.00035792 | 0 | 0 |  | 1 | TRUE | wye
130 | LV_6487-21_0_4_load_160 | 162 | 0.0015412 | 0.00038627 | 0 | 0 |  | 1 | TRUE | wye
131 | LV_6487-21_0_4_load_158 | 163 | 0.0012553 | 0.0003146 | 0 | 0 |  | 1 | TRUE | wye
132 | LV_6487-21_0_4_load_156 | 164 | 0.0019453 | 0.00048753 | 0 | 0 |  | 1 | TRUE | wye
133 | LV_6487-21_0_4_load_157 | 165 | 0.0026091 | 0.0006539 | 0 | 0 |  | 1 | TRUE | wye
134 | LV_6487-21_0_4_load_159 | 166 | 0.0037077 | 0.00092925 | 0 | 0 |  | 1 | TRUE | wye
135 | LV_6487-21_0_4_load_161 | 167 | 0.0033095 | 0.00082944 | 0 | 0 |  | 1 | TRUE | wye
136 | LV_6487-21_0_4_load_162 | 168 | 0.0017947 | 0.00044979 | 0 | 0 |  | 1 | TRUE | wye
137 | LV_6487-21_0_4_load_163 | 169 | 0.0018039 | 0.0004521 | 0 | 0 |  | 1 | TRUE | wye

## ext_grid
| name | bus | vm_pu | va_degree | slack_weight | in_service
0 |  | 47 | 1 | 0 | 1 | TRUE

## line
| name | std_type | from_bus | to_bus | length_km | r_ohm_per_km | x_ohm_per_km | c_nf_per_km | g_us_per_km | max_i_ka | df | parallel | type | in_service
0 | LV_6487-21_0_4_line_0 |  | 0 | 1 | 0.049276 | 0.125 | 0.08 | 261 | 0 | 0.364 | 1 | 1 | cs | TRUE
1 | LV_6487-21_0_4_line_1 |  | 0 | 2 | 0.023996 | 0.125 | 0.08 | 261 | 0 | 0.364 | 1 | 1 | cs | TRUE
2 | LV_6487-21_0_4_line_2 |  | 2 | 3 | 0.0031394 | 0.125 | 0.08 | 261 | 0 | 0.364 | 1 | 1 | cs | TRUE
3 | LV_6487-21_0_4_line_3 |  | 3 | 7 | 0.19613 | 0.125 | 0.08 | 261 | 0 | 0.364 | 1 | 1 | cs | TRUE
4 | LV_6487-21_0_4_line_4 |  | 4 | 5 | 0.32557 | 0.125 | 0.08 | 261 | 0 | 0.364 | 1 | 1 | cs | TRUE
5 | LV_6487-21_0_4_line_5 |  | 4 | 6 | 0.056094 | 0.125 | 0.08 | 261 | 0 | 0.364 | 1 | 1 | cs | TRUE
6 | LV_6487-21_0_4_line_6 |  | 5 | 11 | 0.035406 | 0.125 | 0.08 | 261 | 0 | 0.364 | 1 | 1 | cs | TRUE
7 | LV_6487-21_0_4_line_7 |  | 7 | 8 | 0.3989 | 0.125 | 0.08 | 261 | 0 | 0.364 | 1 | 1 | cs | TRUE
8 | LV_6487-21_0_4_line_8 |  | 8 | 9 | 0.16785 | 0.125 | 0.08 | 261 | 0 | 0.364 | 1 | 1 | cs | TRUE
9 | LV_6487-21_0_4_line_9 |  | 8 | 10 | 0.24061 | 0.125 | 0.08 | 261 | 0 | 0.364 | 1 | 1 | cs | TRUE
10 | LV_6487-21_0_4_line_10 |  | 9 | 12 | 0.019454 | 0.125 | 0.08 | 261 | 0 | 0.364 | 1 | 1 | cs | TRUE
11 | LV_6487-21_0_4_line_11 |  | 10 | 22 | 0.17278 | 0.125 | 0.08 | 261 | 0 | 0.364 | 1 | 1 | cs | TRUE
12 | LV_6487-21_0_4_line_12 |  | 11 | 12 | 0.14431 | 0.125 | 0.08 | 261 | 0 | 0.364 | 1 | 1 | cs | TRUE
13 | LV_6487-21_0_4_line_13 |  | 13 | 14 | 0.016153 | 0.125 | 0.08 | 261 | 0 | 0.364 | 1 | 1 | cs | TRUE
14 | LV_6487-21_0_4_line_14 |  | 13 | 15 | 0.021858 | 0.125 | 0.08 | 261 | 0 | 0.364 | 1 | 1 | cs | TRUE
15 | LV_6487-21_0_4_line_15 |  | 14 | 16 | 0.015443 | 0.125 | 0.08 | 261 | 0 | 0.364 | 1 | 1 | cs | TRUE
16 | LV_6487-21_0_4_line_16 |  | 15 | 17 | 0.068931 | 0.125 | 0.08 | 261 | 0 | 0.364 | 1 | 1 | cs | TRUE
17 | LV_6487-21_0_4_line_17 |  | 15 | 18 | 0.019488 | 0.125 | 0.08 | 261 | 0 | 0.364 | 1 | 1 | cs | TRUE
18 | LV_6487-21_0_4_line_18 |  | 16 | 19 | 0.016218 | 0.125 | 0.08 | 261 | 0 | 0.364 | 1 | 1 | cs | TRUE
19 | LV_6487-21_0_4_line_19 |  | 17 | 20 | 0.020605 | 0.125 | 0.08 | 261 | 0 | 0.364 | 1 | 1 | cs | TRUE
20 | LV_6487-21_0_4_line_20 |  | 18 | 21 | 0.06643 | 0.125 | 0.08 | 261 | 0 | 0.364 | 1 | 2 | cs | TRUE
21 | LV_6487-21_0_4_line_21 |  | 20 | 22 | 0.017207 | 0.125 | 0.08 | 261 | 0 | 0.364 | 1 | 1 | cs | TRUE
22 | LV_6487-21_0_4_line_22 |  | 21 | 23 | 0.038336 | 0.125 | 0.08 | 261 | 0 | 0.364 | 1 | 4 | cs | TRUE
23 | LV_6487-21_0_4_line_23 |  | 22 | 24 | 0.014535 | 0.125 | 0.08 | 261 | 0 | 0.364 | 1 | 1 | cs | TRUE
24 | LV_6487-21_0_4_line_24 |  | 23 | 35 | 0.013104 | 0.125 | 0.08 | 261 | 0 | 0.364 | 1 | 4 | cs | TRUE
25 | LV_6487-21_0_4_line_25 |  | 23 | 31 | 0.053533 | 0.125 | 0.08 | 261 | 0 | 0.364 | 1 | 4 | cs | TRUE
26 | LV_6487-21_0_4_line_26 |  | 24 | 25 | 0.014101 | 0.125 | 0.08 | 261 | 0 | 0.364 | 1 | 1 | cs | TRUE
27 | LV_6487-21_0_4_line_27 |  | 24 | 26 | 0.022603 | 0.125 | 0.08 | 261 | 0 | 0.364 | 1 | 1 | cs | TRUE
28 | LV_6487-21_0_4_line_28 |  | 25 | 27 | 0.042264 | 0.125 | 0.08 | 261 | 0 | 0.364 | 1 | 1 | cs | TRUE
29 | LV_6487-21_0_4_line_29 |  | 25 | 28 | 0.021388 | 0.125 | 0.08 | 261 | 0 | 0.364 | 1 | 1 | cs | TRUE
30 | LV_6487-21_0_4_line_30 |  | 25 | 29 | 0.043824 | 0.125 | 0.08 | 261 | 0 | 0.364 | 1 | 1 | cs | TRUE
31 | LV_6487-21_0_4_line_31 |  | 25 | 30 | 0.025423 | 0.125 | 0.08 | 261 | 0 | 0.364 | 1 | 1 | cs | TRUE
32 | LV_6487-21_0_4_line_32 |  | 29 | 33 | 0.017445 | 0.125 | 0.08 | 261 | 0 | 0.364 | 1 | 1 | cs | TRUE
33 | LV_6487-21_0_4_line_33 |  | 30 | 34 | 0.023964 | 0.125 | 0.08 | 261 | 0 | 0.364 | 1 | 1 | cs | TRUE
34 | LV_6487-21_0_4_line_34 |  | 31 | 32 | 0.0249 | 0.125 | 0.08 | 261 | 0 | 0.364 | 1 | 4 | cs | TRUE
35 | LV_6487-21_0_4_line_35 |  | 32 | 36 | 0.025313 | 0.125 | 0.08 | 261 | 0 | 0.364 | 1 | 4 | cs | TRUE
36 | LV_6487-21_0_4_line_36 |  | 34 | 48 | 0.0098293 | 0.125 | 0.08 | 261 | 0 | 0.364 | 1 | 1 | cs | TRUE
37 | LV_6487-21_0_4_line_37 |  | 35 | 37 | 0.00026837 | 0.125 | 0.08 | 261 | 0 | 0.364 | 1 | 4 | cs | TRUE
38 | LV_6487-21_0_4_line_38 |  | 36 | 38 | 0.0077029 | 0.125 | 0.08 | 261 | 0 | 0.364 | 1 | 4 | cs | TRUE
39 | LV_6487-21_0_4_line_39 |  | 37 | 39 | 0.025437 | 0.125 | 0.08 | 261 | 0 | 0.364 | 1 | 4 | cs | TRUE
40 | LV_6487-21_0_4_line_40 |  | 38 | 47 | 0.002717 | 0.125 | 0.08 | 261 | 0 | 0.364 | 1 | 4 | cs | TRUE
41 | LV_6487-21_0_4_line_41 |  | 39 | 41 | 0.011188 | 0.125 | 0.08 | 261 | 0 | 0.364 | 1 | 4 | cs | TRUE
42 | LV_6487-21_0_4_line_42 |  | 39 | 40 | 0.042969 | 0.125 | 0.08 | 261 | 0 | 0.364 | 1 | 1 | cs | TRUE
43 | LV_6487-21_0_4_line_43 |  | 41 | 42 | 0.034361 | 0.125 | 0.08 | 261 | 0 | 0.364 | 1 | 4 | cs | TRUE
44 | LV_6487-21_0_4_line_44 |  | 41 | 43 | 0.0075384 | 0.125 | 0.08 | 261 | 0 | 0.364 | 1 | 1 | cs | TRUE
45 | LV_6487-21_0_4_line_45 |  | 42 | 44 | 0.017374 | 0.125 | 0.08 | 261 | 0 | 0.364 | 1 | 4 | cs | TRUE
46 | LV_6487-21_0_4_line_46 |  | 42 | 45 | 0.020604 | 0.125 | 0.08 | 261 | 0 | 0.364 | 1 | 4 | cs | TRUE
47 | LV_6487-21_0_4_line_47 |  | 43 | 46 | 0.030144 | 0.125 | 0.08 | 261 | 0 | 0.364 | 1 | 1 | cs | TRUE
48 | LV_6487-21_0_4_line_48 |  | 44 | 135 | 0.041614 | 0.125 | 0.08 | 261 | 0 | 0.364 | 1 | 4 | cs | TRUE
49 | LV_6487-21_0_4_line_49 |  | 45 | 115 | 0.0096416 | 0.125 | 0.08 | 261 | 0 | 0.364 | 1 | 4 | cs | TRUE
50 | LV_6487-21_0_4_line_50 |  | 49 | 50 | 0.10405 | 0.125 | 0.08 | 261 | 0 | 0.364 | 1 | 1 | cs | TRUE
51 | LV_6487-21_0_4_line_51 |  | 50 | 51 | 0.028561 | 0.125 | 0.08 | 261 | 0 | 0.364 | 1 | 1 | cs | TRUE
52 | LV_6487-21_0_4_line_52 |  | 50 | 52 | 0.017873 | 0.125 | 0.08 | 261 | 0 | 0.364 | 1 | 1 | cs | TRUE
53 | LV_6487-21_0_4_line_53 |  | 51 | 130 | 0.017839 | 0.125 | 0.08 | 261 | 0 | 0.364 | 1 | 1 | cs | TRUE
54 | LV_6487-21_0_4_line_54 |  | 53 | 54 | 0.011071 | 0.125 | 0.08 | 261 | 0 | 0.364 | 1 | 4 | cs | TRUE
55 | LV_6487-21_0_4_line_55 |  | 53 | 55 | 0.022553 | 0.125 | 0.08 | 261 | 0 | 0.364 | 1 | 4 | cs | TRUE
56 | LV_6487-21_0_4_line_56 |  | 54 | 56 | 0.028326 | 0.125 | 0.08 | 261 | 0 | 0.364 | 1 | 4 | cs | TRUE
57 | LV_6487-21_0_4_line_57 |  | 55 | 57 | 0.029763 | 0.125 | 0.08 | 261 | 0 | 0.364 | 1 | 4 | cs | TRUE
58 | LV_6487-21_0_4_line_58 |  | 56 | 58 | 0.02578 | 0.125 | 0.08 | 261 | 0 | 0.364 | 1 | 4 | cs | TRUE
59 | LV_6487-21_0_4_line_59 |  | 57 | 59 | 0.0091221 | 0.125 | 0.08 | 261 | 0 | 0.364 | 1 | 4 | cs | TRUE
60 | LV_6487-21_0_4_line_60 |  | 58 | 60 | 0.0016903 | 0.125 | 0.08 | 261 | 0 | 0.364 | 1 | 4 | cs | TRUE
61 | LV_6487-21_0_4_line_61 |  | 59 | 61 | 0.038296 | 0.125 | 0.08 | 261 | 0 | 0.364 | 1 | 4 | cs | TRUE
62 | LV_6487-21_0_4_line_62 |  | 60 | 65 | 0.028655 | 0.125 | 0.08 | 261 | 0 | 0.364 | 1 | 4 | cs | TRUE
63 | LV_6487-21_0_4_line_63 |  | 61 | 63 | 0.010795 | 0.125 | 0.08 | 261 | 0 | 0.364 | 1 | 4 | cs | TRUE
64 | LV_6487-21_0_4_line_64 |  | 62 | 63 | 0.016404 | 0.125 | 0.08 | 261 | 0 | 0.364 | 1 | 4 | cs | TRUE
65 | LV_6487-21_0_4_line_65 |  | 62 | 64 | 0.016007 | 0.125 | 0.08 | 261 | 0 | 0.364 | 1 | 2 | cs | TRUE
66 | LV_6487-21_0_4_line_66 |  | 65 | 84 | 0.028439 | 0.125 | 0.08 | 261 | 0 | 0.364 | 1 | 4 | cs | TRUE
67 | LV_6487-21_0_4_line_67 |  | 66 | 67 | 0.025351 | 0.125 | 0.08 | 261 | 0 | 0.364 | 1 | 4 | cs | TRUE
68 | LV_6487-21_0_4_line_68 |  | 66 | 68 | 0.024448 | 0.125 | 0.08 | 261 | 0 | 0.364 | 1 | 4 | cs | TRUE
69 | LV_6487-21_0_4_line_69 |  | 67 | 69 | 0.017397 | 0.125 | 0.08 | 261 | 0 | 0.364 | 1 | 4 | cs | TRUE
70 | LV_6487-21_0_4_line_70 |  | 68 | 70 | 0.0022215 | 0.125 | 0.08 | 261 | 0 | 0.364 | 1 | 4 | cs | TRUE
71 | LV_6487-21_0_4_line_71 |  | 69 | 71 | 0.015452 | 0.125 | 0.08 | 261 | 0 | 0.364 | 1 | 4 | cs | TRUE
72 | LV_6487-21_0_4_line_72 |  | 70 | 72 | 0.01383 | 0.125 | 0.08 | 261 | 0 | 0.364 | 1 | 4 | cs | TRUE
73 | LV_6487-21_0_4_line_73 |  | 71 | 73 | 0.017443 | 0.125 | 0.08 | 261 | 0 | 0.364 | 1 | 4 | cs | TRUE
74 | LV_6487-21_0_4_line_74 |  | 71 | 74 | 0.020635 | 0.125 | 0.08 | 261 | 0 | 0.364 | 1 | 1 | cs | TRUE
75 | LV_6487-21_0_4_line_75 |  | 72 | 75 | 0.015228 | 0.125 | 0.08 | 261 | 0 | 0.364 | 1 | 4 | cs | TRUE
76 | LV_6487-21_0_4_line_76 |  | 73 | 76 | 0.020105 | 0.125 | 0.08 | 261 | 0 | 0.364 | 1 | 4 | cs | TRUE
77 | LV_6487-21_0_4_line_77 |  | 74 | 77 | 0.038414 | 0.125 | 0.08 | 261 | 0 | 0.364 | 1 | 1 | cs | TRUE
78 | LV_6487-21_0_4_line_78 |  | 75 | 131 | 0.016276 | 0.125 | 0.08 | 261 | 0 | 0.364 | 1 | 4 | cs | TRUE
79 | LV_6487-21_0_4_line_79 |  | 76 | 78 | 0.012092 | 0.125 | 0.08 | 261 | 0 | 0.364 | 1 | 4 | cs | TRUE
80 | LV_6487-21_0_4_line_80 |  | 77 | 79 | 0.024287 | 0.125 | 0.08 | 261 | 0 | 0.364 | 1 | 1 | cs | TRUE
81 | LV_6487-21_0_4_line_81 |  | 77 | 80 | 0.017973 | 0.125 | 0.08 | 261 | 0 | 0.364 | 1 | 1 | cs | TRUE
82 | LV_6487-21_0_4_line_82 |  | 78 | 81 | 0.033243 | 0.125 | 0.08 | 261 | 0 | 0.364 | 1 | 4 | cs | TRUE
83 | LV_6487-21_0_4_line_83 |  | 81 | 82 | 0.052622 | 0.125 | 0.08 | 261 | 0 | 0.364 | 1 | 4 | cs | TRUE
84 | LV_6487-21_0_4_line_84 |  | 82 | 83 | 0.014341 | 0.125 | 0.08 | 261 | 0 | 0.364 | 1 | 4 | cs | TRUE
85 | LV_6487-21_0_4_line_85 |  | 83 | 88 | 0.058345 | 0.125 | 0.08 | 261 | 0 | 0.364 | 1 | 4 | cs | TRUE
86 | LV_6487-21_0_4_line_86 |  | 84 | 85 | 0.0032422 | 0.125 | 0.08 | 261 | 0 | 0.364 | 1 | 4 | cs | TRUE
87 | LV_6487-21_0_4_line_87 |  | 85 | 86 | 0.0092751 | 0.125 | 0.08 | 261 | 0 | 0.364 | 1 | 4 | cs | TRUE
88 | LV_6487-21_0_4_line_88 |  | 86 | 87 | 0.02213 | 0.125 | 0.08 | 261 | 0 | 0.364 | 1 | 4 | cs | TRUE
89 | LV_6487-21_0_4_line_89 |  | 87 | 88 | 0.030027 | 0.125 | 0.08 | 261 | 0 | 0.364 | 1 | 4 | cs | TRUE
90 | LV_6487-21_0_4_line_90 |  | 89 | 90 | 0.0174 | 0.125 | 0.08 | 261 | 0 | 0.364 | 1 | 1 | cs | TRUE
91 | LV_6487-21_0_4_line_91 |  | 90 | 91 | 0.014684 | 0.125 | 0.08 | 261 | 0 | 0.364 | 1 | 1 | cs | TRUE
92 | LV_6487-21_0_4_line_92 |  | 91 | 92 | 0.029956 | 0.125 | 0.08 | 261 | 0 | 0.364 | 1 | 1 | cs | TRUE
93 | LV_6487-21_0_4_line_93 |  | 92 | 93 | 0.00073497 | 0.125 | 0.08 | 261 | 0 | 0.364 | 1 | 1 | cs | TRUE
94 | LV_6487-21_0_4_line_94 |  | 93 | 96 | 0.01967 | 0.125 | 0.08 | 261 | 0 | 0.364 | 1 | 1 | cs | TRUE
95 | LV_6487-21_0_4_line_95 |  | 94 | 95 | 0.022895 | 0.125 | 0.08 | 261 | 0 | 0.364 | 1 | 1 | cs | TRUE
96 | LV_6487-21_0_4_line_96 |  | 95 | 130 | 0.0159 | 0.125 | 0.08 | 261 | 0 | 0.364 | 1 | 4 | cs | TRUE
97 | LV_6487-21_0_4_line_97 |  | 95 | 126 | 0.01738 | 0.125 | 0.08 | 261 | 0 | 0.364 | 1 | 4 | cs | TRUE
98 | LV_6487-21_0_4_line_98 |  | 96 | 97 | 0.041102 | 0.125 | 0.08 | 261 | 0 | 0.364 | 1 | 1 | cs | TRUE
99 | LV_6487-21_0_4_line_99 |  | 96 | 98 | 0.013002 | 0.125 | 0.08 | 261 | 0 | 0.364 | 1 | 1 | cs | TRUE
100 | LV_6487-21_0_4_line_100 |  | 97 | 99 | 0.010137 | 0.125 | 0.08 | 261 | 0 | 0.364 | 1 | 1 | cs | TRUE
101 | LV_6487-21_0_4_line_101 |  | 98 | 100 | 0.02335 | 0.125 | 0.08 | 261 | 0 | 0.364 | 1 | 1 | cs | TRUE
102 | LV_6487-21_0_4_line_102 |  | 100 | 101 | 0.0016683 | 0.125 | 0.08 | 261 | 0 | 0.364 | 1 | 1 | cs | TRUE
103 | LV_6487-21_0_4_line_103 |  | 101 | 105 | 0.030874 | 0.125 | 0.08 | 261 | 0 | 0.364 | 1 | 1 | cs | TRUE
104 | LV_6487-21_0_4_line_104 |  | 102 | 103 | 0.0014719 | 0.125 | 0.08 | 261 | 0 | 0.364 | 1 | 1 | cs | TRUE
105 | LV_6487-21_0_4_line_105 |  | 102 | 104 | 0.026074 | 0.125 | 0.08 | 261 | 0 | 0.364 | 1 | 1 | cs | TRUE
106 | LV_6487-21_0_4_line_106 |  | 103 | 105 | 0.02388 | 0.125 | 0.08 | 261 | 0 | 0.364 | 1 | 1 | cs | TRUE
107 | LV_6487-21_0_4_line_107 |  | 104 | 106 | 0.022811 | 0.125 | 0.08 | 261 | 0 | 0.364 | 1 | 1 | cs | TRUE
108 | LV_6487-21_0_4_line_108 |  | 104 | 107 | 0.021135 | 0.125 | 0.08 | 261 | 0 | 0.364 | 1 | 1 | cs | TRUE
109 | LV_6487-21_0_4_line_109 |  | 106 | 108 | 0.014747 | 0.125 | 0.08 | 261 | 0 | 0.364 | 1 | 1 | cs | TRUE
110 | LV_6487-21_0_4_line_110 |  | 107 | 109 | 0.01608 | 0.125 | 0.08 | 261 | 0 | 0.364 | 1 | 1 | cs | TRUE
111 | LV_6487-21_0_4_line_111 |  | 109 | 110 | 0.012786 | 0.125 | 0.08 | 261 | 0 | 0.364 | 1 | 1 | cs | TRUE
112 | LV_6487-21_0_4_line_112 |  | 110 | 127 | 0.0092119 | 0.125 | 0.08 | 261 | 0 | 0.364 | 1 | 1 | cs | TRUE
113 | LV_6487-21_0_4_line_113 |  | 111 | 112 | 0.038481 | 0.125 | 0.08 | 261 | 0 | 0.364 | 1 | 1 | cs | TRUE
114 | LV_6487-21_0_4_line_114 |  | 112 | 113 | 0.011572 | 0.125 | 0.08 | 261 | 0 | 0.364 | 1 | 1 | cs | TRUE
115 | LV_6487-21_0_4_line_115 |  | 113 | 161 | 0.027412 | 0.125 | 0.08 | 261 | 0 | 0.364 | 1 | 1 | cs | TRUE
116 | LV_6487-21_0_4_line_116 |  | 114 | 115 | 0.023265 | 0.125 | 0.08 | 261 | 0 | 0.364 | 1 | 4 | cs | TRUE
117 | LV_6487-21_0_4_line_117 |  | 114 | 116 | 0.0074526 | 0.125 | 0.08 | 261 | 0 | 0.364 | 1 | 4 | cs | TRUE
118 | LV_6487-21_0_4_line_118 |  | 116 | 117 | 0.01063 | 0.125 | 0.08 | 261 | 0 | 0.364 | 1 | 4 | cs | TRUE
119 | LV_6487-21_0_4_line_119 |  | 117 | 118 | 0.021391 | 0.125 | 0.08 | 261 | 0 | 0.364 | 1 | 4 | cs | TRUE
120 | LV_6487-21_0_4_line_120 |  | 118 | 119 | 0.013054 | 0.125 | 0.08 | 261 | 0 | 0.364 | 1 | 4 | cs | TRUE
121 | LV_6487-21_0_4_line_121 |  | 119 | 120 | 0.017077 | 0.125 | 0.08 | 261 | 0 | 0.364 | 1 | 4 | cs | TRUE
122 | LV_6487-21_0_4_line_122 |  | 120 | 121 | 0.0076518 | 0.125 | 0.08 | 261 | 0 | 0.364 | 1 | 4 | cs | TRUE
123 | LV_6487-21_0_4_line_123 |  | 121 | 122 | 0.024128 | 0.125 | 0.08 | 261 | 0 | 0.364 | 1 | 4 | cs | TRUE
124 | LV_6487-21_0_4_line_124 |  | 122 | 127 | 0.015704 | 0.125 | 0.08 | 261 | 0 | 0.364 | 1 | 1 | cs | TRUE
125 | LV_6487-21_0_4_line_125 |  | 122 | 128 | 0.039128 | 0.125 | 0.08 | 261 | 0 | 0.364 | 1 | 4 | cs | TRUE
126 | LV_6487-21_0_4_line_126 |  | 122 | 124 | 0.020982 | 0.125 | 0.08 | 261 | 0 | 0.364 | 1 | 4 | cs | TRUE
127 | LV_6487-21_0_4_line_127 |  | 123 | 124 | 0.023802 | 0.125 | 0.08 | 261 | 0 | 0.364 | 1 | 4 | cs | TRUE
128 | LV_6487-21_0_4_line_128 |  | 123 | 125 | 0.0033096 | 0.125 | 0.08 | 261 | 0 | 0.364 | 1 | 4 | cs | TRUE
129 | LV_6487-21_0_4_line_129 |  | 125 | 126 | 0.021176 | 0.125 | 0.08 | 261 | 0 | 0.364 | 1 | 4 | cs | TRUE
130 | LV_6487-21_0_4_line_130 |  | 128 | 129 | 0.02619 | 0.125 | 0.08 | 261 | 0 | 0.364 | 1 | 4 | cs | TRUE
131 | LV_6487-21_0_4_line_131 |  | 129 | 132 | 0.016154 | 0.125 | 0.08 | 261 | 0 | 0.364 | 1 | 1 | cs | TRUE
132 | LV_6487-21_0_4_line_132 |  | 129 | 133 | 0.026404 | 0.125 | 0.08 | 261 | 0 | 0.364 | 1 | 3 | cs | TRUE
133 | LV_6487-21_0_4_line_133 |  | 129 | 134 | 0.041167 | 0.125 | 0.08 | 261 | 0 | 0.364 | 1 | 4 | cs | TRUE
134 | LV_6487-21_0_4_line_134 |  | 130 | 131 | 0.033507 | 0.125 | 0.08 | 261 | 0 | 0.364 | 1 | 4 | cs | TRUE
135 | LV_6487-21_0_4_line_135 |  | 132 | 152 | 0.028975 | 0.125 | 0.08 | 261 | 0 | 0.364 | 1 | 1 | cs | TRUE
136 | LV_6487-21_0_4_line_136 |  | 134 | 153 | 0.0047275 | 0.125 | 0.08 | 261 | 0 | 0.364 | 1 | 4 | cs | TRUE
137 | LV_6487-21_0_4_line_137 |  | 135 | 136 | 0.027462 | 0.125 | 0.08 | 261 | 0 | 0.364 | 1 | 4 | cs | TRUE
138 | LV_6487-21_0_4_line_138 |  | 135 | 137 | 0.0058156 | 0.125 | 0.08 | 261 | 0 | 0.364 | 1 | 1 | cs | TRUE
139 | LV_6487-21_0_4_line_139 |  | 136 | 150 | 0.0083908 | 0.125 | 0.08 | 261 | 0 | 0.364 | 1 | 2 | cs | TRUE
140 | LV_6487-21_0_4_line_140 |  | 137 | 147 | 0.030038 | 0.125 | 0.08 | 261 | 0 | 0.364 | 1 | 1 | cs | TRUE
141 | LV_6487-21_0_4_line_141 |  | 138 | 139 | 0.021961 | 0.125 | 0.08 | 261 | 0 | 0.364 | 1 | 1 | cs | TRUE
142 | LV_6487-21_0_4_line_142 |  | 138 | 140 | 0.0092197 | 0.125 | 0.08 | 261 | 0 | 0.364 | 1 | 1 | cs | TRUE
143 | LV_6487-21_0_4_line_143 |  | 139 | 141 | 0.013556 | 0.125 | 0.08 | 261 | 0 | 0.364 | 1 | 1 | cs | TRUE
144 | LV_6487-21_0_4_line_144 |  | 140 | 142 | 0.03178 | 0.125 | 0.08 | 261 | 0 | 0.364 | 1 | 1 | cs | TRUE
145 | LV_6487-21_0_4_line_145 |  | 141 | 143 | 0.014902 | 0.125 | 0.08 | 261 | 0 | 0.364 | 1 | 1 | cs | TRUE
146 | LV_6487-21_0_4_line_146 |  | 142 | 144 | 0.0034674 | 0.125 | 0.08 | 261 | 0 | 0.364 | 1 | 1 | cs | TRUE
147 | LV_6487-21_0_4_line_147 |  | 143 | 145 | 0.027563 | 0.125 | 0.08 | 261 | 0 | 0.364 | 1 | 1 | cs | TRUE
148 | LV_6487-21_0_4_line_148 |  | 144 | 146 | 0.031985 | 0.125 | 0.08 | 261 | 0 | 0.364 | 1 | 1 | cs | TRUE
149 | LV_6487-21_0_4_line_149 |  | 146 | 157 | 0.0075648 | 0.125 | 0.08 | 261 | 0 | 0.364 | 1 | 1 | cs | TRUE
150 | LV_6487-21_0_4_line_150 |  | 147 | 148 | 0.024181 | 0.125 | 0.08 | 261 | 0 | 0.364 | 1 | 1 | cs | TRUE
151 | LV_6487-21_0_4_line_151 |  | 148 | 149 | 0.0097709 | 0.125 | 0.08 | 261 | 0 | 0.364 | 1 | 1 | cs | TRUE
152 | LV_6487-21_0_4_line_152 |  | 150 | 151 | 0.014125 | 0.125 | 0.08 | 261 | 0 | 0.364 | 1 | 1 | cs | TRUE
153 | LV_6487-21_0_4_line_153 |  | 151 | 169 | 0.017208 | 0.125 | 0.08 | 261 | 0 | 0.364 | 1 | 1 | cs | TRUE
154 | LV_6487-21_0_4_line_154 |  | 152 | 154 | 0.0039338 | 0.125 | 0.08 | 261 | 0 | 0.364 | 1 | 1 | cs | TRUE
155 | LV_6487-21_0_4_line_155 |  | 153 | 155 | 0.024453 | 0.125 | 0.08 | 261 | 0 | 0.364 | 1 | 4 | cs | TRUE
156 | LV_6487-21_0_4_line_156 |  | 153 | 156 | 0.016844 | 0.125 | 0.08 | 261 | 0 | 0.364 | 1 | 1 | cs | TRUE
157 | LV_6487-21_0_4_line_157 |  | 154 | 159 | 0.022667 | 0.125 | 0.08 | 261 | 0 | 0.364 | 1 | 1 | cs | TRUE
158 | LV_6487-21_0_4_line_158 |  | 155 | 162 | 0.0051795 | 0.125 | 0.08 | 261 | 0 | 0.364 | 1 | 2 | cs | TRUE
159 | LV_6487-21_0_4_line_159 |  | 156 | 158 | 0.012802 | 0.125 | 0.08 | 261 | 0 | 0.364 | 1 | 1 | cs | TRUE
160 | LV_6487-21_0_4_line_160 |  | 157 | 158 | 0.023031 | 0.125 | 0.08 | 261 | 0 | 0.364 | 1 | 1 | cs | TRUE
161 | LV_6487-21_0_4_line_161 |  | 159 | 160 | 0.0001343 | 0.125 | 0.08 | 261 | 0 | 0.364 | 1 | 1 | cs | TRUE
162 | LV_6487-21_0_4_line_162 |  | 160 | 161 | 0.014387 | 0.125 | 0.08 | 261 | 0 | 0.364 | 1 | 1 | cs | TRUE
163 | LV_6487-21_0_4_line_163 |  | 162 | 163 | 0.030498 | 0.125 | 0.08 | 261 | 0 | 0.364 | 1 | 1 | cs | TRUE
164 | LV_6487-21_0_4_line_164 |  | 163 | 164 | 0.0047612 | 0.125 | 0.08 | 261 | 0 | 0.364 | 1 | 1 | cs | TRUE
165 | LV_6487-21_0_4_line_165 |  | 164 | 165 | 0.025819 | 0.125 | 0.08 | 261 | 0 | 0.364 | 1 | 1 | cs | TRUE
166 | LV_6487-21_0_4_line_166 |  | 165 | 166 | 0.02107 | 0.125 | 0.08 | 261 | 0 | 0.364 | 1 | 1 | cs | TRUE
167 | LV_6487-21_0_4_line_167 |  | 166 | 167 | 0.035064 | 0.125 | 0.08 | 261 | 0 | 0.364 | 1 | 1 | cs | TRUE
168 | LV_6487-21_0_4_line_168 |  | 168 | 169 | 0.016473 | 0.125 | 0.08 | 261 | 0 | 0.364 | 1 | 1 | cs | TRUE

## trafo
| name | std_type | hv_bus | lv_bus | sn_mva | vn_hv_kv | vn_lv_kv | vk_percent | vkr_percent | pfe_kw | i0_percent | shift_degree | tap_side | tap_neutral | tap_min | tap_max | tap_step_percent | tap_step_degree | tap_pos | tap_phase_shifter | parallel | df | in_service
0 | LV_6487-21_0_4_trafo_120 | 0.63 MVA 20/0.4 kV | 170 | 47 | 0.63 | 20 | 0.4 | 6 | 1.206 | 1.65 | 0.2619 | 150 | hv | 0 | -2 | 2 | 2.5 | 0 | 0 | FALSE | 1 | 1 | TRUE

## line_geodata
| x0 | y0 | x1 | y1 | x2 | y2 | x3 | y3 | x4 | y4
0 | 2557492.883 | 1212474.5407 | 2557486.661 | 1212467.1141 | 2557470.9051 | 1212434.2409 | 2557470.048 | 1212431.2265
1 | 2557463.4859 | 1212408.1454 | 2557470.048 | 1212431.2265
2 | 2557463.4859 | 1212408.1454 | 2557466.313 | 1212406.7802
3 | 2557466.313 | 1212406.7802 | 2557657.989 | 1212365.2333
4 | 2557346.5224 | 1211784.6193 | 2557190.5269 | 1212070.3839
5 | 2557190.5269 | 1212070.3839 | 2557181.9738 | 1212069.5784 | 2557162.3447 | 1212070.0088 | 2557140.8858 | 1212068.4958 | 2557134.844 | 1212066.5192
6 | 2557346.5224 | 1211784.6193 | 2557381.8334 | 1211782.0244
7 | 2557639.4288 | 1211966.7638 | 2557657.989 | 1212365.2333
8 | 2557529.6959 | 1211839.7556 | 2557639.4288 | 1211966.7638
9 | 2557879.2415 | 1211986.356 | 2557639.4288 | 1211966.7638
10 | 2557520.0935 | 1211823.378 | 2557525.19 | 1211835.9155 | 2557529.6959 | 1211839.7556
11 | 2557948.9255 | 1211828.2566 | 2557879.2415 | 1211986.356
12 | 2557381.8334 | 1211782.0244 | 2557520.0935 | 1211823.378
13 | 2557993.5064 | 1211765.7041 | 2557982.12 | 1211754.2465
14 | 2558010.8753 | 1211778.6127 | 2558006.9733 | 1211776.9281 | 2558003.0736 | 1211774.5098 | 2557998.5876 | 1211770.8171 | 2557993.5064 | 1211765.7041
15 | 2557982.12 | 1211754.2465 | 2557971.234 | 1211743.2924
16 | 2558010.8753 | 1211778.6127 | 2557994.3587 | 1211817.5185 | 2557984.0932 | 1211842.1498
17 | 2558029.7017 | 1211775.1889 | 2558024.2455 | 1211777.2286 | 2558019.3649 | 1211778.9863 | 2558015.1948 | 1211779.1603 | 2558010.8753 | 1211778.6127
18 | 2557959.8019 | 1211731.7887 | 2557971.234 | 1211743.2924
19 | 2557984.0932 | 1211842.1498 | 2557964.929 | 1211834.5789
20 | 2558029.7017 | 1211775.1889 | 2557983.0978 | 1211727.85
21 | 2557964.929 | 1211834.5789 | 2557948.9255 | 1211828.2566
22 | 2557956.203 | 1211700.5311 | 2557983.0978 | 1211727.85
23 | 2557935.4067 | 1211822.9159 | 2557948.9255 | 1211828.2566
24 | 2557956.203 | 1211700.5311 | 2557965.6335 | 1211691.4328
25 | 2557956.203 | 1211700.5311 | 2557919.4185 | 1211661.5463
26 | 2557937.694 | 1211809.0028 | 2557935.4067 | 1211822.9159
27 | 2557935.4067 | 1211822.9159 | 2557914.3137 | 1211814.7939
28 | 2557937.694 | 1211809.0028 | 2557940.5961 | 1211789.6154 | 2557924.2958 | 1211773.8732
29 | 2557937.694 | 1211809.0028 | 2557931.5699 | 1211802.5312 | 2557922.6156 | 1211793.8407
30 | 2557937.694 | 1211809.0028 | 2557931.5699 | 1211802.5312 | 2557906.5157 | 1211778.2152
31 | 2557937.694 | 1211809.0028 | 2557940.5961 | 1211789.6154 | 2557936.4096 | 1211785.5723
32 | 2557906.5157 | 1211778.2152 | 2557893.9971 | 1211766.0655
33 | 2557936.4096 | 1211785.5723 | 2557919.1722 | 1211768.925
34 | 2557919.4185 | 1211661.5463 | 2557901.8056 | 1211643.9447
35 | 2557889.5806 | 1211623.9688 | 2557888.9855 | 1211631.1328 | 2557901.8056 | 1211643.9447
36 | 2557912.1019 | 1211762.0967 | 2557919.1722 | 1211768.925
37 | 2557965.6335 | 1211691.4328 | 2557965.8267 | 1211691.2464
38 | 2557889.5806 | 1211623.9688 | 2557882.6701 | 1211620.5659
39 | 2557984.133 | 1211673.5848 | 2557965.8267 | 1211691.2464
40 | 2557880.2326 | 1211619.3657 | 2557882.6701 | 1211620.5659
41 | 2557980.1461 | 1211663.1291 | 2557984.133 | 1211673.5848
42 | 2557984.133 | 1211673.5848 | 2558014.4919 | 1211703.9928
43 | 2557953.7747 | 1211641.8586 | 2557970.3585 | 1211658.6401 | 2557980.1461 | 1211663.1291
44 | 2557980.1461 | 1211663.1291 | 2557987.0561 | 1211666.1423
45 | 2557953.7747 | 1211641.8586 | 2557966.3342 | 1211629.8538
46 | 2557953.7747 | 1211641.8586 | 2557939.2914 | 1211627.2034
47 | 2558014.712 | 1211678.1337 | 2557996.4792 | 1211670.2513 | 2557987.0561 | 1211666.1423
48 | 2557996.4162 | 1211601.1004 | 2557966.3342 | 1211629.8538
49 | 2557932.5141 | 1211620.3457 | 2557939.2914 | 1211627.2034
50 | 2557739.8549 | 1211620.1771 | 2557789.7198 | 1211711.4956
51 | 2557739.8549 | 1211620.1771 | 2557761.4892 | 1211601.5299
52 | 2557739.8549 | 1211620.1771 | 2557735.8674 | 1211623.614 | 2557724.47 | 1211629.0067
53 | 2557775.0015 | 1211589.8832 | 2557761.4892 | 1211601.5299
54 | 2557667.2061 | 1211631.5423 | 2557659.0221 | 1211624.0867
55 | 2557683.8781 | 1211646.7303 | 2557667.2061 | 1211631.5423
56 | 2557659.0221 | 1211624.0867 | 2557655.3368 | 1211620.7294 | 2557637.8747 | 1211605.2413
57 | 2557683.8781 | 1211646.7303 | 2557655.4372 | 1211655.5013
58 | 2557637.8747 | 1211605.2413 | 2557618.5881 | 1211588.1351
59 | 2557646.6666 | 1211657.9794 | 2557648.8214 | 1211657.5416 | 2557655.4372 | 1211655.5013
60 | 2557617.3236 | 1211587.0134 | 2557618.5881 | 1211588.1351
61 | 2557646.6666 | 1211657.9794 | 2557644.3625 | 1211657.7179 | 2557642.4883 | 1211657.0086 | 2557616.3029 | 1211635.3639
62 | 2557617.3236 | 1211587.0134 | 2557597.789 | 1211569.6873 | 2557595.8711 | 1211568.0167
63 | 2557607.9822 | 1211628.486 | 2557616.3029 | 1211635.3639
64 | 2557595.3388 | 1211618.035 | 2557607.9822 | 1211628.486
65 | 2557583.0015 | 1211607.8371 | 2557595.3388 | 1211618.035
66 | 2557595.8711 | 1211568.0167 | 2557574.4261 | 1211549.3382
67 | 2557680.6474 | 1211544.3156 | 2557676.4881 | 1211542.5223 | 2557661.359 | 1211540.2508 | 2557656.2356 | 1211538.1877
68 | 2557703.0979 | 1211553.9955 | 2557680.6474 | 1211544.3156
69 | 2557656.2356 | 1211538.1877 | 2557643.9699 | 1211533.2483 | 2557641.3935 | 1211529.9647
70 | 2557705.1378 | 1211554.875 | 2557703.0979 | 1211553.9955
71 | 2557641.3521 | 1211514.556 | 2557640.8518 | 1211525.3881 | 2557641.3935 | 1211529.9647
72 | 2557705.1378 | 1211554.875 | 2557709.566 | 1211556.7843 | 2557717.7759 | 1211560.4911
73 | 2557641.3521 | 1211514.556 | 2557625.3658 | 1211507.5786
74 | 2557641.3521 | 1211514.556 | 2557649.3247 | 1211518.0346 | 2557660.2529 | 1211522.8353
75 | 2557717.7759 | 1211560.4911 | 2557731.6549 | 1211566.7577
76 | 2557606.9396 | 1211499.5362 | 2557625.3658 | 1211507.5786
77 | 2557695.4232 | 1211538.2852 | 2557660.2529 | 1211522.8353
78 | 2557731.6549 | 1211566.7577 | 2557746.4888 | 1211573.4553
79 | 2557606.9396 | 1211499.5362 | 2557595.8572 | 1211494.6991
80 | 2557695.4232 | 1211538.2852 | 2557717.6598 | 1211548.0512
81 | 2557695.4232 | 1211538.2852 | 2557694.6626 | 1211520.3283
82 | 2557595.8572 | 1211494.6991 | 2557574.0343 | 1211485.1741 | 2557565.2362 | 1211481.7738
83 | 2557516.7253 | 1211461.447 | 2557538.4748 | 1211471.4309 | 2557565.2362 | 1211481.7738
84 | 2557503.3077 | 1211456.2842 | 2557516.7253 | 1211461.447
85 | 2557503.3077 | 1211456.2842 | 2557504.4057 | 1211470.6403 | 2557506.2965 | 1211482.1779 | 2557509.8652 | 1211492.4584 | 2557525.6684 | 1211506.8481
86 | 2557574.4261 | 1211549.3382 | 2557571.9812 | 1211547.2087
87 | 2557564.9871 | 1211541.1169 | 2557571.9812 | 1211547.2087
88 | 2557564.9871 | 1211541.1169 | 2557548.2995 | 1211526.582
89 | 2557548.2995 | 1211526.582 | 2557526.2321 | 1211507.3614 | 2557525.6684 | 1211506.8481
90 | 2557625.5438 | 1211416.3889 | 2557638.8062 | 1211423.8214 | 2557640.8151 | 1211424.7108
91 | 2557654.4167 | 1211430.2357 | 2557645.1328 | 1211426.6225 | 2557640.8151 | 1211424.7108
92 | 2557654.4167 | 1211430.2357 | 2557664.4331 | 1211434.1339 | 2557681.9531 | 1211442.0078
93 | 2557681.9531 | 1211442.0078 | 2557682.6235 | 1211442.3091
94 | 2557700.0626 | 1211451.3127 | 2557693.4606 | 1211447.1795 | 2557682.6235 | 1211442.3091
95 | 2557785.3938 | 1211577.8247 | 2557764.4384 | 1211568.6014
96 | 2557775.0015 | 1211589.8832 | 2557785.3938 | 1211577.8247
97 | 2557785.3938 | 1211577.8247 | 2557791.7882 | 1211580.5698 | 2557801.3615 | 1211584.7933
98 | 2557700.0626 | 1211451.3127 | 2557705.2611 | 1211417.2893 | 2557706.7421 | 1211410.7716
99 | 2557700.0626 | 1211451.3127 | 2557710.1743 | 1211459.4858
100 | 2557706.7421 | 1211410.7716 | 2557707.7661 | 1211406.2651 | 2557710.2288 | 1211401.3301
101 | 2557728.514 | 1211473.935 | 2557719.4511 | 1211466.984 | 2557710.1743 | 1211459.4858
102 | 2557728.514 | 1211473.935 | 2557729.8377 | 1211474.9503
103 | 2557754.4088 | 1211493.6372 | 2557753.8841 | 1211493.3326 | 2557741.0952 | 1211483.5844 | 2557729.8377 | 1211474.9503
104 | 2557776.5776 | 1211492.4518 | 2557775.4811 | 1211493.4338
105 | 2557796.001 | 1211475.0564 | 2557776.5776 | 1211492.4518
106 | 2557754.4088 | 1211493.6372 | 2557762.2463 | 1211498.1871 | 2557767.2414 | 1211498.6075 | 2557772.9272 | 1211495.721 | 2557775.4811 | 1211493.4338
107 | 2557796.001 | 1211475.0564 | 2557786.4314 | 1211454.3499
108 | 2557796.001 | 1211475.0564 | 2557803.4512 | 1211485.2317 | 2557808.5834 | 1211492.0368
109 | 2557780.245 | 1211440.9637 | 2557786.4314 | 1211454.3499
110 | 2557819.3744 | 1211503.9387 | 2557810.3317 | 1211494.3549 | 2557808.5834 | 1211492.0368
111 | 2557819.3744 | 1211503.9387 | 2557828.1491 | 1211513.2385
112 | 2557828.1491 | 1211513.2385 | 2557830.6197 | 1211515.8569 | 2557834.3779 | 1211520.0245
113 | 2557819.6799 | 1211391.8402 | 2557799.5584 | 1211386.3685 | 2557781.9381 | 1211385.8175
114 | 2557819.6799 | 1211391.8402 | 2557819.6799 | 1211391.8402 | 2557828.5163 | 1211399.3116
115 | 2557845.5656 | 1211420.3616 | 2557836.9178 | 1211406.4153 | 2557828.5163 | 1211399.3116
116 | 2557916.1607 | 1211603.7983 | 2557932.5141 | 1211620.3457
117 | 2557910.9221 | 1211598.4976 | 2557916.1607 | 1211603.7983
118 | 2557910.9221 | 1211598.4976 | 2557903.45 | 1211590.9368
119 | 2557903.45 | 1211590.9368 | 2557888.414 | 1211575.7225
120 | 2557879.2381 | 1211566.4376 | 2557888.414 | 1211575.7225
121 | 2557879.2381 | 1211566.4376 | 2557867.2342 | 1211554.2913
122 | 2557861.8555 | 1211548.8488 | 2557867.2342 | 1211554.2913
123 | 2557844.8951 | 1211531.6872 | 2557861.8555 | 1211548.8488
124 | 2557844.8951 | 1211531.6872 | 2557834.3779 | 1211520.0245
125 | 2557844.8951 | 1211531.6872 | 2557875.1519 | 1211506.8779
126 | 2557844.8951 | 1211531.6872 | 2557829.9042 | 1211546.3683
127 | 2557813.6864 | 1211563.6355 | 2557815.5644 | 1211560.4117 | 2557829.9042 | 1211546.3683
128 | 2557813.6864 | 1211563.6355 | 2557812.0206 | 1211566.4953
129 | 2557801.3615 | 1211584.7933 | 2557812.0206 | 1211566.4953
130 | 2557895.4039 | 1211490.2721 | 2557875.1519 | 1211506.8779
131 | 2557895.4039 | 1211490.2721 | 2557884.9146 | 1211477.9873
132 | 2557895.4039 | 1211490.2721 | 2557913.1903 | 1211509.7869
133 | 2557895.4039 | 1211490.2721 | 2557928.0782 | 1211465.2296
134 | 2557775.0015 | 1211589.8832 | 2557771.7005 | 1211588.328 | 2557767.285 | 1211582.845 | 2557746.4888 | 1211573.4553
135 | 2557866.0999 | 1211455.9519 | 2557884.9146 | 1211477.9873
136 | 2557931.8304 | 1211462.3538 | 2557928.0782 | 1211465.2296
137 | 2557996.4162 | 1211601.1004 | 2558014.9145 | 1211621.3971
138 | 2557996.4162 | 1211601.1004 | 2557992.4987 | 1211596.8022
139 | 2558014.9145 | 1211621.3971 | 2558020.5665 | 1211627.5987
140 | 2557992.4987 | 1211596.8022 | 2557972.2643 | 1211574.6015
141 | 2558032.6422 | 1211550.9013 | 2558047.8713 | 1211566.7246
142 | 2558032.6422 | 1211550.9013 | 2558026.2488 | 1211544.2584
143 | 2558057.2718 | 1211576.4919 | 2558047.8713 | 1211566.7246
144 | 2558026.2488 | 1211544.2584 | 2558004.2109 | 1211521.3607
145 | 2558057.2718 | 1211576.4919 | 2558067.6057 | 1211587.229
146 | 2558001.8064 | 1211518.8624 | 2558004.2109 | 1211521.3607
147 | 2558086.7192 | 1211607.0882 | 2558067.6057 | 1211587.229
148 | 2557979.6265 | 1211495.8171 | 2558001.8064 | 1211518.8624
149 | 2557979.6265 | 1211495.8171 | 2557978.6452 | 1211494.7974 | 2557974.213 | 1211490.5344
150 | 2557955.9757 | 1211556.73 | 2557972.2643 | 1211574.6015
151 | 2557955.9757 | 1211556.73 | 2557949.3939 | 1211549.5086
152 | 2558030.0811 | 1211638.0382 | 2558020.5665 | 1211627.5987
153 | 2558041.6724 | 1211650.7566 | 2558030.0811 | 1211638.0382
154 | 2557864.006 | 1211452.6423 | 2557865.3233 | 1211455.0424 | 2557866.0999 | 1211455.9519
155 | 2557931.8304 | 1211462.3538 | 2557937.8553 | 1211453.684 | 2557939.0567 | 1211439.8341
156 | 2557931.8304 | 1211462.3538 | 2557948.388 | 1211465.6943
157 | 2557864.006 | 1211452.6423 | 2557853.1001 | 1211432.7719
158 | 2557939.0567 | 1211439.8341 | 2557936.8198 | 1211435.1626
159 | 2557948.388 | 1211465.6943 | 2557957.6145 | 1211474.5689
160 | 2557957.6145 | 1211474.5689 | 2557974.213 | 1211490.5344
161 | 2557853.1001 | 1211432.7719 | 2557853.0354 | 1211432.6542
162 | 2557845.5656 | 1211420.3616 | 2557851.8599 | 1211430.5124 | 2557853.0354 | 1211432.6542
163 | 2557936.8198 | 1211435.1626 | 2557926.0845 | 1211412.7434 | 2557922.7448 | 1211408.1972
164 | 2557919.926 | 1211404.36 | 2557922.7448 | 1211408.1972
165 | 2557919.926 | 1211404.36 | 2557904.6403 | 1211383.5523
166 | 2557891.772 | 1211366.8706 | 2557902.1161 | 1211380.1162 | 2557904.6403 | 1211383.5523
167 | 2557891.772 | 1211366.8706 | 2557858.1049 | 1211376.6693
168 | 2558052.7687 | 1211662.9317 | 2558041.6724 | 1211650.7566

## bus_geodata
| x | y | coords
0 | 2557470.048 | 1212431.2265
1 | 2557492.883 | 1212474.5407
2 | 2557463.4859 | 1212408.1454
3 | 2557466.313 | 1212406.7802
4 | 2557190.5269 | 1212070.3839
5 | 2557346.5224 | 1211784.6193
6 | 2557134.844 | 1212066.5192
7 | 2557657.989 | 1212365.2333
8 | 2557639.4288 | 1211966.7638
9 | 2557529.6959 | 1211839.7556
10 | 2557879.2415 | 1211986.356
11 | 2557381.8334 | 1211782.0244
12 | 2557520.0935 | 1211823.378
13 | 2557993.5064 | 1211765.7041
14 | 2557982.12 | 1211754.2465
15 | 2558010.8753 | 1211778.6127
16 | 2557971.234 | 1211743.2924
17 | 2557984.0932 | 1211842.1498
18 | 2558029.7017 | 1211775.1889
19 | 2557959.8019 | 1211731.7887
20 | 2557964.929 | 1211834.5789
21 | 2557983.0978 | 1211727.85
22 | 2557948.9255 | 1211828.2566
23 | 2557956.203 | 1211700.5311
24 | 2557935.4067 | 1211822.9159
25 | 2557937.694 | 1211809.0028
26 | 2557914.3137 | 1211814.7939
27 | 2557924.2958 | 1211773.8732
28 | 2557922.6156 | 1211793.8407
29 | 2557906.5157 | 1211778.2152
30 | 2557936.4096 | 1211785.5723
31 | 2557919.4185 | 1211661.5463
32 | 2557901.8056 | 1211643.9447
33 | 2557893.9971 | 1211766.0655
34 | 2557919.1722 | 1211768.925
35 | 2557965.6335 | 1211691.4328
36 | 2557889.5806 | 1211623.9688
37 | 2557965.8267 | 1211691.2464
38 | 2557882.6701 | 1211620.5659
39 | 2557984.133 | 1211673.5848
40 | 2558014.4919 | 1211703.9928
41 | 2557980.1461 | 1211663.1291
42 | 2557953.7747 | 1211641.8586
43 | 2557987.0561 | 1211666.1423
44 | 2557966.3342 | 1211629.8538
45 | 2557939.2914 | 1211627.2034
46 | 2558014.712 | 1211678.1337
47 | 2557880.2326 | 1211619.3657
48 | 2557912.1019 | 1211762.0967
49 | 2557789.7198 | 1211711.4956
50 | 2557739.8549 | 1211620.1771
51 | 2557761.4892 | 1211601.5299
52 | 2557724.47 | 1211629.0067
53 | 2557667.2061 | 1211631.5423
54 | 2557659.0221 | 1211624.0867
55 | 2557683.8781 | 1211646.7303
56 | 2557637.8747 | 1211605.2413
57 | 2557655.4372 | 1211655.5013
58 | 2557618.5881 | 1211588.1351
59 | 2557646.6666 | 1211657.9794
60 | 2557617.3236 | 1211587.0134
61 | 2557616.3029 | 1211635.3639
62 | 2557595.3388 | 1211618.035
63 | 2557607.9822 | 1211628.486
64 | 2557583.0015 | 1211607.8371
65 | 2557595.8711 | 1211568.0167
66 | 2557680.6474 | 1211544.3156
67 | 2557656.2356 | 1211538.1877
68 | 2557703.0979 | 1211553.9955
69 | 2557641.3935 | 1211529.9647
70 | 2557705.1378 | 1211554.875
71 | 2557641.3521 | 1211514.556
72 | 2557717.7759 | 1211560.4911
73 | 2557625.3658 | 1211507.5786
74 | 2557660.2529 | 1211522.8353
75 | 2557731.6549 | 1211566.7577
76 | 2557606.9396 | 1211499.5362
77 | 2557695.4232 | 1211538.2852
78 | 2557595.8572 | 1211494.6991
79 | 2557717.6598 | 1211548.0512
80 | 2557694.6626 | 1211520.3283
81 | 2557565.2362 | 1211481.7738
82 | 2557516.7253 | 1211461.447
83 | 2557503.3077 | 1211456.2842
84 | 2557574.4261 | 1211549.3382
85 | 2557571.9812 | 1211547.2087
86 | 2557564.9871 | 1211541.1169
87 | 2557548.2995 | 1211526.582
88 | 2557525.6684 | 1211506.8481
89 | 2557625.5438 | 1211416.3889
90 | 2557640.8151 | 1211424.7108
91 | 2557654.4167 | 1211430.2357
92 | 2557681.9531 | 1211442.0078
93 | 2557682.6235 | 1211442.3091
94 | 2557764.4384 | 1211568.6014
95 | 2557785.3938 | 1211577.8247
96 | 2557700.0626 | 1211451.3127
97 | 2557706.7421 | 1211410.7716
98 | 2557710.1743 | 1211459.4858
99 | 2557710.2288 | 1211401.3301
100 | 2557728.514 | 1211473.935
101 | 2557729.8377 | 1211474.9503
102 | 2557776.5776 | 1211492.4518
103 | 2557775.4811 | 1211493.4338
104 | 2557796.001 | 1211475.0564
105 | 2557754.4088 | 1211493.6372
106 | 2557786.4314 | 1211454.3499
107 | 2557808.5834 | 1211492.0368
108 | 2557780.245 | 1211440.9637
109 | 2557819.3744 | 1211503.9387
110 | 2557828.1491 | 1211513.2385
111 | 2557781.9381 | 1211385.8175
112 | 2557819.6799 | 1211391.8402
113 | 2557828.5163 | 1211399.3116
114 | 2557916.1607 | 1211603.7983
115 | 2557932.5141 | 1211620.3457
116 | 2557910.9221 | 1211598.4976
117 | 2557903.45 | 1211590.9369
118 | 2557888.414 | 1211575.7225
119 | 2557879.2381 | 1211566.4376
120 | 2557867.2342 | 1211554.2913
121 | 2557861.8555 | 1211548.8488
122 | 2557844.8951 | 1211531.6872
123 | 2557813.6864 | 1211563.6355
124 | 2557829.9042 | 1211546.3683
125 | 2557812.0206 | 1211566.4953
126 | 2557801.3615 | 1211584.7933
127 | 2557834.3779 | 1211520.0245
128 | 2557875.1519 | 1211506.8779
129 | 2557895.4039 | 1211490.2721
130 | 2557775.0015 | 1211589.8832
131 | 2557746.4888 | 1211573.4553
132 | 2557884.9146 | 1211477.9873
133 | 2557913.1903 | 1211509.7869
134 | 2557928.0782 | 1211465.2296
135 | 2557996.4162 | 1211601.1004
136 | 2558014.9145 | 1211621.3971
137 | 2557992.4987 | 1211596.8022
138 | 2558032.6422 | 1211550.9013
139 | 2558047.8713 | 1211566.7246
140 | 2558026.2488 | 1211544.2584
141 | 2558057.2718 | 1211576.4919
142 | 2558004.2109 | 1211521.3607
143 | 2558067.6057 | 1211587.229
144 | 2558001.8064 | 1211518.8624
145 | 2558086.7192 | 1211607.0882
146 | 2557979.6265 | 1211495.8171
147 | 2557972.2643 | 1211574.6015
148 | 2557955.9757 | 1211556.73
149 | 2557949.3939 | 1211549.5086
150 | 2558020.5665 | 1211627.5987
151 | 2558030.0811 | 1211638.0382
152 | 2557866.0999 | 1211455.9519
153 | 2557931.8304 | 1211462.3538
154 | 2557864.006 | 1211452.6423
155 | 2557939.0567 | 1211439.8341
156 | 2557948.388 | 1211465.6943
157 | 2557974.213 | 1211490.5344
158 | 2557957.6145 | 1211474.5689
159 | 2557853.1001 | 1211432.7719
160 | 2557853.0354 | 1211432.6542
161 | 2557845.5656 | 1211420.3616
162 | 2557936.8198 | 1211435.1626
163 | 2557922.7448 | 1211408.1972
164 | 2557919.926 | 1211404.36
165 | 2557904.6403 | 1211383.5523
166 | 2557891.772 | 1211366.8706
167 | 2557858.1049 | 1211376.6693
168 | 2558052.7687 | 1211662.9317
169 | 2558041.6724 | 1211650.7566
170 | 2557889.5806 | 1211623.9688

## line_std_types
| c_nf_per_km | r_ohm_per_km | x_ohm_per_km | max_i_ka | type | q_mm2 | alpha | voltage_rating
NAYY 4x50 SE | 210 | 0.642 | 0.083 | 0.142 | cs | 50 | 0.00403 | LV
NAYY 4x120 SE | 264 | 0.225 | 0.08 | 0.242 | cs | 120 | 0.00403 | LV
NAYY 4x150 SE | 261 | 0.208 | 0.08 | 0.27 | cs | 150 | 0.00403 | LV
NA2XS2Y 1x95 RM/25 12/20 kV | 216 | 0.313 | 0.132 | 0.252 | cs | 95 | 0.00403 | MV
NA2XS2Y 1x185 RM/25 12/20 kV | 273 | 0.161 | 0.117 | 0.362 | cs | 185 | 0.00403 | MV
NA2XS2Y 1x240 RM/25 12/20 kV | 304 | 0.122 | 0.112 | 0.421 | cs | 240 | 0.00403 | MV
NA2XS2Y 1x95 RM/25 6/10 kV | 315 | 0.313 | 0.123 | 0.249 | cs | 95 | 0.00403 | MV
NA2XS2Y 1x185 RM/25 6/10 kV | 406 | 0.161 | 0.11 | 0.358 | cs | 185 | 0.00403 | MV
NA2XS2Y 1x240 RM/25 6/10 kV | 456 | 0.122 | 0.105 | 0.416 | cs | 240 | 0.00403 | MV
NA2XS2Y 1x150 RM/25 12/20 kV | 250 | 0.206 | 0.116 | 0.319 | cs | 150 | 0.00403 | MV
NA2XS2Y 1x120 RM/25 12/20 kV | 230 | 0.253 | 0.119 | 0.283 | cs | 120 | 0.00403 | MV
NA2XS2Y 1x70 RM/25 12/20 kV | 190 | 0.443 | 0.132 | 0.22 | cs | 70 | 0.00403 | MV
NA2XS2Y 1x150 RM/25 6/10 kV | 360 | 0.206 | 0.11 | 0.315 | cs | 150 | 0.00403 | MV
NA2XS2Y 1x120 RM/25 6/10 kV | 340 | 0.253 | 0.113 | 0.28 | cs | 120 | 0.00403 | MV
NA2XS2Y 1x70 RM/25 6/10 kV | 280 | 0.443 | 0.123 | 0.217 | cs | 70 | 0.00403 | MV
N2XS(FL)2Y 1x120 RM/35 64/110 kV | 112 | 0.153 | 0.166 | 0.366 | cs | 120 | 0.00393 | HV
N2XS(FL)2Y 1x185 RM/35 64/110 kV | 125 | 0.099 | 0.156 | 0.457 | cs | 185 | 0.00393 | HV
N2XS(FL)2Y 1x240 RM/35 64/110 kV | 135 | 0.075 | 0.149 | 0.526 | cs | 240 | 0.00393 | HV
N2XS(FL)2Y 1x300 RM/35 64/110 kV | 144 | 0.06 | 0.144 | 0.588 | cs | 300 | 0.00393 | HV
15-AL1/3-ST1A 0.4 | 11 | 1.8769 | 0.35 | 0.105 | ol | 16 | 0.00403 | LV
24-AL1/4-ST1A 0.4 | 11.25 | 1.2012 | 0.335 | 0.14 | ol | 24 | 0.00403 | LV
48-AL1/8-ST1A 0.4 | 12.2 | 0.5939 | 0.3 | 0.21 | ol | 48 | 0.00403 | LV
94-AL1/15-ST1A 0.4 | 13.2 | 0.306 | 0.29 | 0.35 | ol | 94 | 0.00403 | LV
34-AL1/6-ST1A 10.0 | 9.7 | 0.8342 | 0.36 | 0.17 | ol | 34 | 0.00403 | MV
48-AL1/8-ST1A 10.0 | 10.1 | 0.5939 | 0.35 | 0.21 | ol | 48 | 0.00403 | MV
70-AL1/11-ST1A 10.0 | 10.4 | 0.4132 | 0.339 | 0.29 | ol | 70 | 0.00403 | MV
94-AL1/15-ST1A 10.0 | 10.75 | 0.306 | 0.33 | 0.35 | ol | 94 | 0.00403 | MV
122-AL1/20-ST1A 10.0 | 11.1 | 0.2376 | 0.323 | 0.41 | ol | 122 | 0.00403 | MV
149-AL1/24-ST1A 10.0 | 11.25 | 0.194 | 0.315 | 0.47 | ol | 149 | 0.00403 | MV
34-AL1/6-ST1A 20.0 | 9.15 | 0.8342 | 0.382 | 0.17 | ol | 34 | 0.00403 | MV
48-AL1/8-ST1A 20.0 | 9.5 | 0.5939 | 0.372 | 0.21 | ol | 48 | 0.00403 | MV
70-AL1/11-ST1A 20.0 | 9.7 | 0.4132 | 0.36 | 0.29 | ol | 70 | 0.00403 | MV
94-AL1/15-ST1A 20.0 | 10 | 0.306 | 0.35 | 0.35 | ol | 94 | 0.00403 | MV
122-AL1/20-ST1A 20.0 | 10.3 | 0.2376 | 0.344 | 0.41 | ol | 122 | 0.00403 | MV
149-AL1/24-ST1A 20.0 | 10.5 | 0.194 | 0.337 | 0.47 | ol | 149 | 0.00403 | MV
184-AL1/30-ST1A 20.0 | 10.75 | 0.1571 | 0.33 | 0.535 | ol | 184 | 0.00403 | MV
243-AL1/39-ST1A 20.0 | 11 | 0.1188 | 0.32 | 0.645 | ol | 243 | 0.00403 | MV
48-AL1/8-ST1A 110.0 | 8 | 0.5939 | 0.46 | 0.21 | ol | 48 | 0.00403 | HV
70-AL1/11-ST1A 110.0 | 8.4 | 0.4132 | 0.45 | 0.29 | ol | 70 | 0.00403 | HV
94-AL1/15-ST1A 110.0 | 8.65 | 0.306 | 0.44 | 0.35 | ol | 94 | 0.00403 | HV
122-AL1/20-ST1A 110.0 | 8.5 | 0.2376 | 0.43 | 0.41 | ol | 122 | 0.00403 | HV
149-AL1/24-ST1A 110.0 | 8.75 | 0.194 | 0.41 | 0.47 | ol | 149 | 0.00403 | HV
184-AL1/30-ST1A 110.0 | 8.8 | 0.1571 | 0.4 | 0.535 | ol | 184 | 0.00403 | HV
243-AL1/39-ST1A 110.0 | 9 | 0.1188 | 0.39 | 0.645 | ol | 243 | 0.00403 | HV
305-AL1/39-ST1A 110.0 | 9.2 | 0.0949 | 0.38 | 0.74 | ol | 305 | 0.00403 | HV
490-AL1/64-ST1A 110.0 | 9.75 | 0.059 | 0.37 | 0.96 | ol | 490 | 0.00403 | HV
679-AL1/86-ST1A 110.0 | 9.95 | 0.042 | 0.36 | 1.15 | ol | 679 | 0.00403 | HV
490-AL1/64-ST1A 220.0 | 10 | 0.059 | 0.285 | 0.96 | ol | 490 | 0.00403 | HV
679-AL1/86-ST1A 220.0 | 11.7 | 0.042 | 0.275 | 1.15 | ol | 679 | 0.00403 | HV
490-AL1/64-ST1A 380.0 | 11 | 0.059 | 0.253 | 0.96 | ol | 490 | 0.00403 | HV
679-AL1/86-ST1A 380.0 | 14.6 | 0.042 | 0.25 | 1.15 | ol | 679 | 0.00403 | HV

## trafo_std_types
| i0_percent | pfe_kw | vkr_percent | sn_mva | vn_lv_kv | vn_hv_kv | vk_percent | shift_degree | vector_group | tap_side | tap_neutral | tap_min | tap_max | tap_step_degree | tap_step_percent | tap_phase_shifter
160 MVA 380/110 kV | 0.06 | 60 | 0.25 | 160 | 110 | 380 | 12.2 | 0 | Yy0 | hv | 0 | -9 | 9 | 0 | 1.5 | FALSE
100 MVA 220/110 kV | 0.06 | 55 | 0.26 | 100 | 110 | 220 | 12 | 0 | Yy0 | hv | 0 | -9 | 9 | 0 | 1.5 | FALSE
63 MVA 110/20 kV | 0.04 | 22 | 0.32 | 63 | 20 | 110 | 18 | 150 | YNd5 | hv | 0 | -9 | 9 | 0 | 1.5 | FALSE
40 MVA 110/20 kV | 0.05 | 18 | 0.34 | 40 | 20 | 110 | 16.2 | 150 | YNd5 | hv | 0 | -9 | 9 | 0 | 1.5 | FALSE
25 MVA 110/20 kV | 0.07 | 14 | 0.41 | 25 | 20 | 110 | 12 | 150 | YNd5 | hv | 0 | -9 | 9 | 0 | 1.5 | FALSE
63 MVA 110/10 kV | 0.04 | 22 | 0.32 | 63 | 10 | 110 | 18 | 150 | YNd5 | hv | 0 | -9 | 9 | 0 | 1.5 | FALSE
40 MVA 110/10 kV | 0.05 | 18 | 0.34 | 40 | 10 | 110 | 16.2 | 150 | YNd5 | hv | 0 | -9 | 9 | 0 | 1.5 | FALSE
25 MVA 110/10 kV | 0.07 | 14 | 0.41 | 25 | 10 | 110 | 12 | 150 | YNd5 | hv | 0 | -9 | 9 | 0 | 1.5 | FALSE
0.25 MVA 20/0.4 kV | 0.32 | 0.8 | 1.44 | 0.25 | 0.4 | 20 | 6 | 150 | Yzn5 | hv | 0 | -2 | 2 | 0 | 2.5 | FALSE
0.4 MVA 20/0.4 kV | 0.3375 | 1.35 | 1.425 | 0.4 | 0.4 | 20 | 6 | 150 | Dyn5 | hv | 0 | -2 | 2 | 0 | 2.5 | FALSE
0.63 MVA 20/0.4 kV | 0.2619 | 1.65 | 1.206 | 0.63 | 0.4 | 20 | 6 | 150 | Dyn5 | hv | 0 | -2 | 2 | 0 | 2.5 | FALSE
0.25 MVA 10/0.4 kV | 0.24 | 0.6 | 1.2 | 0.25 | 0.4 | 10 | 4 | 150 | Dyn5 | hv | 0 | -2 | 2 | 0 | 2.5 | FALSE
0.4 MVA 10/0.4 kV | 0.2375 | 0.95 | 1.325 | 0.4 | 0.4 | 10 | 4 | 150 | Dyn5 | hv | 0 | -2 | 2 | 0 | 2.5 | FALSE
0.63 MVA 10/0.4 kV | 0.1873 | 1.18 | 1.0794 | 0.63 | 0.4 | 10 | 4 | 150 | Dyn5 | hv | 0 | -2 | 2 | 0 | 2.5 | FALSE

## trafo3w_std_types
| sn_hv_mva | sn_mv_mva | sn_lv_mva | vn_hv_kv | vn_mv_kv | vn_lv_kv | vk_hv_percent | vk_mv_percent | vk_lv_percent | vkr_hv_percent | vkr_mv_percent | vkr_lv_percent | pfe_kw | i0_percent | shift_mv_degree | shift_lv_degree | vector_group | tap_side | tap_neutral | tap_min | tap_max | tap_step_percent
63/25/38 MVA 110/20/10 kV | 63 | 25 | 38 | 110 | 20 | 10 | 10.4 | 10.4 | 10.4 | 0.28 | 0.32 | 0.35 | 35 | 0.89 | 0 | 0 | YN0yn0yn0 | hv | 0 | -10 | 10 | 1.2
63/25/38 MVA 110/10/10 kV | 63 | 25 | 38 | 110 | 10 | 10 | 10.4 | 10.4 | 10.4 | 0.28 | 0.32 | 0.35 | 35 | 0.89 | 0 | 0 | YN0yn0yn0 | hv | 0 | -10 | 10 | 1.2

## fuse_std_types
| fuse_type | i_rated_a | t_avg | t_min | t_total | x_avg | x_min | x_total
HV 100A | HV 100A | 100 | 0 | [10.0, 3.64, 0.854, 0.281, 0.1, 0.0531, 0.022, 0.01] | [10.0, 4.267, 1.21, 0.403, 0.1, 0.058, 0.022, 0.01] | 0 | [300.0, 350.0, 450.0, 550.0, 700.0, 850.0, 1200.0, 1752.0] | [600.0, 700.0, 900.0, 1150.0, 1665.0, 2000.0, 3000.0, 4313.0]
HV 10A | HV 10A | 10 | 0 | [10.0, 1675.0, 0.344, 0.156, 0.1, 0.0417, 0.0171, 0.01] | [10.0, 1.3, 0.3, 0.155, 0.1, 0.0555, 0.023, 0.01] | 0 | [30.0, 32.0, 35.0, 37.0, 39.0, 50.0, 70.0, 88.0] | [60.0, 70.0, 80.0, 87.0, 94.0, 110.0, 150.0, 216.0]
HV 125A | HV 125A | 125 | 0 | [10.0, 1.82, 0.344, 0.1, 0.0467, 0.0269, 0.01] | [10.0, 2.478, 0.426, 0.1, 0.0427, 0.0211, 0.01] | 0 | [375.0, 500.0, 700.0, 925.0, 1200.0, 1500.0, 2341.0] | [750.0, 1000.0, 1500.0, 2200.0, 3000.0, 4000.0, 5765.0]
HV 160A | HV 160A | 160 | 0 | [10.0, 4.15, 1.03, 0.198, 0.1, 0.051, 0.0172, 0.01] | [10.0, 2.3, 0.734, 0.274, 0.1, 0.046, 0.0177, 0.01] | 0 | [480.0, 550.0, 700.0, 1000.0, 1260.0, 1600.0, 2500.0, 3227.0] | [960.0, 1300.0, 1700.0, 2200.0, 2996.0, 4000.0, 6000.0, 7946.0]
HV 16A | HV 16A | 16 | 0 | [10.0, 0.352, 0.164, 0.1, 0.0649, 0.0342, 0.01] | [10.0, 2.34, 0.722, 0.181, 0.1, 0.055, 0.0296, 0.01] | 0 | [48.0, 60.0, 65.0, 71.0, 80.0, 100.0, 162.0] | [96.0, 110.0, 125.0, 150.0, 168.0, 200.0, 250.0, 398.0]
HV 200A | HV 200A | 200 | 0 | [10.0, 4.267, 1.21, 0.403, 0.1, 0.058, 0.022, 0.01] | [10.0, 3.73, 1.654, 0.328, 0.1, 0.0531, 0.019, 0.01] | 0 | [600.0, 700.0, 900.0, 1150.0, 1665.0, 2000.0, 3000.0, 4313.0] | [1200.0, 1500.0, 1800.0, 2700.0, 3960.0, 5000.0, 7500.0, 10620.0]
HV 20A | HV 20A | 20 | 0 | [10.0, 1.3, 0.3, 0.155, 0.1, 0.0555, 0.023, 0.01] | [10.0, 1.3, 0.161, 0.1, 0.0611, 0.0399, 0.0141, 0.01] | 0 | [60.0, 70.0, 80.0, 87.0, 94.0, 110.0, 150.0, 216.0] | [120.0, 150.0, 200.0, 223.0, 260.0, 300.0, 450.0, 532.0]
HV 25A | HV 25A | 25 | 0 | [10.0, 2.512, 0.833, 0.299, 0.1, 0.0372, 0.0223, 0.01] | [10.0, 3.125, 0.597, 0.198, 0.1, 0.0378, 0.022, 0.01] | 0 | [75.0, 82.0, 90.0, 100.0, 124.0, 170.0, 200.0, 289.0] | [150.0, 170.0, 210.0, 250.0, 294.0, 400.0, 500.0, 711.0]
HV 31.5A | HV 31.5A | 31.5 | 0 | [10.0, 2.34, 0.722, 0.181, 0.1, 0.055, 0.0296, 0.01] | [10.0, 2.84, 0.368, 0.164, 0.1, 0.0621, 0.0378, 0.0195, 0.01] | 0 | [95.0, 110.0, 125.0, 150.0, 165.0, 200.0, 250.0, 390.0] | [189.0, 220.0, 300.0, 350.0, 393.0, 450.0, 530.0, 700.0, 960.0]
HV 40A | HV 40A | 40 | 0 | [10.0, 1.3, 0.161, 0.1, 0.0611, 0.0399, 0.0141, 0.01] | [10.0, 2.05, 0.369, 0.198, 0.1, 0.051, 0.0298, 0.01] | 0 | [120.0, 150.0, 200.0, 223.0, 260.0, 300.0, 450.0, 532.0] | [240.0, 300.0, 400.0, 450.0, 530.0, 650.0, 800.0, 1311.0]
HV 50A | HV 50A | 50 | 0 | [10.0, 3.215, 0.597, 0.198, 0.1, 0.0378, 0.022, 0.01] | [10.0, 3.64, 0.854, 0.281, 0.1, 0.0531, 0.022, 0.01] | 0 | [150.0, 170.0, 210.0, 250.0, 294.0, 400.0, 500.0, 711.0] | [300.0, 350.0, 450.0, 550.0, 700.0, 850.0, 1200.0, 1752.0]
HV 6.3A | HV 6.3A | 6.3 | 0 | [10.0, 1.39, 0.344, 0.168, 0.1, 0.056, 0.0263, 0.01] | [10.0, 1.711, 0.516, 0.198, 0.1, 0.0634, 0.0303, 0.01] | 0 | [19.0, 19.5, 20.4, 20.8, 22.0, 25.0, 32.0, 48.0] | [38.0, 40.0, 43.0, 48.0, 53.0, 60.0, 75.0, 118.0]
HV 63A | HV 63A | 63 | 0 | [10.0, 2.84, 0.368, 0.164, 0.1, 0.0621, 0.0378, 0.0195, 0.01] | [10.0, 1.82, 0.344, 0.1, 0.0467, 0.0269, 0.01] | 0 | [189.0, 220.0, 300.0, 350.0, 393.0, 450.0, 530.0, 700.0, 961.0] | [378.0, 500.0, 700.0, 934.0, 1200.0, 1500.0, 2366.0]
HV 80A | HV 80A | 80 | 0 | [10.0, 2.05, 0.369, 0.198, 0.1, 0.051, 0.0298, 0.01] | [10.0, 4.15, 1.03, 0.198, 0.1, 0.051, 0.0172, 0.01] | 0 | [240.0, 300.0, 400.0, 450.0, 530.0, 650.0, 800.0, 1311.0] | [480.0, 550.0, 700.0, 1000.0, 1260.0, 1600.0, 2500.0, 3227.0]
Siemens NH-1-100 | Siemens NH-1-100 | 100 | [5400.0, 2000.0, 400.0, 20.0, 1.0, 0.2, 0.012, 0.004] | 0 | 0 | [150.0, 190.0, 250.0, 430.0, 900.0, 1250.0, 2700.0, 3600.0] | 0 | 0
Siemens NH-1-125 | Siemens NH-1-125 | 125 | [4800.0, 120.0, 7.0, 0.1, 0.004] | 0 | 0 | [180.0, 400.0, 740.0, 2000.0, 4250.0] | 0 | 0
Siemens NH-1-16 | Siemens NH-1-16 | 16 | [4000.0, 400.0, 2.0, 0.1, 0.04, 0.01] | 0 | 0 | [26.0, 35.0, 75.0, 150.0, 200.0, 300.0] | 0 | 0
Siemens NH-1-160 | Siemens NH-1-160 | 160 | [4800.0, 120.0, 7.0, 0.1, 0.004] | 0 | 0 | [210.0, 500.0, 900.0, 2300.0, 5000.0] | 0 | 0
Siemens NH-1-25 | Siemens NH-1-25 | 25 | [4000.0, 1000.0, 10.0, 0.2, 0.02, 0.01] | 0 | 0 | [40.0, 50.0, 100.0, 210.0, 400.0, 500.0] | 0 | 0
Siemens NH-1-50 | Siemens NH-1-50 | 50 | [4000.0, 40.0, 4.0, 1.0, 0.02, 0.01] | 0 | 0 | [86.0, 200.0, 300.0, 400.0, 1000.0, 1280.0] | 0 | 0
Siemens NH-1-63 | Siemens NH-1-63 | 63 | [4000.0, 100.0, 10.0, 2.0, 0.04, 0.01] | 0 | 0 | [100.0, 200.0, 300.0, 400.0, 1000.0, 1500.0] | 0 | 0
Siemens NH-1-80 | Siemens NH-1-80 | 80 | [4800.0, 120.0, 7.0, 0.1, 0.01] | 0 | 0 | [150.58, 250.0, 450.0, 1150.0, 2470.0] | 0 | 0
Siemens NH-2-1000 | Siemens NH-2-1000 | 1000 | [4800.0, 120.0, 7.0, 0.1, 0.004] | 0 | 0 | [1900.0, 3500.0, 8400.0, 24000.0, 52000.0] | 0 | 0
Siemens NH-2-200 | Siemens NH-2-200 | 200 | [4800.0, 120.0, 7.0, 0.1, 0.004] | 0 | 0 | [280.0, 650.0, 1200.0, 3000.0, 7000.0] | 0 | 0
Siemens NH-2-224 | Siemens NH-2-224 | 224 | [4800.0, 120.0, 7.0, 0.2, 0.04, 0.004] | 0 | 0 | [400.0, 750.0, 1453.0, 3025.0, 4315.0, 7600.0] | 0 | 0
Siemens NH-2-250 | Siemens NH-2-250 | 250 | [4800.0, 120.0, 7.0, 0.1, 0.004] | 0 | 0 | [450.0, 800.0, 1650.0, 4000.0, 8500.0] | 0 | 0
Siemens NH-2-315 | Siemens NH-2-315 | 315 | [4800.0, 120.0, 7.0, 0.1, 0.004] | 0 | 0 | [550.0, 920.0, 1900.0, 5000.0, 11000.0] | 0 | 0
Siemens NH-2-355 | Siemens NH-2-355 | 355 | [4800.0, 120.0, 6.0, 0.1, 0.004] | 0 | 0 | [650.0, 1116.27, 2350.0, 5840.0, 12790.0] | 0 | 0
Siemens NH-2-400 | Siemens NH-2-400 | 400 | [4800.0, 120.0, 7.0, 0.1, 0.004] | 0 | 0 | [720.0, 1350.0, 2800.0, 6500.0, 15000.0] | 0 | 0
Siemens NH-2-425 | Siemens NH-2-425 | 425 | [4800.0, 120.0, 7.0, 0.1, 0.004] | 0 | 0 | [850.0, 1500.0, 3050.0, 7500.0, 16500.0] | 0 | 0
Siemens NH-2-630 | Siemens NH-2-630 | 630 | [4800.0, 120.0, 7.0, 0.1, 0.004] | 0 | 0 | [1200.0, 2000.0, 4800.0, 12000.0, 26000.0] | 0 | 0

## dtypes
| element | column | dtype
0 | bus | name | object
1 | bus | vn_kv | float64
2 | bus | type | object
3 | bus | zone | object
4 | bus | in_service | bool
5 | load | name | object
6 | load | bus | uint32
7 | load | p_mw | float64
8 | load | q_mvar | float64
9 | load | const_z_percent | float64
10 | load | const_i_percent | float64
11 | load | sn_mva | float64
12 | load | scaling | float64
13 | load | in_service | bool
14 | load | type | object
15 | ext_grid | name | object
16 | ext_grid | bus | uint32
17 | ext_grid | vm_pu | float64
18 | ext_grid | va_degree | float64
19 | ext_grid | slack_weight | float64
20 | ext_grid | in_service | bool
21 | line | name | object
22 | line | std_type | object
23 | line | from_bus | uint32
24 | line | to_bus | uint32
25 | line | length_km | float64
26 | line | r_ohm_per_km | float64
27 | line | x_ohm_per_km | float64
28 | line | c_nf_per_km | float64
29 | line | g_us_per_km | float64
30 | line | max_i_ka | float64
31 | line | df | float64
32 | line | parallel | uint32
33 | line | type | object
34 | line | in_service | bool
35 | trafo | name | object
36 | trafo | std_type | object
37 | trafo | hv_bus | uint32
38 | trafo | lv_bus | uint32
39 | trafo | sn_mva | float64
40 | trafo | vn_hv_kv | float64
41 | trafo | vn_lv_kv | float64
42 | trafo | vk_percent | float64
43 | trafo | vkr_percent | float64
44 | trafo | pfe_kw | float64
45 | trafo | i0_percent | float64
46 | trafo | shift_degree | float64
47 | trafo | tap_side | object
48 | trafo | tap_neutral | int32
49 | trafo | tap_min | int32
50 | trafo | tap_max | int32
51 | trafo | tap_step_percent | float64
52 | trafo | tap_step_degree | float64
53 | trafo | tap_pos | int32
54 | trafo | tap_phase_shifter | bool
55 | trafo | parallel | uint32
56 | trafo | df | float64
57 | trafo | in_service | bool
58 | line_geodata | coords | object
59 | bus_geodata | x | float64
60 | bus_geodata | y | float64
61 | bus_geodata | coords | object

## parameters
| version | format_version | converged | OPF_converged | name | f_hz | sn_mva
0 | 2.14.6 | 2.14.0 | FALSE | FALSE |  | 50 | 1