## bus
| name | vn_kv | type | zone | in_service
0 | bus_LV_6487-24_1_3_node_34 | 0.4 | n |  | TRUE
1 | bus_LV_6487-24_1_3_node_35 | 0.4 | n |  | TRUE
2 | bus_LV_6487-24_1_3_node_36 | 0.4 | n |  | TRUE
3 | bus_LV_6487-24_1_3_node_37 | 0.4 | n |  | TRUE
4 | bus_LV_6487-24_1_3_node_38 | 0.4 | n |  | TRUE
5 | bus_LV_6487-24_1_3_node_47 | 0.4 | n |  | TRUE
6 | bus_LV_6487-24_1_3_node_76 | 0.4 | n |  | TRUE
7 | bus_LV_6487-24_1_3_node_39 | 0.4 | n |  | TRUE
8 | bus_LV_6487-24_1_3_node_40 | 0.4 | n |  | TRUE
9 | bus_LV_6487-24_1_3_node_41 | 0.4 | n |  | TRUE
10 | bus_LV_6487-24_1_3_node_57 | 0.4 | n |  | TRUE
11 | bus_LV_6487-24_1_3_node_67 | 0.4 | n |  | TRUE
12 | bus_LV_6487-24_1_3_node_64 | 0.4 | n |  | TRUE
13 | bus_LV_6487-24_1_3_node_42 | 0.4 | n |  | TRUE
14 | bus_LV_6487-24_1_3_node_43 | 0.4 | n |  | TRUE
15 | bus_LV_6487-24_1_3_node_45 | 0.4 | n |  | TRUE
16 | bus_LV_6487-24_1_3_node_46 | 0.4 | n |  | TRUE
17 | bus_LV_6487-24_1_3_node_52 | 0.4 | n |  | TRUE
18 | bus_LV_6487-24_1_3_node_72 | 0.4 | n |  | TRUE
19 | bus_LV_6487-24_1_3_node_48 | 0.4 | n |  | TRUE
20 | bus_LV_6487-24_1_3_node_49 | 0.4 | n |  | TRUE
21 | bus_LV_6487-24_1_3_node_50 | 0.4 | n |  | TRUE
22 | bus_LV_6487-24_1_3_node_77 | 0.4 | n |  | TRUE
23 | bus_LV_6487-24_1_3_node_55 | 0.4 | n |  | TRUE
24 | bus_LV_6487-24_1_3_node_56 | 0.4 | n |  | TRUE
25 | bus_LV_6487-24_1_3_node_58 | 0.4 | n |  | TRUE
26 | bus_LV_6487-24_1_3_node_59 | 0.4 | n |  | TRUE
27 | bus_LV_6487-24_1_3_node_60 | 0.4 | n |  | TRUE
28 | bus_LV_6487-24_1_3_node_61 | 0.4 | n |  | TRUE
29 | bus_LV_6487-24_1_3_node_62 | 0.4 | n |  | TRUE
30 | bus_LV_6487-24_1_3_node_87 | 0.4 | n |  | TRUE
31 | bus_LV_6487-24_1_3_node_154 | 0.4 | n |  | TRUE
32 | bus_LV_6487-24_1_3_node_63 | 0.4 | n |  | TRUE
33 | bus_LV_6487-24_1_3_node_65 | 0.4 | n |  | TRUE
34 | bus_LV_6487-24_1_3_node_66 | 0.4 | n |  | TRUE
35 | bus_LV_6487-24_1_3_node_68 | 0.4 | n |  | TRUE
36 | bus_LV_6487-24_1_3_node_83 | 0.4 | n |  | TRUE
37 | bus_LV_6487-24_1_3_node_86 | 0.4 | n |  | TRUE
38 | bus_LV_6487-24_1_3_node_69 | 0.4 | n |  | TRUE
39 | bus_LV_6487-24_1_3_node_84 | 0.4 | n |  | TRUE
40 | bus_LV_6487-24_1_3_node_70 | 0.4 | n |  | TRUE
41 | bus_LV_6487-24_1_3_node_71 | 0.4 | n |  | TRUE
42 | bus_LV_6487-24_1_3_node_73 | 0.4 | n |  | TRUE
43 | bus_LV_6487-24_1_3_node_75 | 0.4 | n |  | TRUE
44 | bus_LV_6487-24_1_3_node_78 | 0.4 | n |  | TRUE
45 | bus_LV_6487-24_1_3_node_80 | 0.4 | n |  | TRUE
46 | bus_LV_6487-24_1_3_node_81 | 0.4 | n |  | TRUE
47 | bus_LV_6487-24_1_3_node_79 | 0.4 | n |  | TRUE
48 | bus_LV_6487-24_1_3_node_82 | 0.4 | n |  | TRUE
49 | bus_LV_6487-24_1_3_node_159 | 0.4 | n |  | TRUE
50 | bus_LV_6487-24_1_3_node_189 | 0.4 | n |  | TRUE
51 | bus_LV_6487-24_1_3_node_206 | 0.4 | n |  | TRUE
52 | bus_LV_6487-24_1_3_node_180 | 0.4 | n |  | TRUE
53 | bus_LV_6487-24_1_3_node_90 | 0.4 | n |  | TRUE
54 | bus_LV_6487-24_1_3_node_92 | 0.4 | n |  | TRUE
55 | bus_LV_6487-24_1_3_node_93 | 0.4 | n |  | TRUE
56 | bus_LV_6487-24_1_3_node_100 | 0.4 | n |  | TRUE
57 | bus_LV_6487-24_1_3_node_174 | 0.4 | n |  | TRUE
58 | bus_LV_6487-24_1_3_node_106 | 0.4 | n |  | TRUE
59 | bus_LV_6487-24_1_3_node_107 | 0.4 | n |  | TRUE
60 | bus_LV_6487-24_1_3_node_108 | 0.4 | n |  | TRUE
61 | bus_LV_6487-24_1_3_node_109 | 0.4 | n |  | TRUE
62 | bus_LV_6487-24_1_3_node_110 | 0.4 | n |  | TRUE
63 | bus_LV_6487-24_1_3_node_181 | 0.4 | n |  | TRUE
64 | bus_LV_6487-24_1_3_node_155 | 0.4 | n |  | TRUE
65 | bus_LV_6487-24_1_3_node_156 | 0.4 | n |  | TRUE
66 | bus_LV_6487-24_1_3_node_157 | 0.4 | n |  | TRUE
67 | bus_LV_6487-24_1_3_node_158 | 0.4 | n |  | TRUE
68 | bus_LV_6487-24_1_3_node_160 | 0.4 | n |  | TRUE
69 | bus_LV_6487-24_1_3_node_161 | 0.4 | n |  | TRUE
70 | bus_LV_6487-24_1_3_node_162 | 0.4 | n |  | TRUE
71 | bus_LV_6487-24_1_3_node_185 | 0.4 | n |  | TRUE
72 | bus_LV_6487-24_1_3_node_182 | 0.4 | n |  | TRUE
73 | bus_LV_6487-24_1_3_node_214 | 0.4 | n |  | TRUE
74 | bus_LV_6487-24_1_3_node_183 | 0.4 | n |  | TRUE
75 | bus_LV_6487-24_1_3_node_184 | 0.4 | n |  | TRUE
76 | bus_LV_6487-24_1_3_node_186 | 0.4 | n |  | TRUE
77 | bus_LV_6487-24_1_3_node_190 | 0.4 | n |  | TRUE
78 | bus_LV_6487-24_1_3_node_215 | 0.4 | n |  | TRUE
79 | bus_LV_6487-24_1_3_node_229 | 0.4 | n |  | TRUE
80 | bus_LV_6487-24_1_3_node_228 | 0.4 | n |  | TRUE
81 | bus_LV_6487-24_1_3_node_233 | 0.4 | n |  | TRUE
82 | bus_MV_326_0_node_170 | 20 | n |  | TRUE

## load
| name | bus | p_mw | q_mvar | const_z_percent | const_i_percent | sn_mva | scaling | in_service | type
0 | LV_6487-24_1_3_load_34 | 0 | 0.012588 | 0.0031547 | 0 | 0 |  | 1 | TRUE | wye
1 | LV_6487-24_1_3_load_35 | 1 | 0.002563 | 0.00064234 | 0 | 0 |  | 1 | TRUE | wye
2 | LV_6487-24_1_3_load_36 | 2 | 0.0075421 | 0.0018902 | 0 | 0 |  | 1 | TRUE | wye
3 | LV_6487-24_1_3_load_37 | 3 | 0.0064281 | 0.001611 | 0 | 0 |  | 1 | TRUE | wye
4 | LV_6487-24_1_3_load_47 | 5 | 0.0063788 | 0.0015987 | 0 | 0 |  | 1 | TRUE | wye
5 | LV_6487-24_1_3_load_76 | 6 | 0.0042029 | 0.0010533 | 0 | 0 |  | 1 | TRUE | wye
6 | LV_6487-24_1_3_load_39 | 7 | 0.011636 | 0.0029164 | 0 | 0 |  | 1 | TRUE | wye
7 | LV_6487-24_1_3_load_40 | 8 | 0.011637 | 0.0029166 | 0 | 0 |  | 1 | TRUE | wye
8 | LV_6487-24_1_3_load_41 | 9 | 0.010512 | 0.0026344 | 0 | 0 |  | 1 | TRUE | wye
9 | LV_6487-24_1_3_load_42 | 13 | 0.010963 | 0.0027475 | 0 | 0 |  | 1 | TRUE | wye
10 | LV_6487-24_1_3_load_72 | 18 | 0.0045936 | 0.0011513 | 0 | 0 |  | 1 | TRUE | wye
11 | LV_6487-24_1_3_load_48 | 19 | 0.016737 | 0.0041946 | 0 | 0 |  | 1 | TRUE | wye
12 | LV_6487-24_1_3_load_49 | 20 | 0.0038287 | 0.00095956 | 0 | 0 |  | 1 | TRUE | wye
13 | LV_6487-24_1_3_load_50 | 21 | 0.0023239 | 0.00058242 | 0 | 0 |  | 1 | TRUE | wye
14 | LV_6487-24_1_3_load_77 | 22 | 0.0052456 | 0.0013147 | 0 | 0 |  | 1 | TRUE | wye
15 | LV_6487-24_1_3_load_55 | 23 | 0.0044264 | 0.0011094 | 0 | 0 |  | 1 | TRUE | wye
16 | LV_6487-24_1_3_load_56 | 24 | 0.0029159 | 0.00073079 | 0 | 0 |  | 1 | TRUE | wye
17 | LV_6487-24_1_3_load_58 | 25 | 0.0052737 | 0.0013217 | 0 | 0 |  | 1 | TRUE | wye
18 | LV_6487-24_1_3_load_59 | 26 | 0.0035814 | 0.00089758 | 0 | 0 |  | 1 | TRUE | wye
19 | LV_6487-24_1_3_load_61 | 28 | 0.0038898 | 0.00097487 | 0 | 0 |  | 1 | TRUE | wye
20 | LV_6487-24_1_3_load_62 | 29 | 0.0044075 | 0.0011046 | 0 | 0 |  | 1 | TRUE | wye
21 | LV_6487-24_1_3_load_87 | 30 | 0.0040901 | 0.0010251 | 0 | 0 |  | 1 | TRUE | wye
22 | LV_6487-24_1_3_load_154 | 31 | 0.0075912 | 0.0019025 | 0 | 0 |  | 1 | TRUE | wye
23 | LV_6487-24_1_3_load_63 | 32 | 0.0034716 | 0.00087006 | 0 | 0 |  | 1 | TRUE | wye
24 | LV_6487-24_1_3_load_66 | 34 | 0.0035189 | 0.00088192 | 0 | 0 |  | 1 | TRUE | wye
25 | LV_6487-24_1_3_load_68 | 35 | 0.016226 | 0.0040667 | 0 | 0 |  | 1 | TRUE | wye
26 | LV_6487-24_1_3_load_83 | 36 | 0.0047004 | 0.001178 | 0 | 0 |  | 1 | TRUE | wye
27 | LV_6487-24_1_3_load_86 | 37 | 0.0076044 | 0.0019059 | 0 | 0 |  | 1 | TRUE | wye
28 | LV_6487-24_1_3_load_84 | 39 | 0.0056898 | 0.001426 | 0 | 0 |  | 1 | TRUE | wye
29 | LV_6487-24_1_3_load_70 | 40 | 0.0054693 | 0.0013707 | 0 | 0 |  | 1 | TRUE | wye
30 | LV_6487-24_1_3_load_71 | 41 | 0.0044237 | 0.0011087 | 0 | 0 |  | 1 | TRUE | wye
31 | LV_6487-24_1_3_load_73 | 42 | 0.015373 | 0.0038528 | 0 | 0 |  | 1 | TRUE | wye
32 | LV_6487-24_1_3_load_75 | 43 | 0.0078166 | 0.001959 | 0 | 0 |  | 1 | TRUE | wye
33 | LV_6487-24_1_3_load_189 | 50 | 0.0027501 | 0.00068925 | 0 | 0 |  | 1 | TRUE | wye
34 | LV_6487-24_1_3_load_206 | 51 | 0.0056057 | 0.0014049 | 0 | 0 |  | 1 | TRUE | wye
35 | LV_6487-24_1_3_load_180 | 52 | 0.0035195 | 0.00088207 | 0 | 0 |  | 1 | TRUE | wye
36 | LV_6487-24_1_3_load_92 | 54 | 0.0047976 | 0.0012024 | 0 | 0 |  | 1 | TRUE | wye
37 | LV_6487-24_1_3_load_100 | 56 | 0.0015371 | 0.00038524 | 0 | 0 |  | 1 | TRUE | wye
38 | LV_6487-24_1_3_load_106 | 58 | 0.00083449 | 0.00020914 | 0 | 0 |  | 1 | TRUE | wye
39 | LV_6487-24_1_3_load_107 | 59 | 0.0013244 | 0.00033192 | 0 | 0 |  | 1 | TRUE | wye
40 | LV_6487-24_1_3_load_108 | 60 | 0.0038332 | 0.0009607 | 0 | 0 |  | 1 | TRUE | wye
41 | LV_6487-24_1_3_load_109 | 61 | 0.0011742 | 0.00029428 | 0 | 0 |  | 1 | TRUE | wye
42 | LV_6487-24_1_3_load_110 | 62 | 0.0048255 | 0.0012094 | 0 | 0 |  | 1 | TRUE | wye
43 | LV_6487-24_1_3_load_181 | 63 | 0.0042113 | 0.0010555 | 0 | 0 |  | 1 | TRUE | wye
44 | LV_6487-24_1_3_load_155 | 64 | 0.0028642 | 0.00071783 | 0 | 0 |  | 1 | TRUE | wye
45 | LV_6487-24_1_3_load_156 | 65 | 0.0014111 | 0.00035366 | 0 | 0 |  | 1 | TRUE | wye
46 | LV_6487-24_1_3_load_157 | 66 | 0.0035178 | 0.00088164 | 0 | 0 |  | 1 | TRUE | wye
47 | LV_6487-24_1_3_load_161 | 69 | 0.0005523 | 0.00013842 | 0 | 0 |  | 1 | TRUE | wye
48 | LV_6487-24_1_3_load_162 | 70 | 0.0046252 | 0.0011592 | 0 | 0 |  | 1 | TRUE | wye
49 | LV_6487-24_1_3_load_185 | 71 | 0.00075373 | 0.0001889 | 0 | 0 |  | 1 | TRUE | wye
50 | LV_6487-24_1_3_load_182 | 72 | 0.00099782 | 0.00025008 | 0 | 0 |  | 1 | TRUE | wye
51 | LV_6487-24_1_3_load_214 | 73 | 0.00059739 | 0.00014972 | 0 | 0 |  | 1 | TRUE | wye
52 | LV_6487-24_1_3_load_183 | 74 | 0.00092543 | 0.00023193 | 0 | 0 |  | 1 | TRUE | wye
53 | LV_6487-24_1_3_load_184 | 75 | 0.00083527 | 0.00020934 | 0 | 0 |  | 1 | TRUE | wye
54 | LV_6487-24_1_3_load_186 | 76 | 0.0053616 | 0.0013438 | 0 | 0 |  | 1 | TRUE | wye
55 | LV_6487-24_1_3_load_190 | 77 | 0.0038446 | 0.00096356 | 0 | 0 |  | 1 | TRUE | wye
56 | LV_6487-24_1_3_load_215 | 78 | 0.00049642 | 0.00012442 | 0 | 0 |  | 1 | TRUE | wye
57 | LV_6487-24_1_3_load_229 | 79 | 0.000491 | 0.00012306 | 0 | 0 |  | 1 | TRUE | wye
58 | LV_6487-24_1_3_load_228 | 80 | 0.00051685 | 0.00012953 | 0 | 0 |  | 1 | TRUE | wye
59 | LV_6487-24_1_3_load_233 | 81 | 0.0071644 | 0.0017956 | 0 | 0 |  | 1 | TRUE | wye

## ext_grid
| name | bus | vm_pu | va_degree | slack_weight | in_service
0 |  | 9 | 1 | 0 | 1 | TRUE

## line
| name | std_type | from_bus | to_bus | length_km | r_ohm_per_km | x_ohm_per_km | c_nf_per_km | g_us_per_km | max_i_ka | df | parallel | type | in_service
0 | LV_6487-24_1_3_line_0 |  | 0 | 1 | 0.037978 | 0.125 | 0.08 | 261 | 0 | 0.364 | 1 | 1 | cs | TRUE
1 | LV_6487-24_1_3_line_1 |  | 0 | 2 | 0.01958 | 0.125 | 0.08 | 261 | 0 | 0.364 | 1 | 1 | cs | TRUE
2 | LV_6487-24_1_3_line_2 |  | 1 | 3 | 0.0011591 | 0.125 | 0.08 | 261 | 0 | 0.364 | 1 | 1 | cs | TRUE
3 | LV_6487-24_1_3_line_3 |  | 2 | 4 | 0.014104 | 0.125 | 0.08 | 261 | 0 | 0.364 | 1 | 1 | cs | TRUE
4 | LV_6487-24_1_3_line_4 |  | 3 | 5 | 0.01266 | 0.125 | 0.08 | 261 | 0 | 0.364 | 1 | 1 | cs | TRUE
5 | LV_6487-24_1_3_line_5 |  | 4 | 6 | 0.010262 | 0.125 | 0.08 | 261 | 0 | 0.364 | 1 | 1 | cs | TRUE
6 | LV_6487-24_1_3_line_6 |  | 5 | 15 | 0.020123 | 0.125 | 0.08 | 261 | 0 | 0.364 | 1 | 1 | cs | TRUE
7 | LV_6487-24_1_3_line_7 |  | 6 | 43 | 0.0099588 | 0.125 | 0.08 | 261 | 0 | 0.364 | 1 | 1 | cs | TRUE
8 | LV_6487-24_1_3_line_8 |  | 7 | 8 | 0.029152 | 0.125 | 0.08 | 261 | 0 | 0.364 | 1 | 1 | cs | TRUE
9 | LV_6487-24_1_3_line_9 |  | 7 | 9 | 0.024261 | 0.125 | 0.08 | 261 | 0 | 0.364 | 1 | 1 | cs | TRUE
10 | LV_6487-24_1_3_line_10 |  | 7 | 10 | 0.02294 | 0.125 | 0.08 | 261 | 0 | 0.364 | 1 | 1 | cs | TRUE
11 | LV_6487-24_1_3_line_11 |  | 8 | 11 | 0.023415 | 0.125 | 0.08 | 261 | 0 | 0.364 | 1 | 1 | cs | TRUE
12 | LV_6487-24_1_3_line_12 |  | 9 | 12 | 0.034158 | 0.125 | 0.08 | 261 | 0 | 0.364 | 1 | 2 | cs | TRUE
13 | LV_6487-24_1_3_line_13 |  | 10 | 24 | 0.016039 | 0.125 | 0.08 | 261 | 0 | 0.364 | 1 | 1 | cs | TRUE
14 | LV_6487-24_1_3_line_14 |  | 11 | 37 | 0.040475 | 0.125 | 0.08 | 261 | 0 | 0.364 | 1 | 1 | cs | TRUE
15 | LV_6487-24_1_3_line_15 |  | 12 | 34 | 0.020967 | 0.125 | 0.08 | 261 | 0 | 0.364 | 1 | 1 | cs | TRUE
16 | LV_6487-24_1_3_line_16 |  | 12 | 32 | 0.019793 | 0.125 | 0.08 | 261 | 0 | 0.364 | 1 | 1 | cs | TRUE
17 | LV_6487-24_1_3_line_17 |  | 13 | 14 | 0.0068878 | 0.125 | 0.08 | 261 | 0 | 0.364 | 1 | 1 | cs | TRUE
18 | LV_6487-24_1_3_line_18 |  | 14 | 15 | 0.065296 | 0.125 | 0.08 | 261 | 0 | 0.364 | 1 | 1 | cs | TRUE
19 | LV_6487-24_1_3_line_19 |  | 14 | 16 | 0.021501 | 0.125 | 0.08 | 261 | 0 | 0.364 | 1 | 1 | cs | TRUE
20 | LV_6487-24_1_3_line_20 |  | 15 | 17 | 0.039048 | 0.125 | 0.08 | 261 | 0 | 0.364 | 1 | 1 | cs | TRUE
21 | LV_6487-24_1_3_line_21 |  | 15 | 18 | 0.012572 | 0.125 | 0.08 | 261 | 0 | 0.364 | 1 | 1 | cs | TRUE
22 | LV_6487-24_1_3_line_22 |  | 16 | 19 | 0.03366 | 0.125 | 0.08 | 261 | 0 | 0.364 | 1 | 1 | cs | TRUE
23 | LV_6487-24_1_3_line_23 |  | 17 | 22 | 0.019879 | 0.125 | 0.08 | 261 | 0 | 0.364 | 1 | 1 | cs | TRUE
24 | LV_6487-24_1_3_line_24 |  | 17 | 21 | 0.016394 | 0.125 | 0.08 | 261 | 0 | 0.364 | 1 | 1 | cs | TRUE
25 | LV_6487-24_1_3_line_25 |  | 18 | 41 | 0.018276 | 0.125 | 0.08 | 261 | 0 | 0.364 | 1 | 1 | cs | TRUE
26 | LV_6487-24_1_3_line_26 |  | 20 | 21 | 0.031761 | 0.125 | 0.08 | 261 | 0 | 0.364 | 1 | 1 | cs | TRUE
27 | LV_6487-24_1_3_line_27 |  | 22 | 35 | 0.032428 | 0.125 | 0.08 | 261 | 0 | 0.364 | 1 | 1 | cs | TRUE
28 | LV_6487-24_1_3_line_28 |  | 23 | 24 | 0.02061 | 0.125 | 0.08 | 261 | 0 | 0.364 | 1 | 1 | cs | TRUE
29 | LV_6487-24_1_3_line_29 |  | 25 | 26 | 0.010304 | 0.125 | 0.08 | 261 | 0 | 0.364 | 1 | 1 | cs | TRUE
30 | LV_6487-24_1_3_line_30 |  | 26 | 27 | 0.023292 | 0.125 | 0.08 | 261 | 0 | 0.364 | 1 | 1 | cs | TRUE
31 | LV_6487-24_1_3_line_31 |  | 27 | 28 | 0.0011547 | 0.125 | 0.08 | 261 | 0 | 0.364 | 1 | 1 | cs | TRUE
32 | LV_6487-24_1_3_line_32 |  | 27 | 29 | 0.013369 | 0.125 | 0.08 | 261 | 0 | 0.364 | 1 | 1 | cs | TRUE
33 | LV_6487-24_1_3_line_33 |  | 28 | 30 | 0.036557 | 0.125 | 0.08 | 261 | 0 | 0.364 | 1 | 1 | cs | TRUE
34 | LV_6487-24_1_3_line_34 |  | 29 | 31 | 0.020774 | 0.125 | 0.08 | 261 | 0 | 0.364 | 1 | 1 | cs | TRUE
35 | LV_6487-24_1_3_line_35 |  | 30 | 45 | 0.017641 | 0.125 | 0.08 | 261 | 0 | 0.364 | 1 | 1 | cs | TRUE
36 | LV_6487-24_1_3_line_36 |  | 31 | 64 | 0.039185 | 0.125 | 0.08 | 261 | 0 | 0.364 | 1 | 1 | cs | TRUE
37 | LV_6487-24_1_3_line_37 |  | 32 | 33 | 0.0082188 | 0.125 | 0.08 | 261 | 0 | 0.364 | 1 | 1 | cs | TRUE
38 | LV_6487-24_1_3_line_38 |  | 33 | 35 | 0.015588 | 0.125 | 0.08 | 261 | 0 | 0.364 | 1 | 1 | cs | TRUE
39 | LV_6487-24_1_3_line_39 |  | 34 | 36 | 0.028521 | 0.125 | 0.08 | 261 | 0 | 0.364 | 1 | 1 | cs | TRUE
40 | LV_6487-24_1_3_line_40 |  | 36 | 38 | 0.012905 | 0.125 | 0.08 | 261 | 0 | 0.364 | 1 | 1 | cs | TRUE
41 | LV_6487-24_1_3_line_41 |  | 37 | 45 | 0.028926 | 0.125 | 0.08 | 261 | 0 | 0.364 | 1 | 1 | cs | TRUE
42 | LV_6487-24_1_3_line_42 |  | 38 | 39 | 0.015259 | 0.125 | 0.08 | 261 | 0 | 0.364 | 1 | 1 | cs | TRUE
43 | LV_6487-24_1_3_line_43 |  | 40 | 41 | 0.0071953 | 0.125 | 0.08 | 261 | 0 | 0.364 | 1 | 1 | cs | TRUE
44 | LV_6487-24_1_3_line_44 |  | 42 | 43 | 0.0026255 | 0.125 | 0.08 | 261 | 0 | 0.364 | 1 | 1 | cs | TRUE
45 | LV_6487-24_1_3_line_45 |  | 44 | 45 | 0.10352 | 0.125 | 0.08 | 261 | 0 | 0.364 | 1 | 1 | cs | TRUE
46 | LV_6487-24_1_3_line_46 |  | 44 | 46 | 0.06718 | 0.125 | 0.08 | 261 | 0 | 0.364 | 1 | 1 | cs | TRUE
47 | LV_6487-24_1_3_line_47 |  | 46 | 48 | 0.003803 | 0.125 | 0.08 | 261 | 0 | 0.364 | 1 | 1 | cs | TRUE
48 | LV_6487-24_1_3_line_48 |  | 46 | 51 | 0.094756 | 0.125 | 0.08 | 261 | 0 | 0.364 | 1 | 1 | cs | TRUE
49 | LV_6487-24_1_3_line_49 |  | 47 | 48 | 0.042253 | 0.125 | 0.08 | 261 | 0 | 0.364 | 1 | 1 | cs | TRUE
50 | LV_6487-24_1_3_line_50 |  | 47 | 49 | 0.087407 | 0.125 | 0.08 | 261 | 0 | 0.364 | 1 | 1 | cs | TRUE
51 | LV_6487-24_1_3_line_51 |  | 47 | 50 | 0.037892 | 0.125 | 0.08 | 261 | 0 | 0.364 | 1 | 1 | cs | TRUE
52 | LV_6487-24_1_3_line_52 |  | 48 | 52 | 0.043335 | 0.125 | 0.08 | 261 | 0 | 0.364 | 1 | 1 | cs | TRUE
53 | LV_6487-24_1_3_line_53 |  | 49 | 70 | 0.024076 | 0.125 | 0.08 | 261 | 0 | 0.364 | 1 | 1 | cs | TRUE
54 | LV_6487-24_1_3_line_54 |  | 49 | 66 | 0.022209 | 0.125 | 0.08 | 261 | 0 | 0.364 | 1 | 1 | cs | TRUE
55 | LV_6487-24_1_3_line_55 |  | 50 | 77 | 0.0047384 | 0.125 | 0.08 | 261 | 0 | 0.364 | 1 | 1 | cs | TRUE
56 | LV_6487-24_1_3_line_56 |  | 52 | 63 | 0.029485 | 0.125 | 0.08 | 261 | 0 | 0.364 | 1 | 1 | cs | TRUE
57 | LV_6487-24_1_3_line_57 |  | 53 | 54 | 0.010531 | 0.125 | 0.08 | 261 | 0 | 0.364 | 1 | 1 | cs | TRUE
58 | LV_6487-24_1_3_line_58 |  | 53 | 55 | 0.008732 | 0.125 | 0.08 | 261 | 0 | 0.364 | 1 | 1 | cs | TRUE
59 | LV_6487-24_1_3_line_59 |  | 54 | 56 | 0.041272 | 0.125 | 0.08 | 261 | 0 | 0.364 | 1 | 1 | cs | TRUE
60 | LV_6487-24_1_3_line_60 |  | 55 | 57 | 0.050238 | 0.125 | 0.08 | 261 | 0 | 0.364 | 1 | 1 | cs | TRUE
61 | LV_6487-24_1_3_line_61 |  | 57 | 65 | 0.011351 | 0.125 | 0.08 | 261 | 0 | 0.364 | 1 | 1 | cs | TRUE
62 | LV_6487-24_1_3_line_62 |  | 58 | 59 | 0.010107 | 0.125 | 0.08 | 261 | 0 | 0.364 | 1 | 1 | cs | TRUE
63 | LV_6487-24_1_3_line_63 |  | 58 | 60 | 0.010152 | 0.125 | 0.08 | 261 | 0 | 0.364 | 1 | 1 | cs | TRUE
64 | LV_6487-24_1_3_line_64 |  | 59 | 61 | 0.015989 | 0.125 | 0.08 | 261 | 0 | 0.364 | 1 | 1 | cs | TRUE
65 | LV_6487-24_1_3_line_65 |  | 60 | 62 | 0.031054 | 0.125 | 0.08 | 261 | 0 | 0.364 | 1 | 1 | cs | TRUE
66 | LV_6487-24_1_3_line_66 |  | 62 | 63 | 0.016704 | 0.125 | 0.08 | 261 | 0 | 0.364 | 1 | 1 | cs | TRUE
67 | LV_6487-24_1_3_line_67 |  | 64 | 65 | 0.024801 | 0.125 | 0.08 | 261 | 0 | 0.364 | 1 | 1 | cs | TRUE
68 | LV_6487-24_1_3_line_68 |  | 66 | 67 | 0.021795 | 0.125 | 0.08 | 261 | 0 | 0.364 | 1 | 1 | cs | TRUE
69 | LV_6487-24_1_3_line_69 |  | 67 | 68 | 0.036001 | 0.125 | 0.08 | 261 | 0 | 0.364 | 1 | 1 | cs | TRUE
70 | LV_6487-24_1_3_line_70 |  | 67 | 69 | 0.015297 | 0.125 | 0.08 | 261 | 0 | 0.364 | 1 | 1 | cs | TRUE
71 | LV_6487-24_1_3_line_71 |  | 68 | 71 | 0.018497 | 0.125 | 0.08 | 261 | 0 | 0.364 | 1 | 1 | cs | TRUE
72 | LV_6487-24_1_3_line_72 |  | 68 | 72 | 0.018637 | 0.125 | 0.08 | 261 | 0 | 0.364 | 1 | 1 | cs | TRUE
73 | LV_6487-24_1_3_line_73 |  | 69 | 73 | 0.0052364 | 0.125 | 0.08 | 261 | 0 | 0.364 | 1 | 1 | cs | TRUE
74 | LV_6487-24_1_3_line_74 |  | 72 | 74 | 0.0051798 | 0.125 | 0.08 | 261 | 0 | 0.364 | 1 | 1 | cs | TRUE
75 | LV_6487-24_1_3_line_75 |  | 73 | 78 | 0.0098241 | 0.125 | 0.08 | 261 | 0 | 0.364 | 1 | 1 | cs | TRUE
76 | LV_6487-24_1_3_line_76 |  | 74 | 75 | 0.016439 | 0.125 | 0.08 | 261 | 0 | 0.364 | 1 | 1 | cs | TRUE
77 | LV_6487-24_1_3_line_77 |  | 75 | 76 | 0.00075116 | 0.125 | 0.08 | 261 | 0 | 0.364 | 1 | 1 | cs | TRUE
78 | LV_6487-24_1_3_line_78 |  | 78 | 79 | 0.00481 | 0.125 | 0.08 | 261 | 0 | 0.364 | 1 | 1 | cs | TRUE
79 | LV_6487-24_1_3_line_79 |  | 79 | 80 | 0.0047614 | 0.125 | 0.08 | 261 | 0 | 0.364 | 1 | 1 | cs | TRUE
80 | LV_6487-24_1_3_line_80 |  | 80 | 81 | 0.041997 | 0.125 | 0.08 | 261 | 0 | 0.364 | 1 | 1 | cs | TRUE

## trafo
| name | std_type | hv_bus | lv_bus | sn_mva | vn_hv_kv | vn_lv_kv | vk_percent | vkr_percent | pfe_kw | i0_percent | shift_degree | tap_side | tap_neutral | tap_min | tap_max | tap_step_percent | tap_step_degree | tap_pos | tap_phase_shifter | parallel | df | in_service
0 | LV_6487-24_1_3_trafo_41 | 0.63 MVA 20/0.4 kV | 82 | 9 | 0.63 | 20 | 0.4 | 6 | 1.206 | 1.65 | 0.2619 | 150 | hv | 0 | -2 | 2 | 2.5 | 0 | 0 | FALSE | 1 | 1 | TRUE

## line_geodata
| x0 | y0 | x1 | y1 | x2 | y2 | x3 | y3 | x4 | y4 | x5 | y5 | x6 | y6 | x7 | y7 | x8 | y8
0 | 2558863.3401 | 1212109.3314 | 2558892.9931 | 1212133.0591
1 | 2558863.3401 | 1212109.3314 | 2558848.0521 | 1212097.0983
2 | 2558893.8981 | 1212133.7833 | 2558892.9931 | 1212133.0591
3 | 2558837.0393 | 1212088.2861 | 2558848.0521 | 1212097.0983
4 | 2558893.8981 | 1212133.7833 | 2558903.7833 | 1212141.6932
5 | 2558837.0393 | 1212088.2861 | 2558829.0267 | 1212081.8739
6 | 2558919.4954 | 1212154.2657 | 2558903.7833 | 1212141.6932
7 | 2558829.0267 | 1212081.8739 | 2558821.2513 | 1212075.6514
8 | 2558965.2009 | 1212070.6186 | 2558992.87 | 1212079.7992
9 | 2558942.1741 | 1212062.9783 | 2558965.2009 | 1212070.6186
10 | 2558968.2079 | 1212093.3608 | 2558965.2009 | 1212070.6186
11 | 2559012.0222 | 1212093.2698 | 2558992.87 | 1212079.7992
12 | 2558908.2967 | 1212058.6096 | 2558942.1741 | 1212062.9783
13 | 2558968.2079 | 1212093.3608 | 2558980.8676 | 1212103.2083
14 | 2559012.0222 | 1212093.2698 | 2559018.5134 | 1212087.0771 | 2559022.5869 | 1212082.8354 | 2559026.4328 | 1212078.651 | 2559033.6303 | 1212071.3082 | 2559040.4265 | 1212064.4467
15 | 2558908.2967 | 1212058.6096 | 2558888.3851 | 1212052.0412
16 | 2558908.2967 | 1212058.6096 | 2558903.5665 | 1212064.5569 | 2558895.7568 | 1212073.922
17 | 2558914.173 | 1212200.9407 | 2558919.6227 | 1212205.1529
18 | 2558914.173 | 1212200.9407 | 2558894.245 | 1212185.5471 | 2558919.4954 | 1212154.2657
19 | 2558914.173 | 1212200.9407 | 2558911.9987 | 1212206.2254 | 2558911.3255 | 1212211.0551 | 2558911.2159 | 1212212.7791 | 2558910.641 | 1212221.9439
20 | 2558919.4954 | 1212154.2657 | 2558943.1212 | 1212123.1289
21 | 2558919.4954 | 1212154.2657 | 2558929.2771 | 1212162.1636
22 | 2558910.641 | 1212221.9439 | 2558900.0202 | 1212223.0846 | 2558881.6768 | 1212209.2459
23 | 2558943.1212 | 1212123.1289 | 2558927.7119 | 1212110.5694
24 | 2558943.1212 | 1212123.1289 | 2558956.0182 | 1212133.2503
25 | 2558929.2771 | 1212162.1636 | 2558943.497 | 1212173.645
26 | 2558981.0037 | 1212152.8586 | 2558956.0182 | 1212133.2503
27 | 2558927.7119 | 1212110.5694 | 2558902.5759 | 1212090.0822
28 | 2558997.1351 | 1212115.8623 | 2558980.8676 | 1212103.2083
29 | 2558997.1186 | 1212032.6761 | 2559003.8382 | 1212024.8641
30 | 2559019.0266 | 1212007.2049 | 2559011.0145 | 1212016.5211 | 2559003.8382 | 1212024.8641
31 | 2559019.0266 | 1212007.2049 | 2559019.8941 | 1212007.9671
32 | 2559019.0266 | 1212007.2049 | 2559008.9641 | 1211998.4021
33 | 2559047.3571 | 1212032.0964 | 2559019.8941 | 1212007.9671
34 | 2559008.9641 | 1211998.4021 | 2558993.3287 | 1211984.7241
35 | 2559060.6093 | 1212043.7398 | 2559047.3571 | 1212032.0964
36 | 2558963.8363 | 1211958.9238 | 2558993.3287 | 1211984.7241
37 | 2558890.4931 | 1212080.2341 | 2558895.7568 | 1212073.922
38 | 2558890.4931 | 1212080.2341 | 2558902.5759 | 1212090.0822
39 | 2558888.3851 | 1212052.0412 | 2558861.2996 | 1212043.1061
40 | 2558849.0446 | 1212039.0634 | 2558861.2996 | 1212043.1061
41 | 2559060.6093 | 1212043.7398 | 2559053.7999 | 1212051.1688 | 2559046.4711 | 1212058.2122 | 2559040.7151 | 1212064.1553 | 2559040.4265 | 1212064.4467
42 | 2558849.0446 | 1212039.0634 | 2558834.5927 | 1212034.1656
43 | 2558949.0953 | 1212178.1651 | 2558943.497 | 1212173.645
44 | 2558819.2013 | 1212074.0109 | 2558821.2513 | 1212075.6514
45 | 2559060.6093 | 1212043.7398 | 2559119.9471 | 1212091.3372 | 2559127.233 | 1212089.097 | 2559124.8221 | 1212082.1095 | 2559122.3895 | 1212075.2778 | 2559117.4001 | 1212076.7018
46 | 2559086.6448 | 1212019.2354 | 2559104.4701 | 1212035.9892 | 2559108.3707 | 1212048.5809 | 2559117.4001 | 1212076.7018
47 | 2559086.6448 | 1212019.2354 | 2559089.3769 | 1212016.5817
48 | 2559086.6448 | 1212019.2354 | 2559017.5903 | 1211954.3502
49 | 2559089.3769 | 1212016.5817 | 2559099.7072 | 1212026.1607 | 2559101.3841 | 1212025.849 | 2559099.5969 | 1212015.6443 | 2559096.8134 | 1211999.7875
50 | 2559096.8134 | 1211999.7875 | 2559094.7073 | 1211988.5177 | 2559087.0102 | 1211943.1443 | 2559081.9676 | 1211913.6618
51 | 2559096.8134 | 1211999.7875 | 2559094.2443 | 1211998.5156 | 2559090.5237 | 1211995.5283 | 2559087.7497 | 1211993.2016 | 2559068.7291 | 1211974.5596
52 | 2559089.3769 | 1212016.5817 | 2559057.5872 | 1211987.1313
53 | 2559064.223 | 1211929.6599 | 2559066.2963 | 1211927.322 | 2559068.4234 | 1211925.0839 | 2559071.1617 | 1211922.2189 | 2559073.5247 | 1211920.0236 | 2559076.5453 | 1211917.3457 | 2559079.4341 | 1211915.3803 | 2559081.1922 | 1211914.7011 | 2559081.9676 | 1211913.6618
54 | 2559081.9676 | 1211913.6618 | 2559081.0888 | 1211908.5204 | 2559078.2241 | 1211891.7703
55 | 2559065.345 | 1211971.2429 | 2559068.7291 | 1211974.5596
56 | 2559057.5872 | 1211987.1313 | 2559053.3547 | 1211983.2102 | 2559036.0199 | 1211967.026
57 | 2558909.8755 | 1211979.2415 | 2558918.7732 | 1211984.8751
58 | 2558903.6712 | 1211973.0808 | 2558909.8755 | 1211979.2415
59 | 2558918.7732 | 1211984.8751 | 2558921.8258 | 1211986.8078 | 2558933.0749 | 1211995.1684 | 2558941.4735 | 1212000.0355 | 2558947.8429 | 1212002.6041 | 2558954.5039 | 1212004.9701
60 | 2558936.6262 | 1211935.1201 | 2558926.1928 | 1211946.9768 | 2558917.3989 | 1211957.488 | 2558912.6998 | 1211963.5462 | 2558903.6712 | 1211973.0808
61 | 2558936.6262 | 1211935.1201 | 2558945.1698 | 1211942.5941
62 | 2558993.6902 | 1211927.5058 | 2558986.3025 | 1211920.6083
63 | 2559001.1111 | 1211934.4341 | 2558993.6902 | 1211927.5058
64 | 2558986.3025 | 1211920.6083 | 2558974.6155 | 1211909.6971
65 | 2559023.8101 | 1211955.6266 | 2559001.1111 | 1211934.4341
66 | 2559036.0199 | 1211967.026 | 2559023.8101 | 1211955.6266
67 | 2558963.8363 | 1211958.9238 | 2558945.1698 | 1211942.5941
68 | 2559074.5499 | 1211870.2877 | 2559078.2241 | 1211891.7703
69 | 2559038.8456 | 1211875.492 | 2559042.073 | 1211875.2363 | 2559044.9585 | 1211875.0052 | 2559048.7689 | 1211874.4564 | 2559054.5287 | 1211873.4495 | 2559061.5111 | 1211872.3564 | 2559069.5398 | 1211870.9336 | 2559074.1473 | 1211870.3016 | 2559074.5499 | 1211870.2877
70 | 2559074.5499 | 1211870.2877 | 2559072.216 | 1211860.1423 | 2559071.4183 | 1211855.3207
71 | 2559038.8456 | 1211875.492 | 2559032.3388 | 1211867.3209 | 2559026.4962 | 1211861.7803
72 | 2559038.8456 | 1211875.492 | 2559033.7477 | 1211881.0303 | 2559030.4487 | 1211885.2221 | 2559026.1981 | 1211889.1314
73 | 2559071.4183 | 1211855.3207 | 2559070.5636 | 1211850.1545
74 | 2559026.1981 | 1211889.1314 | 2559026.1981 | 1211889.1314 | 2559022.7067 | 1211892.9577 | 2559022.7067 | 1211892.9577
75 | 2559068.9601 | 1211840.4622 | 2559070.5636 | 1211850.1545
76 | 2559022.7067 | 1211892.9577 | 2559034.8803 | 1211904.0053
77 | 2559035.4366 | 1211904.5101 | 2559034.8803 | 1211904.0053
78 | 2559068.1751 | 1211835.7167 | 2559068.9601 | 1211840.4622
79 | 2559067.3979 | 1211831.0192 | 2559068.1751 | 1211835.7167
80 | 2559067.3979 | 1211831.0192 | 2559108.2668 | 1211821.3497

## bus_geodata
| x | y | coords
0 | 2558863.3401 | 1212109.3314
1 | 2558892.9931 | 1212133.0591
2 | 2558848.0521 | 1212097.0983
3 | 2558893.8981 | 1212133.7833
4 | 2558837.0393 | 1212088.2861
5 | 2558903.7833 | 1212141.6932
6 | 2558829.0267 | 1212081.8739
7 | 2558965.2009 | 1212070.6186
8 | 2558992.87 | 1212079.7992
9 | 2558942.1741 | 1212062.9783
10 | 2558968.2079 | 1212093.3608
11 | 2559012.0222 | 1212093.2698
12 | 2558908.2967 | 1212058.6096
13 | 2558919.6227 | 1212205.1529
14 | 2558914.173 | 1212200.9407
15 | 2558919.4954 | 1212154.2657
16 | 2558910.641 | 1212221.9439
17 | 2558943.1212 | 1212123.1289
18 | 2558929.2771 | 1212162.1636
19 | 2558881.6768 | 1212209.2459
20 | 2558981.0037 | 1212152.8586
21 | 2558956.0182 | 1212133.2503
22 | 2558927.7119 | 1212110.5694
23 | 2558997.1351 | 1212115.8623
24 | 2558980.8676 | 1212103.2083
25 | 2558997.1186 | 1212032.6761
26 | 2559003.8382 | 1212024.8641
27 | 2559019.0266 | 1212007.2049
28 | 2559019.8941 | 1212007.9671
29 | 2559008.9641 | 1211998.4021
30 | 2559047.3571 | 1212032.0964
31 | 2558993.3287 | 1211984.7241
32 | 2558895.7568 | 1212073.922
33 | 2558890.4931 | 1212080.2341
34 | 2558888.3851 | 1212052.0412
35 | 2558902.5759 | 1212090.0822
36 | 2558861.2996 | 1212043.1061
37 | 2559040.4265 | 1212064.4467
38 | 2558849.0446 | 1212039.0634
39 | 2558834.5927 | 1212034.1656
40 | 2558949.0953 | 1212178.1651
41 | 2558943.497 | 1212173.645
42 | 2558819.2013 | 1212074.0109
43 | 2558821.2513 | 1212075.6514
44 | 2559117.4001 | 1212076.7018
45 | 2559060.6093 | 1212043.7398
46 | 2559086.6448 | 1212019.2354
47 | 2559096.8134 | 1211999.7875
48 | 2559089.3769 | 1212016.5817
49 | 2559081.9676 | 1211913.6618
50 | 2559068.7291 | 1211974.5596
51 | 2559017.5903 | 1211954.3502
52 | 2559057.5872 | 1211987.1313
53 | 2558909.8755 | 1211979.2415
54 | 2558918.7732 | 1211984.8751
55 | 2558903.6712 | 1211973.0808
56 | 2558954.5039 | 1212004.9701
57 | 2558936.6262 | 1211935.1201
58 | 2558993.6902 | 1211927.5058
59 | 2558986.3025 | 1211920.6083
60 | 2559001.1111 | 1211934.4341
61 | 2558974.6155 | 1211909.6971
62 | 2559023.8101 | 1211955.6266
63 | 2559036.0199 | 1211967.026
64 | 2558963.8363 | 1211958.9238
65 | 2558945.1698 | 1211942.5941
66 | 2559078.2241 | 1211891.7703
67 | 2559074.5499 | 1211870.2877
68 | 2559038.8456 | 1211875.492
69 | 2559071.4183 | 1211855.3207
70 | 2559064.223 | 1211929.6599
71 | 2559026.4962 | 1211861.7803
72 | 2559026.1981 | 1211889.1314
73 | 2559070.5636 | 1211850.1545
74 | 2559022.7067 | 1211892.9577
75 | 2559034.8803 | 1211904.0053
76 | 2559035.4366 | 1211904.5101
77 | 2559065.345 | 1211971.2429
78 | 2559068.9601 | 1211840.4622
79 | 2559068.1751 | 1211835.7167
80 | 2559067.3979 | 1211831.0192
81 | 2559108.2668 | 1211821.3497
82 | 2559117.4001 | 1212076.7018

## line_std_types
| c_nf_per_km | r_ohm_per_km | x_ohm_per_km | max_i_ka | type | q_mm2 | alpha | voltage_rating
NAYY 4x50 SE | 210 | 0.642 | 0.083 | 0.142 | cs | 50 | 0.00403 | LV
NAYY 4x120 SE | 264 | 0.225 | 0.08 | 0.242 | cs | 120 | 0.00403 | LV
NAYY 4x150 SE | 261 | 0.208 | 0.08 | 0.27 | cs | 150 | 0.00403 | LV
NA2XS2Y 1x95 RM/25 12/20 kV | 216 | 0.313 | 0.132 | 0.252 | cs | 95 | 0.00403 | MV
NA2XS2Y 1x185 RM/25 12/20 kV | 273 | 0.161 | 0.117 | 0.362 | cs | 185 | 0.00403 | MV
NA2XS2Y 1x240 RM/25 12/20 kV | 304 | 0.122 | 0.112 | 0.421 | cs | 240 | 0.00403 | MV
NA2XS2Y 1x95 RM/25 6/10 kV | 315 | 0.313 | 0.123 | 0.249 | cs | 95 | 0.00403 | MV
NA2XS2Y 1x185 RM/25 6/10 kV | 406 | 0.161 | 0.11 | 0.358 | cs | 185 | 0.00403 | MV
NA2XS2Y 1x240 RM/25 6/10 kV | 456 | 0.122 | 0.105 | 0.416 | cs | 240 | 0.00403 | MV
NA2XS2Y 1x150 RM/25 12/20 kV | 250 | 0.206 | 0.116 | 0.319 | cs | 150 | 0.00403 | MV
NA2XS2Y 1x120 RM/25 12/20 kV | 230 | 0.253 | 0.119 | 0.283 | cs | 120 | 0.00403 | MV
NA2XS2Y 1x70 RM/25 12/20 kV | 190 | 0.443 | 0.132 | 0.22 | cs | 70 | 0.00403 | MV
NA2XS2Y 1x150 RM/25 6/10 kV | 360 | 0.206 | 0.11 | 0.315 | cs | 150 | 0.00403 | MV
NA2XS2Y 1x120 RM/25 6/10 kV | 340 | 0.253 | 0.113 | 0.28 | cs | 120 | 0.00403 | MV
NA2XS2Y 1x70 RM/25 6/10 kV | 280 | 0.443 | 0.123 | 0.217 | cs | 70 | 0.00403 | MV
N2XS(FL)2Y 1x120 RM/35 64/110 kV | 112 | 0.153 | 0.166 | 0.366 | cs | 120 | 0.00393 | HV
N2XS(FL)2Y 1x185 RM/35 64/110 kV | 125 | 0.099 | 0.156 | 0.457 | cs | 185 | 0.00393 | HV
N2XS(FL)2Y 1x240 RM/35 64/110 kV | 135 | 0.075 | 0.149 | 0.526 | cs | 240 | 0.00393 | HV
N2XS(FL)2Y 1x300 RM/35 64/110 kV | 144 | 0.06 | 0.144 | 0.588 | cs | 300 | 0.00393 | HV
15-AL1/3-ST1A 0.4 | 11 | 1.8769 | 0.35 | 0.105 | ol | 16 | 0.00403 | LV
24-AL1/4-ST1A 0.4 | 11.25 | 1.2012 | 0.335 | 0.14 | ol | 24 | 0.00403 | LV
48-AL1/8-ST1A 0.4 | 12.2 | 0.5939 | 0.3 | 0.21 | ol | 48 | 0.00403 | LV
94-AL1/15-ST1A 0.4 | 13.2 | 0.306 | 0.29 | 0.35 | ol | 94 | 0.00403 | LV
34-AL1/6-ST1A 10.0 | 9.7 | 0.8342 | 0.36 | 0.17 | ol | 34 | 0.00403 | MV
48-AL1/8-ST1A 10.0 | 10.1 | 0.5939 | 0.35 | 0.21 | ol | 48 | 0.00403 | MV
70-AL1/11-ST1A 10.0 | 10.4 | 0.4132 | 0.339 | 0.29 | ol | 70 | 0.00403 | MV
94-AL1/15-ST1A 10.0 | 10.75 | 0.306 | 0.33 | 0.35 | ol | 94 | 0.00403 | MV
122-AL1/20-ST1A 10.0 | 11.1 | 0.2376 | 0.323 | 0.41 | ol | 122 | 0.00403 | MV
149-AL1/24-ST1A 10.0 | 11.25 | 0.194 | 0.315 | 0.47 | ol | 149 | 0.00403 | MV
34-AL1/6-ST1A 20.0 | 9.15 | 0.8342 | 0.382 | 0.17 | ol | 34 | 0.00403 | MV
48-AL1/8-ST1A 20.0 | 9.5 | 0.5939 | 0.372 | 0.21 | ol | 48 | 0.00403 | MV
70-AL1/11-ST1A 20.0 | 9.7 | 0.4132 | 0.36 | 0.29 | ol | 70 | 0.00403 | MV
94-AL1/15-ST1A 20.0 | 10 | 0.306 | 0.35 | 0.35 | ol | 94 | 0.00403 | MV
122-AL1/20-ST1A 20.0 | 10.3 | 0.2376 | 0.344 | 0.41 | ol | 122 | 0.00403 | MV
149-AL1/24-ST1A 20.0 | 10.5 | 0.194 | 0.337 | 0.47 | ol | 149 | 0.00403 | MV
184-AL1/30-ST1A 20.0 | 10.75 | 0.1571 | 0.33 | 0.535 | ol | 184 | 0.00403 | MV
243-AL1/39-ST1A 20.0 | 11 | 0.1188 | 0.32 | 0.645 | ol | 243 | 0.00403 | MV
48-AL1/8-ST1A 110.0 | 8 | 0.5939 | 0.46 | 0.21 | ol | 48 | 0.00403 | HV
70-AL1/11-ST1A 110.0 | 8.4 | 0.4132 | 0.45 | 0.29 | ol | 70 | 0.00403 | HV
94-AL1/15-ST1A 110.0 | 8.65 | 0.306 | 0.44 | 0.35 | ol | 94 | 0.00403 | HV
122-AL1/20-ST1A 110.0 | 8.5 | 0.2376 | 0.43 | 0.41 | ol | 122 | 0.00403 | HV
149-AL1/24-ST1A 110.0 | 8.75 | 0.194 | 0.41 | 0.47 | ol | 149 | 0.00403 | HV
184-AL1/30-ST1A 110.0 | 8.8 | 0.1571 | 0.4 | 0.535 | ol | 184 | 0.00403 | HV
243-AL1/39-ST1A 110.0 | 9 | 0.1188 | 0.39 | 0.645 | ol | 243 | 0.00403 | HV
305-AL1/39-ST1A 110.0 | 9.2 | 0.0949 | 0.38 | 0.74 | ol | 305 | 0.00403 | HV
490-AL1/64-ST1A 110.0 | 9.75 | 0.059 | 0.37 | 0.96 | ol | 490 | 0.00403 | HV
679-AL1/86-ST1A 110.0 | 9.95 | 0.042 | 0.36 | 1.15 | ol | 679 | 0.00403 | HV
490-AL1/64-ST1A 220.0 | 10 | 0.059 | 0.285 | 0.96 | ol | 490 | 0.00403 | HV
679-AL1/86-ST1A 220.0 | 11.7 | 0.042 | 0.275 | 1.15 | ol | 679 | 0.00403 | HV
490-AL1/64-ST1A 380.0 | 11 | 0.059 | 0.253 | 0.96 | ol | 490 | 0.00403 | HV
679-AL1/86-ST1A 380.0 | 14.6 | 0.042 | 0.25 | 1.15 | ol | 679 | 0.00403 | HV

## trafo_std_types
| i0_percent | pfe_kw | vkr_percent | sn_mva | vn_lv_kv | vn_hv_kv | vk_percent | shift_degree | vector_group | tap_side | tap_neutral | tap_min | tap_max | tap_step_degree | tap_step_percent | tap_phase_shifter
160 MVA 380/110 kV | 0.06 | 60 | 0.25 | 160 | 110 | 380 | 12.2 | 0 | Yy0 | hv | 0 | -9 | 9 | 0 | 1.5 | FALSE
100 MVA 220/110 kV | 0.06 | 55 | 0.26 | 100 | 110 | 220 | 12 | 0 | Yy0 | hv | 0 | -9 | 9 | 0 | 1.5 | FALSE
63 MVA 110/20 kV | 0.04 | 22 | 0.32 | 63 | 20 | 110 | 18 | 150 | YNd5 | hv | 0 | -9 | 9 | 0 | 1.5 | FALSE
40 MVA 110/20 kV | 0.05 | 18 | 0.34 | 40 | 20 | 110 | 16.2 | 150 | YNd5 | hv | 0 | -9 | 9 | 0 | 1.5 | FALSE
25 MVA 110/20 kV | 0.07 | 14 | 0.41 | 25 | 20 | 110 | 12 | 150 | YNd5 | hv | 0 | -9 | 9 | 0 | 1.5 | FALSE
63 MVA 110/10 kV | 0.04 | 22 | 0.32 | 63 | 10 | 110 | 18 | 150 | YNd5 | hv | 0 | -9 | 9 | 0 | 1.5 | FALSE
40 MVA 110/10 kV | 0.05 | 18 | 0.34 | 40 | 10 | 110 | 16.2 | 150 | YNd5 | hv | 0 | -9 | 9 | 0 | 1.5 | FALSE
25 MVA 110/10 kV | 0.07 | 14 | 0.41 | 25 | 10 | 110 | 12 | 150 | YNd5 | hv | 0 | -9 | 9 | 0 | 1.5 | FALSE
0.25 MVA 20/0.4 kV | 0.32 | 0.8 | 1.44 | 0.25 | 0.4 | 20 | 6 | 150 | Yzn5 | hv | 0 | -2 | 2 | 0 | 2.5 | FALSE
0.4 MVA 20/0.4 kV | 0.3375 | 1.35 | 1.425 | 0.4 | 0.4 | 20 | 6 | 150 | Dyn5 | hv | 0 | -2 | 2 | 0 | 2.5 | FALSE
0.63 MVA 20/0.4 kV | 0.2619 | 1.65 | 1.206 | 0.63 | 0.4 | 20 | 6 | 150 | Dyn5 | hv | 0 | -2 | 2 | 0 | 2.5 | FALSE
0.25 MVA 10/0.4 kV | 0.24 | 0.6 | 1.2 | 0.25 | 0.4 | 10 | 4 | 150 | Dyn5 | hv | 0 | -2 | 2 | 0 | 2.5 | FALSE
0.4 MVA 10/0.4 kV | 0.2375 | 0.95 | 1.325 | 0.4 | 0.4 | 10 | 4 | 150 | Dyn5 | hv | 0 | -2 | 2 | 0 | 2.5 | FALSE
0.63 MVA 10/0.4 kV | 0.1873 | 1.18 | 1.0794 | 0.63 | 0.4 | 10 | 4 | 150 | Dyn5 | hv | 0 | -2 | 2 | 0 | 2.5 | FALSE

## trafo3w_std_types
| sn_hv_mva | sn_mv_mva | sn_lv_mva | vn_hv_kv | vn_mv_kv | vn_lv_kv | vk_hv_percent | vk_mv_percent | vk_lv_percent | vkr_hv_percent | vkr_mv_percent | vkr_lv_percent | pfe_kw | i0_percent | shift_mv_degree | shift_lv_degree | vector_group | tap_side | tap_neutral | tap_min | tap_max | tap_step_percent
63/25/38 MVA 110/20/10 kV | 63 | 25 | 38 | 110 | 20 | 10 | 10.4 | 10.4 | 10.4 | 0.28 | 0.32 | 0.35 | 35 | 0.89 | 0 | 0 | YN0yn0yn0 | hv | 0 | -10 | 10 | 1.2
63/25/38 MVA 110/10/10 kV | 63 | 25 | 38 | 110 | 10 | 10 | 10.4 | 10.4 | 10.4 | 0.28 | 0.32 | 0.35 | 35 | 0.89 | 0 | 0 | YN0yn0yn0 | hv | 0 | -10 | 10 | 1.2

## fuse_std_types
| fuse_type | i_rated_a | t_avg | t_min | t_total | x_avg | x_min | x_total
HV 100A | HV 100A | 100 | 0 | [10.0, 3.64, 0.854, 0.281, 0.1, 0.0531, 0.022, 0.01] | [10.0, 4.267, 1.21, 0.403, 0.1, 0.058, 0.022, 0.01] | 0 | [300.0, 350.0, 450.0, 550.0, 700.0, 850.0, 1200.0, 1752.0] | [600.0, 700.0, 900.0, 1150.0, 1665.0, 2000.0, 3000.0, 4313.0]
HV 10A | HV 10A | 10 | 0 | [10.0, 1675.0, 0.344, 0.156, 0.1, 0.0417, 0.0171, 0.01] | [10.0, 1.3, 0.3, 0.155, 0.1, 0.0555, 0.023, 0.01] | 0 | [30.0, 32.0, 35.0, 37.0, 39.0, 50.0, 70.0, 88.0] | [60.0, 70.0, 80.0, 87.0, 94.0, 110.0, 150.0, 216.0]
HV 125A | HV 125A | 125 | 0 | [10.0, 1.82, 0.344, 0.1, 0.0467, 0.0269, 0.01] | [10.0, 2.478, 0.426, 0.1, 0.0427, 0.0211, 0.01] | 0 | [375.0, 500.0, 700.0, 925.0, 1200.0, 1500.0, 2341.0] | [750.0, 1000.0, 1500.0, 2200.0, 3000.0, 4000.0, 5765.0]
HV 160A | HV 160A | 160 | 0 | [10.0, 4.15, 1.03, 0.198, 0.1, 0.051, 0.0172, 0.01] | [10.0, 2.3, 0.734, 0.274, 0.1, 0.046, 0.0177, 0.01] | 0 | [480.0, 550.0, 700.0, 1000.0, 1260.0, 1600.0, 2500.0, 3227.0] | [960.0, 1300.0, 1700.0, 2200.0, 2996.0, 4000.0, 6000.0, 7946.0]
HV 16A | HV 16A | 16 | 0 | [10.0, 0.352, 0.164, 0.1, 0.0649, 0.0342, 0.01] | [10.0, 2.34, 0.722, 0.181, 0.1, 0.055, 0.0296, 0.01] | 0 | [48.0, 60.0, 65.0, 71.0, 80.0, 100.0, 162.0] | [96.0, 110.0, 125.0, 150.0, 168.0, 200.0, 250.0, 398.0]
HV 200A | HV 200A | 200 | 0 | [10.0, 4.267, 1.21, 0.403, 0.1, 0.058, 0.022, 0.01] | [10.0, 3.73, 1.654, 0.328, 0.1, 0.0531, 0.019, 0.01] | 0 | [600.0, 700.0, 900.0, 1150.0, 1665.0, 2000.0, 3000.0, 4313.0] | [1200.0, 1500.0, 1800.0, 2700.0, 3960.0, 5000.0, 7500.0, 10620.0]
HV 20A | HV 20A | 20 | 0 | [10.0, 1.3, 0.3, 0.155, 0.1, 0.0555, 0.023, 0.01] | [10.0, 1.3, 0.161, 0.1, 0.0611, 0.0399, 0.0141, 0.01] | 0 | [60.0, 70.0, 80.0, 87.0, 94.0, 110.0, 150.0, 216.0] | [120.0, 150.0, 200.0, 223.0, 260.0, 300.0, 450.0, 532.0]
HV 25A | HV 25A | 25 | 0 | [10.0, 2.512, 0.833, 0.299, 0.1, 0.0372, 0.0223, 0.01] | [10.0, 3.125, 0.597, 0.198, 0.1, 0.0378, 0.022, 0.01] | 0 | [75.0, 82.0, 90.0, 100.0, 124.0, 170.0, 200.0, 289.0] | [150.0, 170.0, 210.0, 250.0, 294.0, 400.0, 500.0, 711.0]
HV 31.5A | HV 31.5A | 31.5 | 0 | [10.0, 2.34, 0.722, 0.181, 0.1, 0.055, 0.0296, 0.01] | [10.0, 2.84, 0.368, 0.164, 0.1, 0.0621, 0.0378, 0.0195, 0.01] | 0 | [95.0, 110.0, 125.0, 150.0, 165.0, 200.0, 250.0, 390.0] | [189.0, 220.0, 300.0, 350.0, 393.0, 450.0, 530.0, 700.0, 960.0]
HV 40A | HV 40A | 40 | 0 | [10.0, 1.3, 0.161, 0.1, 0.0611, 0.0399, 0.0141, 0.01] | [10.0, 2.05, 0.369, 0.198, 0.1, 0.051, 0.0298, 0.01] | 0 | [120.0, 150.0, 200.0, 223.0, 260.0, 300.0, 450.0, 532.0] | [240.0, 300.0, 400.0, 450.0, 530.0, 650.0, 800.0, 1311.0]
HV 50A | HV 50A | 50 | 0 | [10.0, 3.215, 0.597, 0.198, 0.1, 0.0378, 0.022, 0.01] | [10.0, 3.64, 0.854, 0.281, 0.1, 0.0531, 0.022, 0.01] | 0 | [150.0, 170.0, 210.0, 250.0, 294.0, 400.0, 500.0, 711.0] | [300.0, 350.0, 450.0, 550.0, 700.0, 850.0, 1200.0, 1752.0]
HV 6.3A | HV 6.3A | 6.3 | 0 | [10.0, 1.39, 0.344, 0.168, 0.1, 0.056, 0.0263, 0.01] | [10.0, 1.711, 0.516, 0.198, 0.1, 0.0634, 0.0303, 0.01] | 0 | [19.0, 19.5, 20.4, 20.8, 22.0, 25.0, 32.0, 48.0] | [38.0, 40.0, 43.0, 48.0, 53.0, 60.0, 75.0, 118.0]
HV 63A | HV 63A | 63 | 0 | [10.0, 2.84, 0.368, 0.164, 0.1, 0.0621, 0.0378, 0.0195, 0.01] | [10.0, 1.82, 0.344, 0.1, 0.0467, 0.0269, 0.01] | 0 | [189.0, 220.0, 300.0, 350.0, 393.0, 450.0, 530.0, 700.0, 961.0] | [378.0, 500.0, 700.0, 934.0, 1200.0, 1500.0, 2366.0]
HV 80A | HV 80A | 80 | 0 | [10.0, 2.05, 0.369, 0.198, 0.1, 0.051, 0.0298, 0.01] | [10.0, 4.15, 1.03, 0.198, 0.1, 0.051, 0.0172, 0.01] | 0 | [240.0, 300.0, 400.0, 450.0, 530.0, 650.0, 800.0, 1311.0] | [480.0, 550.0, 700.0, 1000.0, 1260.0, 1600.0, 2500.0, 3227.0]
Siemens NH-1-100 | Siemens NH-1-100 | 100 | [5400.0, 2000.0, 400.0, 20.0, 1.0, 0.2, 0.012, 0.004] | 0 | 0 | [150.0, 190.0, 250.0, 430.0, 900.0, 1250.0, 2700.0, 3600.0] | 0 | 0
Siemens NH-1-125 | Siemens NH-1-125 | 125 | [4800.0, 120.0, 7.0, 0.1, 0.004] | 0 | 0 | [180.0, 400.0, 740.0, 2000.0, 4250.0] | 0 | 0
Siemens NH-1-16 | Siemens NH-1-16 | 16 | [4000.0, 400.0, 2.0, 0.1, 0.04, 0.01] | 0 | 0 | [26.0, 35.0, 75.0, 150.0, 200.0, 300.0] | 0 | 0
Siemens NH-1-160 | Siemens NH-1-160 | 160 | [4800.0, 120.0, 7.0, 0.1, 0.004] | 0 | 0 | [210.0, 500.0, 900.0, 2300.0, 5000.0] | 0 | 0
Siemens NH-1-25 | Siemens NH-1-25 | 25 | [4000.0, 1000.0, 10.0, 0.2, 0.02, 0.01] | 0 | 0 | [40.0, 50.0, 100.0, 210.0, 400.0, 500.0] | 0 | 0
Siemens NH-1-50 | Siemens NH-1-50 | 50 | [4000.0, 40.0, 4.0, 1.0, 0.02, 0.01] | 0 | 0 | [86.0, 200.0, 300.0, 400.0, 1000.0, 1280.0] | 0 | 0
Siemens NH-1-63 | Siemens NH-1-63 | 63 | [4000.0, 100.0, 10.0, 2.0, 0.04, 0.01] | 0 | 0 | [100.0, 200.0, 300.0, 400.0, 1000.0, 1500.0] | 0 | 0
Siemens NH-1-80 | Siemens NH-1-80 | 80 | [4800.0, 120.0, 7.0, 0.1, 0.01] | 0 | 0 | [150.58, 250.0, 450.0, 1150.0, 2470.0] | 0 | 0
Siemens NH-2-1000 | Siemens NH-2-1000 | 1000 | [4800.0, 120.0, 7.0, 0.1, 0.004] | 0 | 0 | [1900.0, 3500.0, 8400.0, 24000.0, 52000.0] | 0 | 0
Siemens NH-2-200 | Siemens NH-2-200 | 200 | [4800.0, 120.0, 7.0, 0.1, 0.004] | 0 | 0 | [280.0, 650.0, 1200.0, 3000.0, 7000.0] | 0 | 0
Siemens NH-2-224 | Siemens NH-2-224 | 224 | [4800.0, 120.0, 7.0, 0.2, 0.04, 0.004] | 0 | 0 | [400.0, 750.0, 1453.0, 3025.0, 4315.0, 7600.0] | 0 | 0
Siemens NH-2-250 | Siemens NH-2-250 | 250 | [4800.0, 120.0, 7.0, 0.1, 0.004] | 0 | 0 | [450.0, 800.0, 1650.0, 4000.0, 8500.0] | 0 | 0
Siemens NH-2-315 | Siemens NH-2-315 | 315 | [4800.0, 120.0, 7.0, 0.1, 0.004] | 0 | 0 | [550.0, 920.0, 1900.0, 5000.0, 11000.0] | 0 | 0
Siemens NH-2-355 | Siemens NH-2-355 | 355 | [4800.0, 120.0, 6.0, 0.1, 0.004] | 0 | 0 | [650.0, 1116.27, 2350.0, 5840.0, 12790.0] | 0 | 0
Siemens NH-2-400 | Siemens NH-2-400 | 400 | [4800.0, 120.0, 7.0, 0.1, 0.004] | 0 | 0 | [720.0, 1350.0, 2800.0, 6500.0, 15000.0] | 0 | 0
Siemens NH-2-425 | Siemens NH-2-425 | 425 | [4800.0, 120.0, 7.0, 0.1, 0.004] | 0 | 0 | [850.0, 1500.0, 3050.0, 7500.0, 16500.0] | 0 | 0
Siemens NH-2-630 | Siemens NH-2-630 | 630 | [4800.0, 120.0, 7.0, 0.1, 0.004] | 0 | 0 | [1200.0, 2000.0, 4800.0, 12000.0, 26000.0] | 0 | 0

## dtypes
| element | column | dtype
0 | bus | name | object
1 | bus | vn_kv | float64
2 | bus | type | object
3 | bus | zone | object
4 | bus | in_service | bool
5 | load | name | object
6 | load | bus | uint32
7 | load | p_mw | float64
8 | load | q_mvar | float64
9 | load | const_z_percent | float64
10 | load | const_i_percent | float64
11 | load | sn_mva | float64
12 | load | scaling | float64
13 | load | in_service | bool
14 | load | type | object
15 | ext_grid | name | object
16 | ext_grid | bus | uint32
17 | ext_grid | vm_pu | float64
18 | ext_grid | va_degree | float64
19 | ext_grid | slack_weight | float64
20 | ext_grid | in_service | bool
21 | line | name | object
22 | line | std_type | object
23 | line | from_bus | uint32
24 | line | to_bus | uint32
25 | line | length_km | float64
26 | line | r_ohm_per_km | float64
27 | line | x_ohm_per_km | float64
28 | line | c_nf_per_km | float64
29 | line | g_us_per_km | float64
30 | line | max_i_ka | float64
31 | line | df | float64
32 | line | parallel | uint32
33 | line | type | object
34 | line | in_service | bool
35 | trafo | name | object
36 | trafo | std_type | object
37 | trafo | hv_bus | uint32
38 | trafo | lv_bus | uint32
39 | trafo | sn_mva | float64
40 | trafo | vn_hv_kv | float64
41 | trafo | vn_lv_kv | float64
42 | trafo | vk_percent | float64
43 | trafo | vkr_percent | float64
44 | trafo | pfe_kw | float64
45 | trafo | i0_percent | float64
46 | trafo | shift_degree | float64
47 | trafo | tap_side | object
48 | trafo | tap_neutral | int32
49 | trafo | tap_min | int32
50 | trafo | tap_max | int32
51 | trafo | tap_step_percent | float64
52 | trafo | tap_step_degree | float64
53 | trafo | tap_pos | int32
54 | trafo | tap_phase_shifter | bool
55 | trafo | parallel | uint32
56 | trafo | df | float64
57 | trafo | in_service | bool
58 | line_geodata | coords | object
59 | bus_geodata | x | float64
60 | bus_geodata | y | float64
61 | bus_geodata | coords | object

## parameters
| version | format_version | converged | OPF_converged | name | f_hz | sn_mva
0 | 2.14.6 | 2.14.0 | FALSE | FALSE |  | 50 | 1