## bus
| name | vn_kv | type | zone | in_service
0 | bus_LV_6487-27_0_6_node_0 | 0.4 | n |  | TRUE
1 | bus_LV_6487-27_0_6_node_1 | 0.4 | n |  | TRUE
2 | bus_LV_6487-27_0_6_node_3 | 0.4 | n |  | TRUE
3 | bus_LV_6487-27_0_6_node_232 | 0.4 | n |  | TRUE
4 | bus_LV_6487-27_0_6_node_40 | 0.4 | n |  | TRUE
5 | bus_LV_6487-27_0_6_node_224 | 0.4 | n |  | TRUE
6 | bus_LV_6487-27_0_6_node_47 | 0.4 | n |  | TRUE
7 | bus_LV_6487-27_0_6_node_39 | 0.4 | n |  | TRUE
8 | bus_LV_6487-27_0_6_node_4 | 0.4 | n |  | TRUE
9 | bus_LV_6487-27_0_6_node_225 | 0.4 | n |  | TRUE
10 | bus_LV_6487-27_0_6_node_226 | 0.4 | n |  | TRUE
11 | bus_LV_6487-27_0_6_node_5 | 0.4 | n |  | TRUE
12 | bus_LV_6487-27_0_6_node_228 | 0.4 | n |  | TRUE
13 | bus_LV_6487-27_0_6_node_230 | 0.4 | n |  | TRUE
14 | bus_LV_6487-27_0_6_node_231 | 0.4 | n |  | TRUE
15 | bus_LV_6487-27_0_6_node_62 | 0.4 | n |  | TRUE
16 | bus_LV_6487-27_0_6_node_63 | 0.4 | n |  | TRUE
17 | bus_LV_6487-27_0_6_node_6 | 0.4 | n |  | TRUE
18 | bus_LV_6487-27_0_6_node_7 | 0.4 | n |  | TRUE
19 | bus_LV_6487-27_0_6_node_8 | 0.4 | n |  | TRUE
20 | bus_LV_6487-27_0_6_node_9 | 0.4 | n |  | TRUE
21 | bus_LV_6487-27_0_6_node_10 | 0.4 | n |  | TRUE
22 | bus_LV_6487-27_0_6_node_11 | 0.4 | n |  | TRUE
23 | bus_LV_6487-27_0_6_node_32 | 0.4 | n |  | TRUE
24 | bus_LV_6487-27_0_6_node_12 | 0.4 | n |  | TRUE
25 | bus_LV_6487-27_0_6_node_44 | 0.4 | n |  | TRUE
26 | bus_LV_6487-27_0_6_node_13 | 0.4 | n |  | TRUE
27 | bus_LV_6487-27_0_6_node_14 | 0.4 | n |  | TRUE
28 | bus_LV_6487-27_0_6_node_49 | 0.4 | n |  | TRUE
29 | bus_LV_6487-27_0_6_node_69 | 0.4 | n |  | TRUE
30 | bus_LV_6487-27_0_6_node_36 | 0.4 | n |  | TRUE
31 | bus_LV_6487-27_0_6_node_15 | 0.4 | n |  | TRUE
32 | bus_LV_6487-27_0_6_node_16 | 0.4 | n |  | TRUE
33 | bus_LV_6487-27_0_6_node_17 | 0.4 | n |  | TRUE
34 | bus_LV_6487-27_0_6_node_18 | 0.4 | n |  | TRUE
35 | bus_LV_6487-27_0_6_node_19 | 0.4 | n |  | TRUE
36 | bus_LV_6487-27_0_6_node_50 | 0.4 | n |  | TRUE
37 | bus_LV_6487-27_0_6_node_67 | 0.4 | n |  | TRUE
38 | bus_LV_6487-27_0_6_node_51 | 0.4 | n |  | TRUE
39 | bus_LV_6487-27_0_6_node_64 | 0.4 | n |  | TRUE
40 | bus_LV_6487-27_0_6_node_76 | 0.4 | n |  | TRUE
41 | bus_LV_6487-27_0_6_node_52 | 0.4 | n |  | TRUE
42 | bus_LV_6487-27_0_6_node_41 | 0.4 | n |  | TRUE
43 | bus_LV_6487-27_0_6_node_20 | 0.4 | n |  | TRUE
44 | bus_LV_6487-27_0_6_node_21 | 0.4 | n |  | TRUE
45 | bus_LV_6487-27_0_6_node_22 | 0.4 | n |  | TRUE
46 | bus_LV_6487-27_0_6_node_23 | 0.4 | n |  | TRUE
47 | bus_LV_6487-27_0_6_node_24 | 0.4 | n |  | TRUE
48 | bus_LV_6487-27_0_6_node_30 | 0.4 | n |  | TRUE
49 | bus_LV_6487-27_0_6_node_31 | 0.4 | n |  | TRUE
50 | bus_LV_6487-27_0_6_node_25 | 0.4 | n |  | TRUE
51 | bus_LV_6487-27_0_6_node_26 | 0.4 | n |  | TRUE
52 | bus_LV_6487-27_0_6_node_27 | 0.4 | n |  | TRUE
53 | bus_LV_6487-27_0_6_node_28 | 0.4 | n |  | TRUE
54 | bus_LV_6487-27_0_6_node_29 | 0.4 | n |  | TRUE
55 | bus_LV_6487-27_0_6_node_42 | 0.4 | n |  | TRUE
56 | bus_LV_6487-27_0_6_node_48 | 0.4 | n |  | TRUE
57 | bus_LV_6487-27_0_6_node_43 | 0.4 | n |  | TRUE
58 | bus_LV_6487-27_0_6_node_45 | 0.4 | n |  | TRUE
59 | bus_LV_6487-27_0_6_node_33 | 0.4 | n |  | TRUE
60 | bus_LV_6487-27_0_6_node_34 | 0.4 | n |  | TRUE
61 | bus_LV_6487-27_0_6_node_35 | 0.4 | n |  | TRUE
62 | bus_LV_6487-27_0_6_node_37 | 0.4 | n |  | TRUE
63 | bus_LV_6487-27_0_6_node_56 | 0.4 | n |  | TRUE
64 | bus_LV_6487-27_0_6_node_53 | 0.4 | n |  | TRUE
65 | bus_LV_6487-27_0_6_node_54 | 0.4 | n |  | TRUE
66 | bus_LV_6487-27_0_6_node_38 | 0.4 | n |  | TRUE
67 | bus_LV_6487-27_0_6_node_46 | 0.4 | n |  | TRUE
68 | bus_LV_6487-27_0_6_node_55 | 0.4 | n |  | TRUE
69 | bus_LV_6487-27_0_6_node_57 | 0.4 | n |  | TRUE
70 | bus_LV_6487-27_0_6_node_58 | 0.4 | n |  | TRUE
71 | bus_LV_6487-27_0_6_node_59 | 0.4 | n |  | TRUE
72 | bus_LV_6487-27_0_6_node_60 | 0.4 | n |  | TRUE
73 | bus_LV_6487-27_0_6_node_61 | 0.4 | n |  | TRUE
74 | bus_LV_6487-27_0_6_node_66 | 0.4 | n |  | TRUE
75 | bus_LV_6487-27_0_6_node_68 | 0.4 | n |  | TRUE
76 | bus_LV_6487-27_0_6_node_65 | 0.4 | n |  | TRUE
77 | bus_LV_6487-27_0_6_node_77 | 0.4 | n |  | TRUE
78 | bus_LV_6487-27_0_6_node_70 | 0.4 | n |  | TRUE
79 | bus_LV_6487-27_0_6_node_71 | 0.4 | n |  | TRUE
80 | bus_LV_6487-27_0_6_node_72 | 0.4 | n |  | TRUE
81 | bus_LV_6487-27_0_6_node_73 | 0.4 | n |  | TRUE
82 | bus_LV_6487-27_0_6_node_74 | 0.4 | n |  | TRUE
83 | bus_LV_6487-27_0_6_node_75 | 0.4 | n |  | TRUE
84 | bus_LV_6487-27_0_6_node_83 | 0.4 | n |  | TRUE
85 | bus_LV_6487-27_0_6_node_102 | 0.4 | n |  | TRUE
86 | bus_LV_6487-27_0_6_node_103 | 0.4 | n |  | TRUE
87 | bus_LV_6487-27_0_6_node_120 | 0.4 | n |  | TRUE
88 | bus_LV_6487-27_0_6_node_115 | 0.4 | n |  | TRUE
89 | bus_LV_6487-27_0_6_node_118 | 0.4 | n |  | TRUE
90 | bus_LV_6487-27_0_6_node_84 | 0.4 | n |  | TRUE
91 | bus_LV_6487-27_0_6_node_96 | 0.4 | n |  | TRUE
92 | bus_LV_6487-27_0_6_node_78 | 0.4 | n |  | TRUE
93 | bus_LV_6487-27_0_6_node_79 | 0.4 | n |  | TRUE
94 | bus_LV_6487-27_0_6_node_80 | 0.4 | n |  | TRUE
95 | bus_LV_6487-27_0_6_node_81 | 0.4 | n |  | TRUE
96 | bus_LV_6487-27_0_6_node_82 | 0.4 | n |  | TRUE
97 | bus_LV_6487-27_0_6_node_85 | 0.4 | n |  | TRUE
98 | bus_LV_6487-27_0_6_node_98 | 0.4 | n |  | TRUE
99 | bus_LV_6487-27_0_6_node_113 | 0.4 | n |  | TRUE
100 | bus_LV_6487-27_0_6_node_97 | 0.4 | n |  | TRUE
101 | bus_LV_6487-27_0_6_node_105 | 0.4 | n |  | TRUE
102 | bus_LV_6487-27_0_6_node_127 | 0.4 | n |  | TRUE
103 | bus_LV_6487-27_0_6_node_124 | 0.4 | n |  | TRUE
104 | bus_LV_6487-27_0_6_node_95 | 0.4 | n |  | TRUE
105 | bus_LV_6487-27_0_6_node_112 | 0.4 | n |  | TRUE
106 | bus_LV_6487-27_0_6_node_86 | 0.4 | n |  | TRUE
107 | bus_LV_6487-27_0_6_node_87 | 0.4 | n |  | TRUE
108 | bus_LV_6487-27_0_6_node_88 | 0.4 | n |  | TRUE
109 | bus_LV_6487-27_0_6_node_89 | 0.4 | n |  | TRUE
110 | bus_LV_6487-27_0_6_node_90 | 0.4 | n |  | TRUE
111 | bus_LV_6487-27_0_6_node_121 | 0.4 | n |  | TRUE
112 | bus_LV_6487-27_0_6_node_172 | 0.4 | n |  | TRUE
113 | bus_LV_6487-27_0_6_node_91 | 0.4 | n |  | TRUE
114 | bus_LV_6487-27_0_6_node_92 | 0.4 | n |  | TRUE
115 | bus_LV_6487-27_0_6_node_93 | 0.4 | n |  | TRUE
116 | bus_LV_6487-27_0_6_node_94 | 0.4 | n |  | TRUE
117 | bus_LV_6487-27_0_6_node_99 | 0.4 | n |  | TRUE
118 | bus_LV_6487-27_0_6_node_100 | 0.4 | n |  | TRUE
119 | bus_LV_6487-27_0_6_node_101 | 0.4 | n |  | TRUE
120 | bus_LV_6487-27_0_6_node_104 | 0.4 | n |  | TRUE
121 | bus_LV_6487-27_0_6_node_111 | 0.4 | n |  | TRUE
122 | bus_LV_6487-27_0_6_node_119 | 0.4 | n |  | TRUE
123 | bus_LV_6487-27_0_6_node_116 | 0.4 | n |  | TRUE
124 | bus_LV_6487-27_0_6_node_126 | 0.4 | n |  | TRUE
125 | bus_LV_6487-27_0_6_node_106 | 0.4 | n |  | TRUE
126 | bus_LV_6487-27_0_6_node_107 | 0.4 | n |  | TRUE
127 | bus_LV_6487-27_0_6_node_108 | 0.4 | n |  | TRUE
128 | bus_LV_6487-27_0_6_node_109 | 0.4 | n |  | TRUE
129 | bus_LV_6487-27_0_6_node_110 | 0.4 | n |  | TRUE
130 | bus_LV_6487-27_0_6_node_123 | 0.4 | n |  | TRUE
131 | bus_LV_6487-27_0_6_node_129 | 0.4 | n |  | TRUE
132 | bus_LV_6487-27_0_6_node_125 | 0.4 | n |  | TRUE
133 | bus_LV_6487-27_0_6_node_122 | 0.4 | n |  | TRUE
134 | bus_LV_6487-27_0_6_node_128 | 0.4 | n |  | TRUE
135 | bus_LV_6487-27_0_6_node_130 | 0.4 | n |  | TRUE
136 | bus_LV_6487-27_0_6_node_174 | 0.4 | n |  | TRUE
137 | bus_LV_6487-27_0_6_node_114 | 0.4 | n |  | TRUE
138 | bus_LV_6487-27_0_6_node_117 | 0.4 | n |  | TRUE
139 | bus_LV_6487-27_0_6_node_173 | 0.4 | n |  | TRUE
140 | bus_LV_6487-27_0_6_node_157 | 0.4 | n |  | TRUE
141 | bus_LV_6487-27_0_6_node_131 | 0.4 | n |  | TRUE
142 | bus_LV_6487-27_0_6_node_132 | 0.4 | n |  | TRUE
143 | bus_LV_6487-27_0_6_node_175 | 0.4 | n |  | TRUE
144 | bus_LV_6487-27_0_6_node_148 | 0.4 | n |  | TRUE
145 | bus_LV_6487-27_0_6_node_206 | 0.4 | n |  | TRUE
146 | bus_LV_6487-27_0_6_node_147 | 0.4 | n |  | TRUE
147 | bus_LV_6487-27_0_6_node_207 | 0.4 | n |  | TRUE
148 | bus_LV_6487-27_0_6_node_133 | 0.4 | n |  | TRUE
149 | bus_LV_6487-27_0_6_node_134 | 0.4 | n |  | TRUE
150 | bus_LV_6487-27_0_6_node_135 | 0.4 | n |  | TRUE
151 | bus_LV_6487-27_0_6_node_136 | 0.4 | n |  | TRUE
152 | bus_LV_6487-27_0_6_node_137 | 0.4 | n |  | TRUE
153 | bus_LV_6487-27_0_6_node_159 | 0.4 | n |  | TRUE
154 | bus_LV_6487-27_0_6_node_160 | 0.4 | n |  | TRUE
155 | bus_LV_6487-27_0_6_node_138 | 0.4 | n |  | TRUE
156 | bus_LV_6487-27_0_6_node_139 | 0.4 | n |  | TRUE
157 | bus_LV_6487-27_0_6_node_140 | 0.4 | n |  | TRUE
158 | bus_LV_6487-27_0_6_node_141 | 0.4 | n |  | TRUE
159 | bus_LV_6487-27_0_6_node_142 | 0.4 | n |  | TRUE
160 | bus_LV_6487-27_0_6_node_177 | 0.4 | n |  | TRUE
161 | bus_LV_6487-27_0_6_node_196 | 0.4 | n |  | TRUE
162 | bus_LV_6487-27_0_6_node_176 | 0.4 | n |  | TRUE
163 | bus_LV_6487-27_0_6_node_171 | 0.4 | n |  | TRUE
164 | bus_LV_6487-27_0_6_node_170 | 0.4 | n |  | TRUE
165 | bus_LV_6487-27_0_6_node_194 | 0.4 | n |  | TRUE
166 | bus_LV_6487-27_0_6_node_143 | 0.4 | n |  | TRUE
167 | bus_LV_6487-27_0_6_node_144 | 0.4 | n |  | TRUE
168 | bus_LV_6487-27_0_6_node_145 | 0.4 | n |  | TRUE
169 | bus_LV_6487-27_0_6_node_146 | 0.4 | n |  | TRUE
170 | bus_LV_6487-27_0_6_node_169 | 0.4 | n |  | TRUE
171 | bus_LV_6487-27_0_6_node_168 | 0.4 | n |  | TRUE
172 | bus_LV_6487-27_0_6_node_149 | 0.4 | n |  | TRUE
173 | bus_LV_6487-27_0_6_node_150 | 0.4 | n |  | TRUE
174 | bus_LV_6487-27_0_6_node_151 | 0.4 | n |  | TRUE
175 | bus_LV_6487-27_0_6_node_152 | 0.4 | n |  | TRUE
176 | bus_LV_6487-27_0_6_node_153 | 0.4 | n |  | TRUE
177 | bus_LV_6487-27_0_6_node_178 | 0.4 | n |  | TRUE
178 | bus_LV_6487-27_0_6_node_154 | 0.4 | n |  | TRUE
179 | bus_LV_6487-27_0_6_node_155 | 0.4 | n |  | TRUE
180 | bus_LV_6487-27_0_6_node_156 | 0.4 | n |  | TRUE
181 | bus_LV_6487-27_0_6_node_158 | 0.4 | n |  | TRUE
182 | bus_LV_6487-27_0_6_node_161 | 0.4 | n |  | TRUE
183 | bus_LV_6487-27_0_6_node_162 | 0.4 | n |  | TRUE
184 | bus_LV_6487-27_0_6_node_166 | 0.4 | n |  | TRUE
185 | bus_LV_6487-27_0_6_node_164 | 0.4 | n |  | TRUE
186 | bus_LV_6487-27_0_6_node_163 | 0.4 | n |  | TRUE
187 | bus_LV_6487-27_0_6_node_165 | 0.4 | n |  | TRUE
188 | bus_LV_6487-27_0_6_node_167 | 0.4 | n |  | TRUE
189 | bus_LV_6487-27_0_6_node_179 | 0.4 | n |  | TRUE
190 | bus_LV_6487-27_0_6_node_220 | 0.4 | n |  | TRUE
191 | bus_LV_6487-27_0_6_node_223 | 0.4 | n |  | TRUE
192 | bus_LV_6487-27_0_6_node_212 | 0.4 | n |  | TRUE
193 | bus_LV_6487-27_0_6_node_215 | 0.4 | n |  | TRUE
194 | bus_LV_6487-27_0_6_node_181 | 0.4 | n |  | TRUE
195 | bus_LV_6487-27_0_6_node_182 | 0.4 | n |  | TRUE
196 | bus_LV_6487-27_0_6_node_183 | 0.4 | n |  | TRUE
197 | bus_LV_6487-27_0_6_node_184 | 0.4 | n |  | TRUE
198 | bus_LV_6487-27_0_6_node_193 | 0.4 | n |  | TRUE
199 | bus_LV_6487-27_0_6_node_189 | 0.4 | n |  | TRUE
200 | bus_LV_6487-27_0_6_node_185 | 0.4 | n |  | TRUE
201 | bus_LV_6487-27_0_6_node_186 | 0.4 | n |  | TRUE
202 | bus_LV_6487-27_0_6_node_187 | 0.4 | n |  | TRUE
203 | bus_LV_6487-27_0_6_node_188 | 0.4 | n |  | TRUE
204 | bus_LV_6487-27_0_6_node_190 | 0.4 | n |  | TRUE
205 | bus_LV_6487-27_0_6_node_191 | 0.4 | n |  | TRUE
206 | bus_LV_6487-27_0_6_node_192 | 0.4 | n |  | TRUE
207 | bus_LV_6487-27_0_6_node_204 | 0.4 | n |  | TRUE
208 | bus_LV_6487-27_0_6_node_199 | 0.4 | n |  | TRUE
209 | bus_LV_6487-27_0_6_node_205 | 0.4 | n |  | TRUE
210 | bus_LV_6487-27_0_6_node_198 | 0.4 | n |  | TRUE
211 | bus_LV_6487-27_0_6_node_200 | 0.4 | n |  | TRUE
212 | bus_LV_6487-27_0_6_node_227 | 0.4 | n |  | TRUE
213 | bus_LV_6487-27_0_6_node_197 | 0.4 | n |  | TRUE
214 | bus_LV_6487-27_0_6_node_195 | 0.4 | n |  | TRUE
215 | bus_LV_6487-27_0_6_node_201 | 0.4 | n |  | TRUE
216 | bus_LV_6487-27_0_6_node_202 | 0.4 | n |  | TRUE
217 | bus_LV_6487-27_0_6_node_203 | 0.4 | n |  | TRUE
218 | bus_LV_6487-27_0_6_node_214 | 0.4 | n |  | TRUE
219 | bus_LV_6487-27_0_6_node_208 | 0.4 | n |  | TRUE
220 | bus_LV_6487-27_0_6_node_209 | 0.4 | n |  | TRUE
221 | bus_LV_6487-27_0_6_node_210 | 0.4 | n |  | TRUE
222 | bus_LV_6487-27_0_6_node_211 | 0.4 | n |  | TRUE
223 | bus_LV_6487-27_0_6_node_213 | 0.4 | n |  | TRUE
224 | bus_LV_6487-27_0_6_node_218 | 0.4 | n |  | TRUE
225 | bus_LV_6487-27_0_6_node_221 | 0.4 | n |  | TRUE
226 | bus_LV_6487-27_0_6_node_216 | 0.4 | n |  | TRUE
227 | bus_LV_6487-27_0_6_node_222 | 0.4 | n |  | TRUE
228 | bus_LV_6487-27_0_6_node_217 | 0.4 | n |  | TRUE
229 | bus_LV_6487-27_0_6_node_219 | 0.4 | n |  | TRUE
230 | bus_MV_327_0_node_10 | 20 | n |  | TRUE

## load
| name | bus | p_mw | q_mvar | const_z_percent | const_i_percent | sn_mva | scaling | in_service | type
0 | LV_6487-27_0_6_load_0 | 0 | 0.003945 | 0.0009887 | 0 | 0 |  | 1 | TRUE | wye
1 | LV_6487-27_0_6_load_1 | 1 | 0.0019938 | 0.00049969 | 0 | 0 |  | 1 | TRUE | wye
2 | LV_6487-27_0_6_load_232 | 3 | 0.0013311 | 0.0003336 | 0 | 0 |  | 1 | TRUE | wye
3 | LV_6487-27_0_6_load_224 | 5 | 0.00083953 | 0.00021041 | 0 | 0 |  | 1 | TRUE | wye
4 | LV_6487-27_0_6_load_47 | 6 | 0.0036123 | 0.00090533 | 0 | 0 |  | 1 | TRUE | wye
5 | LV_6487-27_0_6_load_4 | 8 | 0.0015343 | 0.00038453 | 0 | 0 |  | 1 | TRUE | wye
6 | LV_6487-27_0_6_load_5 | 11 | 0.00020459 | 5.1274e-05 | 0 | 0 |  | 1 | TRUE | wye
7 | LV_6487-27_0_6_load_228 | 12 | 0.00088216 | 0.00022109 | 0 | 0 |  | 1 | TRUE | wye
8 | LV_6487-27_0_6_load_230 | 13 | 0.00069012 | 0.00017296 | 0 | 0 |  | 1 | TRUE | wye
9 | LV_6487-27_0_6_load_231 | 14 | 0.00090269 | 0.00022623 | 0 | 0 |  | 1 | TRUE | wye
10 | LV_6487-27_0_6_load_62 | 15 | 0.0010659 | 0.00026713 | 0 | 0 |  | 1 | TRUE | wye
11 | LV_6487-27_0_6_load_6 | 17 | 0.00034055 | 8.5351e-05 | 0 | 0 |  | 1 | TRUE | wye
12 | LV_6487-27_0_6_load_7 | 18 | 0.0019691 | 0.00049351 | 0 | 0 |  | 1 | TRUE | wye
13 | LV_6487-27_0_6_load_8 | 19 | 0.00043224 | 0.00010833 | 0 | 0 |  | 1 | TRUE | wye
14 | LV_6487-27_0_6_load_9 | 20 | 0.00040925 | 0.00010257 | 0 | 0 |  | 1 | TRUE | wye
15 | LV_6487-27_0_6_load_10 | 21 | 0.00035418 | 8.8766e-05 | 0 | 0 |  | 1 | TRUE | wye
16 | LV_6487-27_0_6_load_11 | 22 | 0.0018841 | 0.00047219 | 0 | 0 |  | 1 | TRUE | wye
17 | LV_6487-27_0_6_load_32 | 23 | 0.00099863 | 0.00025028 | 0 | 0 |  | 1 | TRUE | wye
18 | LV_6487-27_0_6_load_44 | 25 | 0.00051879 | 0.00013002 | 0 | 0 |  | 1 | TRUE | wye
19 | LV_6487-27_0_6_load_13 | 26 | 0.0023626 | 0.00059212 | 0 | 0 |  | 1 | TRUE | wye
20 | LV_6487-27_0_6_load_14 | 27 | 0.0014034 | 0.00035172 | 0 | 0 |  | 1 | TRUE | wye
21 | LV_6487-27_0_6_load_49 | 28 | 0.002345 | 0.00058772 | 0 | 0 |  | 1 | TRUE | wye
22 | LV_6487-27_0_6_load_69 | 29 | 0.0012319 | 0.00030874 | 0 | 0 |  | 1 | TRUE | wye
23 | LV_6487-27_0_6_load_36 | 30 | 0.0013187 | 0.0003305 | 0 | 0 |  | 1 | TRUE | wye
24 | LV_6487-27_0_6_load_15 | 31 | 0.00080506 | 0.00020177 | 0 | 0 |  | 1 | TRUE | wye
25 | LV_6487-27_0_6_load_16 | 32 | 0.0013371 | 0.00033511 | 0 | 0 |  | 1 | TRUE | wye
26 | LV_6487-27_0_6_load_17 | 33 | 0.0039187 | 0.00098212 | 0 | 0 |  | 1 | TRUE | wye
27 | LV_6487-27_0_6_load_18 | 34 | 0.0024934 | 0.00062491 | 0 | 0 |  | 1 | TRUE | wye
28 | LV_6487-27_0_6_load_50 | 36 | 0.0012264 | 0.00030736 | 0 | 0 |  | 1 | TRUE | wye
29 | LV_6487-27_0_6_load_67 | 37 | 0.014303 | 0.0035847 | 0 | 0 |  | 1 | TRUE | wye
30 | LV_6487-27_0_6_load_64 | 39 | 0.0019813 | 0.00049655 | 0 | 0 |  | 1 | TRUE | wye
31 | LV_6487-27_0_6_load_76 | 40 | 0.0018047 | 0.0004523 | 0 | 0 |  | 1 | TRUE | wye
32 | LV_6487-27_0_6_load_52 | 41 | 0.0023742 | 0.00059503 | 0 | 0 |  | 1 | TRUE | wye
33 | LV_6487-27_0_6_load_41 | 42 | 0.0012515 | 0.00031366 | 0 | 0 |  | 1 | TRUE | wye
34 | LV_6487-27_0_6_load_20 | 43 | 0.0050453 | 0.0012645 | 0 | 0 |  | 1 | TRUE | wye
35 | LV_6487-27_0_6_load_21 | 44 | 0.0024378 | 0.00061098 | 0 | 0 |  | 1 | TRUE | wye
36 | LV_6487-27_0_6_load_22 | 45 | 0.0048803 | 0.0012231 | 0 | 0 |  | 1 | TRUE | wye
37 | LV_6487-27_0_6_load_23 | 46 | 0.0025168 | 0.00063077 | 0 | 0 |  | 1 | TRUE | wye
38 | LV_6487-27_0_6_load_24 | 47 | 0.0077235 | 0.0019357 | 0 | 0 |  | 1 | TRUE | wye
39 | LV_6487-27_0_6_load_30 | 48 | 0.0027627 | 0.0006924 | 0 | 0 |  | 1 | TRUE | wye
40 | LV_6487-27_0_6_load_25 | 50 | 0.001004 | 0.00025162 | 0 | 0 |  | 1 | TRUE | wye
41 | LV_6487-27_0_6_load_26 | 51 | 0.0014452 | 0.0003622 | 0 | 0 |  | 1 | TRUE | wye
42 | LV_6487-27_0_6_load_27 | 52 | 0.0029799 | 0.00074683 | 0 | 0 |  | 1 | TRUE | wye
43 | LV_6487-27_0_6_load_28 | 53 | 0.0012276 | 0.00030768 | 0 | 0 |  | 1 | TRUE | wye
44 | LV_6487-27_0_6_load_42 | 55 | 0.0019974 | 0.00050061 | 0 | 0 |  | 1 | TRUE | wye
45 | LV_6487-27_0_6_load_48 | 56 | 0.0015957 | 0.00039991 | 0 | 0 |  | 1 | TRUE | wye
46 | LV_6487-27_0_6_load_43 | 57 | 0.0025605 | 0.00064171 | 0 | 0 |  | 1 | TRUE | wye
47 | LV_6487-27_0_6_load_45 | 58 | 0.00031117 | 7.7987e-05 | 0 | 0 |  | 1 | TRUE | wye
48 | LV_6487-27_0_6_load_33 | 59 | 0.0012276 | 0.00030768 | 0 | 0 |  | 1 | TRUE | wye
49 | LV_6487-27_0_6_load_34 | 60 | 0.00057791 | 0.00014484 | 0 | 0 |  | 1 | TRUE | wye
50 | LV_6487-27_0_6_load_35 | 61 | 0.00071862 | 0.0001801 | 0 | 0 |  | 1 | TRUE | wye
51 | LV_6487-27_0_6_load_56 | 63 | 0.0040389 | 0.0010122 | 0 | 0 |  | 1 | TRUE | wye
52 | LV_6487-27_0_6_load_53 | 64 | 0.00045189 | 0.00011325 | 0 | 0 |  | 1 | TRUE | wye
53 | LV_6487-27_0_6_load_54 | 65 | 0.0015987 | 0.00040068 | 0 | 0 |  | 1 | TRUE | wye
54 | LV_6487-27_0_6_load_38 | 66 | 0.0031679 | 0.00079395 | 0 | 0 |  | 1 | TRUE | wye
55 | LV_6487-27_0_6_load_46 | 67 | 0.00057862 | 0.00014502 | 0 | 0 |  | 1 | TRUE | wye
56 | LV_6487-27_0_6_load_55 | 68 | 0.0017409 | 0.00043632 | 0 | 0 |  | 1 | TRUE | wye
57 | LV_6487-27_0_6_load_57 | 69 | 0.00092843 | 0.00023269 | 0 | 0 |  | 1 | TRUE | wye
58 | LV_6487-27_0_6_load_58 | 70 | 0.0013814 | 0.00034621 | 0 | 0 |  | 1 | TRUE | wye
59 | LV_6487-27_0_6_load_59 | 71 | 0.0012984 | 0.0003254 | 0 | 0 |  | 1 | TRUE | wye
60 | LV_6487-27_0_6_load_60 | 72 | 0.0011942 | 0.0002993 | 0 | 0 |  | 1 | TRUE | wye
61 | LV_6487-27_0_6_load_61 | 73 | 0.0017534 | 0.00043943 | 0 | 0 |  | 1 | TRUE | wye
62 | LV_6487-27_0_6_load_66 | 74 | 0.00090646 | 0.00022718 | 0 | 0 |  | 1 | TRUE | wye
63 | LV_6487-27_0_6_load_68 | 75 | 0.0030768 | 0.00077112 | 0 | 0 |  | 1 | TRUE | wye
64 | LV_6487-27_0_6_load_65 | 76 | 0.00097228 | 0.00024368 | 0 | 0 |  | 1 | TRUE | wye
65 | LV_6487-27_0_6_load_77 | 77 | 0.0017758 | 0.00044505 | 0 | 0 |  | 1 | TRUE | wye
66 | LV_6487-27_0_6_load_70 | 78 | 0.006023 | 0.0015095 | 0 | 0 |  | 1 | TRUE | wye
67 | LV_6487-27_0_6_load_71 | 79 | 0.0038809 | 0.00097266 | 0 | 0 |  | 1 | TRUE | wye
68 | LV_6487-27_0_6_load_72 | 80 | 0.0067261 | 0.0016857 | 0 | 0 |  | 1 | TRUE | wye
69 | LV_6487-27_0_6_load_73 | 81 | 0.0032088 | 0.00080419 | 0 | 0 |  | 1 | TRUE | wye
70 | LV_6487-27_0_6_load_74 | 82 | 0.0019006 | 0.00047634 | 0 | 0 |  | 1 | TRUE | wye
71 | LV_6487-27_0_6_load_83 | 84 | 0.0022226 | 0.00055704 | 0 | 0 |  | 1 | TRUE | wye
72 | LV_6487-27_0_6_load_102 | 85 | 0.0064275 | 0.0016109 | 0 | 0 |  | 1 | TRUE | wye
73 | LV_6487-27_0_6_load_103 | 86 | 0.007044 | 0.0017654 | 0 | 0 |  | 1 | TRUE | wye
74 | LV_6487-27_0_6_load_120 | 87 | 0.00097517 | 0.0002444 | 0 | 0 |  | 1 | TRUE | wye
75 | LV_6487-27_0_6_load_115 | 88 | 0.0026404 | 0.00066174 | 0 | 0 |  | 1 | TRUE | wye
76 | LV_6487-27_0_6_load_84 | 90 | 0.00053445 | 0.00013395 | 0 | 0 |  | 1 | TRUE | wye
77 | LV_6487-27_0_6_load_96 | 91 | 0.00052278 | 0.00013102 | 0 | 0 |  | 1 | TRUE | wye
78 | LV_6487-27_0_6_load_78 | 92 | 0.00244 | 0.00061153 | 0 | 0 |  | 1 | TRUE | wye
79 | LV_6487-27_0_6_load_79 | 93 | 0.00040364 | 0.00010116 | 0 | 0 |  | 1 | TRUE | wye
80 | LV_6487-27_0_6_load_80 | 94 | 0.0015978 | 0.00040044 | 0 | 0 |  | 1 | TRUE | wye
81 | LV_6487-27_0_6_load_81 | 95 | 0.00044066 | 0.00011044 | 0 | 0 |  | 1 | TRUE | wye
82 | LV_6487-27_0_6_load_85 | 97 | 0.00070842 | 0.00017755 | 0 | 0 |  | 1 | TRUE | wye
83 | LV_6487-27_0_6_load_98 | 98 | 0.0025973 | 0.00065095 | 0 | 0 |  | 1 | TRUE | wye
84 | LV_6487-27_0_6_load_113 | 99 | 0.0030092 | 0.00075419 | 0 | 0 |  | 1 | TRUE | wye
85 | LV_6487-27_0_6_load_97 | 100 | 0.0025574 | 0.00064094 | 0 | 0 |  | 1 | TRUE | wye
86 | LV_6487-27_0_6_load_105 | 101 | 0.00031943 | 8.0057e-05 | 0 | 0 |  | 1 | TRUE | wye
87 | LV_6487-27_0_6_load_127 | 102 | 0.00078089 | 0.00019571 | 0 | 0 |  | 1 | TRUE | wye
88 | LV_6487-27_0_6_load_124 | 103 | 0.0035147 | 0.00088085 | 0 | 0 |  | 1 | TRUE | wye
89 | LV_6487-27_0_6_load_95 | 104 | 0.00089052 | 0.00022318 | 0 | 0 |  | 1 | TRUE | wye
90 | LV_6487-27_0_6_load_86 | 106 | 0.00041104 | 0.00010302 | 0 | 0 |  | 1 | TRUE | wye
91 | LV_6487-27_0_6_load_87 | 107 | 0.00051594 | 0.00012931 | 0 | 0 |  | 1 | TRUE | wye
92 | LV_6487-27_0_6_load_88 | 108 | 0.00043749 | 0.00010964 | 0 | 0 |  | 1 | TRUE | wye
93 | LV_6487-27_0_6_load_89 | 109 | 0.002442 | 0.00061203 | 0 | 0 |  | 1 | TRUE | wye
94 | LV_6487-27_0_6_load_90 | 110 | 0.00023795 | 5.9636e-05 | 0 | 0 |  | 1 | TRUE | wye
95 | LV_6487-27_0_6_load_121 | 111 | 0.00056546 | 0.00014172 | 0 | 0 |  | 1 | TRUE | wye
96 | LV_6487-27_0_6_load_172 | 112 | 0.002103 | 0.00052705 | 0 | 0 |  | 1 | TRUE | wye
97 | LV_6487-27_0_6_load_91 | 113 | 0.0019854 | 0.00049759 | 0 | 0 |  | 1 | TRUE | wye
98 | LV_6487-27_0_6_load_92 | 114 | 0.0025378 | 0.00063604 | 0 | 0 |  | 1 | TRUE | wye
99 | LV_6487-27_0_6_load_93 | 115 | 0.0029433 | 0.00073766 | 0 | 0 |  | 1 | TRUE | wye
100 | LV_6487-27_0_6_load_94 | 116 | 0.0011281 | 0.00028272 | 0 | 0 |  | 1 | TRUE | wye
101 | LV_6487-27_0_6_load_99 | 117 | 0.0038077 | 0.00095429 | 0 | 0 |  | 1 | TRUE | wye
102 | LV_6487-27_0_6_load_100 | 118 | 0.00061091 | 0.00015311 | 0 | 0 |  | 1 | TRUE | wye
103 | LV_6487-27_0_6_load_101 | 119 | 0.00078651 | 0.00019712 | 0 | 0 |  | 1 | TRUE | wye
104 | LV_6487-27_0_6_load_104 | 120 | 0.00075633 | 0.00018955 | 0 | 0 |  | 1 | TRUE | wye
105 | LV_6487-27_0_6_load_111 | 121 | 0.0030147 | 0.00075555 | 0 | 0 |  | 1 | TRUE | wye
106 | LV_6487-27_0_6_load_119 | 122 | 0.003612 | 0.00090524 | 0 | 0 |  | 1 | TRUE | wye
107 | LV_6487-27_0_6_load_116 | 123 | 0.0026759 | 0.00067063 | 0 | 0 |  | 1 | TRUE | wye
108 | LV_6487-27_0_6_load_126 | 124 | 0.0011645 | 0.00029185 | 0 | 0 |  | 1 | TRUE | wye
109 | LV_6487-27_0_6_load_106 | 125 | 0.0027279 | 0.00068368 | 0 | 0 |  | 1 | TRUE | wye
110 | LV_6487-27_0_6_load_107 | 126 | 0.0083925 | 0.0021034 | 0 | 0 |  | 1 | TRUE | wye
111 | LV_6487-27_0_6_load_108 | 127 | 0.0068634 | 0.0017201 | 0 | 0 |  | 1 | TRUE | wye
112 | LV_6487-27_0_6_load_109 | 128 | 0.0049747 | 0.0012468 | 0 | 0 |  | 1 | TRUE | wye
113 | LV_6487-27_0_6_load_123 | 130 | 0.0021119 | 0.00052929 | 0 | 0 |  | 1 | TRUE | wye
114 | LV_6487-27_0_6_load_129 | 131 | 0.0028055 | 0.00070313 | 0 | 0 |  | 1 | TRUE | wye
115 | LV_6487-27_0_6_load_125 | 132 | 0.0015072 | 0.00037773 | 0 | 0 |  | 1 | TRUE | wye
116 | LV_6487-27_0_6_load_122 | 133 | 0.0008726 | 0.00021869 | 0 | 0 |  | 1 | TRUE | wye
117 | LV_6487-27_0_6_load_128 | 134 | 0.0045737 | 0.0011463 | 0 | 0 |  | 1 | TRUE | wye
118 | LV_6487-27_0_6_load_174 | 136 | 0.0013768 | 0.00034506 | 0 | 0 |  | 1 | TRUE | wye
119 | LV_6487-27_0_6_load_114 | 137 | 0.0028127 | 0.00070492 | 0 | 0 |  | 1 | TRUE | wye
120 | LV_6487-27_0_6_load_117 | 138 | 0.0030121 | 0.00075492 | 0 | 0 |  | 1 | TRUE | wye
121 | LV_6487-27_0_6_load_173 | 139 | 0.0014406 | 0.00036105 | 0 | 0 |  | 1 | TRUE | wye
122 | LV_6487-27_0_6_load_157 | 140 | 0.0013396 | 0.00033573 | 0 | 0 |  | 1 | TRUE | wye
123 | LV_6487-27_0_6_load_131 | 141 | 0.00074753 | 0.00018735 | 0 | 0 |  | 1 | TRUE | wye
124 | LV_6487-27_0_6_load_132 | 142 | 0.0025659 | 0.00064307 | 0 | 0 |  | 1 | TRUE | wye
125 | LV_6487-27_0_6_load_175 | 143 | 0.0012287 | 0.00030793 | 0 | 0 |  | 1 | TRUE | wye
126 | LV_6487-27_0_6_load_148 | 144 | 0.0035707 | 0.0008949 | 0 | 0 |  | 1 | TRUE | wye
127 | LV_6487-27_0_6_load_206 | 145 | 0.0019862 | 0.0004978 | 0 | 0 |  | 1 | TRUE | wye
128 | LV_6487-27_0_6_load_147 | 146 | 0.00072763 | 0.00018236 | 0 | 0 |  | 1 | TRUE | wye
129 | LV_6487-27_0_6_load_207 | 147 | 0.00057507 | 0.00014413 | 0 | 0 |  | 1 | TRUE | wye
130 | LV_6487-27_0_6_load_133 | 148 | 0.0023584 | 0.00059107 | 0 | 0 |  | 1 | TRUE | wye
131 | LV_6487-27_0_6_load_134 | 149 | 0.0017819 | 0.00044659 | 0 | 0 |  | 1 | TRUE | wye
132 | LV_6487-27_0_6_load_135 | 150 | 0.0010416 | 0.00026106 | 0 | 0 |  | 1 | TRUE | wye
133 | LV_6487-27_0_6_load_136 | 151 | 0.00035899 | 8.9972e-05 | 0 | 0 |  | 1 | TRUE | wye
134 | LV_6487-27_0_6_load_137 | 152 | 0.0037882 | 0.0009494 | 0 | 0 |  | 1 | TRUE | wye
135 | LV_6487-27_0_6_load_159 | 153 | 0.0045636 | 0.0011437 | 0 | 0 |  | 1 | TRUE | wye
136 | LV_6487-27_0_6_load_160 | 154 | 0.005734 | 0.0014371 | 0 | 0 |  | 1 | TRUE | wye
137 | LV_6487-27_0_6_load_138 | 155 | 0.015375 | 0.0038534 | 0 | 0 |  | 1 | TRUE | wye
138 | LV_6487-27_0_6_load_139 | 156 | 0.0023006 | 0.0005766 | 0 | 0 |  | 1 | TRUE | wye
139 | LV_6487-27_0_6_load_140 | 157 | 0.010007 | 0.002508 | 0 | 0 |  | 1 | TRUE | wye
140 | LV_6487-27_0_6_load_141 | 158 | 0.0020555 | 0.00051515 | 0 | 0 |  | 1 | TRUE | wye
141 | LV_6487-27_0_6_load_177 | 160 | 0.0030779 | 0.0007714 | 0 | 0 |  | 1 | TRUE | wye
142 | LV_6487-27_0_6_load_196 | 161 | 0.0031912 | 0.00079979 | 0 | 0 |  | 1 | TRUE | wye
143 | LV_6487-27_0_6_load_176 | 162 | 0.0057232 | 0.0014344 | 0 | 0 |  | 1 | TRUE | wye
144 | LV_6487-27_0_6_load_171 | 163 | 0.013225 | 0.0033144 | 0 | 0 |  | 1 | TRUE | wye
145 | LV_6487-27_0_6_load_194 | 165 | 0.00096823 | 0.00024266 | 0 | 0 |  | 1 | TRUE | wye
146 | LV_6487-27_0_6_load_143 | 166 | 0.0027018 | 0.00067713 | 0 | 0 |  | 1 | TRUE | wye
147 | LV_6487-27_0_6_load_144 | 167 | 0.0032888 | 0.00082425 | 0 | 0 |  | 1 | TRUE | wye
148 | LV_6487-27_0_6_load_145 | 168 | 0.0029804 | 0.00074697 | 0 | 0 |  | 1 | TRUE | wye
149 | LV_6487-27_0_6_load_146 | 169 | 0.0038778 | 0.00097186 | 0 | 0 |  | 1 | TRUE | wye
150 | LV_6487-27_0_6_load_169 | 170 | 0.0034578 | 0.0008666 | 0 | 0 |  | 1 | TRUE | wye
151 | LV_6487-27_0_6_load_168 | 171 | 0.003887 | 0.00097417 | 0 | 0 |  | 1 | TRUE | wye
152 | LV_6487-27_0_6_load_149 | 172 | 0.0063069 | 0.0015806 | 0 | 0 |  | 1 | TRUE | wye
153 | LV_6487-27_0_6_load_150 | 173 | 0.0029878 | 0.00074881 | 0 | 0 |  | 1 | TRUE | wye
154 | LV_6487-27_0_6_load_151 | 174 | 0.0039139 | 0.00098091 | 0 | 0 |  | 1 | TRUE | wye
155 | LV_6487-27_0_6_load_152 | 175 | 0.0023969 | 0.00060071 | 0 | 0 |  | 1 | TRUE | wye
156 | LV_6487-27_0_6_load_153 | 176 | 0.00090493 | 0.0002268 | 0 | 0 |  | 1 | TRUE | wye
157 | LV_6487-27_0_6_load_178 | 177 | 0.0019745 | 0.00049486 | 0 | 0 |  | 1 | TRUE | wye
158 | LV_6487-27_0_6_load_154 | 178 | 0.00048406 | 0.00012132 | 0 | 0 |  | 1 | TRUE | wye
159 | LV_6487-27_0_6_load_155 | 179 | 0.00093555 | 0.00023447 | 0 | 0 |  | 1 | TRUE | wye
160 | LV_6487-27_0_6_load_156 | 180 | 0.0004072 | 0.00010205 | 0 | 0 |  | 1 | TRUE | wye
161 | LV_6487-27_0_6_load_158 | 181 | 0.0010508 | 0.00026336 | 0 | 0 |  | 1 | TRUE | wye
162 | LV_6487-27_0_6_load_161 | 182 | 0.0041676 | 0.0010445 | 0 | 0 |  | 1 | TRUE | wye
163 | LV_6487-27_0_6_load_162 | 183 | 0.0018482 | 0.0004632 | 0 | 0 |  | 1 | TRUE | wye
164 | LV_6487-27_0_6_load_166 | 184 | 0.0013313 | 0.00033367 | 0 | 0 |  | 1 | TRUE | wye
165 | LV_6487-27_0_6_load_164 | 185 | 0.0011657 | 0.00029215 | 0 | 0 |  | 1 | TRUE | wye
166 | LV_6487-27_0_6_load_163 | 186 | 0.0018523 | 0.00046422 | 0 | 0 |  | 1 | TRUE | wye
167 | LV_6487-27_0_6_load_165 | 187 | 0.0016391 | 0.00041081 | 0 | 0 |  | 1 | TRUE | wye
168 | LV_6487-27_0_6_load_167 | 188 | 0.0010437 | 0.00026158 | 0 | 0 |  | 1 | TRUE | wye
169 | LV_6487-27_0_6_load_220 | 190 | 0.0013285 | 0.00033295 | 0 | 0 |  | 1 | TRUE | wye
170 | LV_6487-27_0_6_load_223 | 191 | 0.0015364 | 0.00038507 | 0 | 0 |  | 1 | TRUE | wye
171 | LV_6487-27_0_6_load_212 | 192 | 0.0028694 | 0.00071915 | 0 | 0 |  | 1 | TRUE | wye
172 | LV_6487-27_0_6_load_215 | 193 | 0.00055791 | 0.00013983 | 0 | 0 |  | 1 | TRUE | wye
173 | LV_6487-27_0_6_load_181 | 194 | 0.0014042 | 0.00035193 | 0 | 0 |  | 1 | TRUE | wye
174 | LV_6487-27_0_6_load_182 | 195 | 0.0018254 | 0.00045748 | 0 | 0 |  | 1 | TRUE | wye
175 | LV_6487-27_0_6_load_183 | 196 | 0.0033592 | 0.00084189 | 0 | 0 |  | 1 | TRUE | wye
176 | LV_6487-27_0_6_load_184 | 197 | 0.0016358 | 0.00040998 | 0 | 0 |  | 1 | TRUE | wye
177 | LV_6487-27_0_6_load_193 | 198 | 0.0022596 | 0.00056631 | 0 | 0 |  | 1 | TRUE | wye
178 | LV_6487-27_0_6_load_189 | 199 | 0.0025018 | 0.000627 | 0 | 0 |  | 1 | TRUE | wye
179 | LV_6487-27_0_6_load_185 | 200 | 0.0023537 | 0.00058989 | 0 | 0 |  | 1 | TRUE | wye
180 | LV_6487-27_0_6_load_186 | 201 | 0.0017105 | 0.0004287 | 0 | 0 |  | 1 | TRUE | wye
181 | LV_6487-27_0_6_load_190 | 204 | 0.0013064 | 0.00032741 | 0 | 0 |  | 1 | TRUE | wye
182 | LV_6487-27_0_6_load_204 | 207 | 0.0028048 | 0.00070295 | 0 | 0 |  | 1 | TRUE | wye
183 | LV_6487-27_0_6_load_199 | 208 | 0.0015282 | 0.00038299 | 0 | 0 |  | 1 | TRUE | wye
184 | LV_6487-27_0_6_load_198 | 210 | 0.0021427 | 0.00053701 | 0 | 0 |  | 1 | TRUE | wye
185 | LV_6487-27_0_6_load_200 | 211 | 0.0017691 | 0.00044338 | 0 | 0 |  | 1 | TRUE | wye
186 | LV_6487-27_0_6_load_227 | 212 | 0.00059359 | 0.00014877 | 0 | 0 |  | 1 | TRUE | wye
187 | LV_6487-27_0_6_load_197 | 213 | 0.00108 | 0.00027068 | 0 | 0 |  | 1 | TRUE | wye
188 | LV_6487-27_0_6_load_195 | 214 | 0.0025347 | 0.00063525 | 0 | 0 |  | 1 | TRUE | wye
189 | LV_6487-27_0_6_load_201 | 215 | 0.0019069 | 0.0004779 | 0 | 0 |  | 1 | TRUE | wye
190 | LV_6487-27_0_6_load_202 | 216 | 0.0017692 | 0.0004434 | 0 | 0 |  | 1 | TRUE | wye
191 | LV_6487-27_0_6_load_203 | 217 | 0.0015411 | 0.00038624 | 0 | 0 |  | 1 | TRUE | wye
192 | LV_6487-27_0_6_load_214 | 218 | 0.00064169 | 0.00016082 | 0 | 0 |  | 1 | TRUE | wye
193 | LV_6487-27_0_6_load_208 | 219 | 0.0030269 | 0.00075861 | 0 | 0 |  | 1 | TRUE | wye
194 | LV_6487-27_0_6_load_209 | 220 | 0.0058891 | 0.0014759 | 0 | 0 |  | 1 | TRUE | wye
195 | LV_6487-27_0_6_load_210 | 221 | 0.00027445 | 6.8784e-05 | 0 | 0 |  | 1 | TRUE | wye
196 | LV_6487-27_0_6_load_211 | 222 | 0.00095969 | 0.00024052 | 0 | 0 |  | 1 | TRUE | wye
197 | LV_6487-27_0_6_load_218 | 224 | 0.001557 | 0.00039023 | 0 | 0 |  | 1 | TRUE | wye
198 | LV_6487-27_0_6_load_221 | 225 | 0.00089295 | 0.00022379 | 0 | 0 |  | 1 | TRUE | wye
199 | LV_6487-27_0_6_load_216 | 226 | 0.0010159 | 0.00025461 | 0 | 0 |  | 1 | TRUE | wye
200 | LV_6487-27_0_6_load_222 | 227 | 0.0006026 | 0.00015103 | 0 | 0 |  | 1 | TRUE | wye
201 | LV_6487-27_0_6_load_217 | 228 | 0.0020731 | 0.00051956 | 0 | 0 |  | 1 | TRUE | wye
202 | LV_6487-27_0_6_load_219 | 229 | 0.001573 | 0.00039422 | 0 | 0 |  | 1 | TRUE | wye

## ext_grid
| name | bus | vm_pu | va_degree | slack_weight | in_service
0 |  | 82 | 1 | 0 | 1 | TRUE

## line
| name | std_type | from_bus | to_bus | length_km | r_ohm_per_km | x_ohm_per_km | c_nf_per_km | g_us_per_km | max_i_ka | df | parallel | type | in_service
0 | LV_6487-27_0_6_line_0 |  | 0 | 1 | 0.049456 | 0.125 | 0.08 | 261 | 0 | 0.364 | 1 | 1 | cs | TRUE
1 | LV_6487-27_0_6_line_1 |  | 1 | 2 | 0.028204 | 0.125 | 0.08 | 261 | 0 | 0.364 | 1 | 1 | cs | TRUE
2 | LV_6487-27_0_6_line_2 |  | 2 | 8 | 0.028057 | 0.125 | 0.08 | 261 | 0 | 0.364 | 1 | 1 | cs | TRUE
3 | LV_6487-27_0_6_line_3 |  | 3 | 4 | 0.43075 | 0.125 | 0.08 | 261 | 0 | 0.364 | 1 | 1 | cs | TRUE
4 | LV_6487-27_0_6_line_4 |  | 3 | 5 | 0.11801 | 0.125 | 0.08 | 261 | 0 | 0.364 | 1 | 1 | cs | TRUE
5 | LV_6487-27_0_6_line_5 |  | 4 | 6 | 0.045041 | 0.125 | 0.08 | 261 | 0 | 0.364 | 1 | 1 | cs | TRUE
6 | LV_6487-27_0_6_line_6 |  | 4 | 7 | 0.020606 | 0.125 | 0.08 | 261 | 0 | 0.364 | 1 | 1 | cs | TRUE
7 | LV_6487-27_0_6_line_7 |  | 5 | 9 | 0.026636 | 0.125 | 0.08 | 261 | 0 | 0.364 | 1 | 1 | cs | TRUE
8 | LV_6487-27_0_6_line_8 |  | 6 | 67 | 0.019603 | 0.125 | 0.08 | 261 | 0 | 0.364 | 1 | 1 | cs | TRUE
9 | LV_6487-27_0_6_line_9 |  | 7 | 66 | 0.030327 | 0.125 | 0.08 | 261 | 0 | 0.364 | 1 | 1 | cs | TRUE
10 | LV_6487-27_0_6_line_10 |  | 8 | 9 | 0.11568 | 0.125 | 0.08 | 261 | 0 | 0.364 | 1 | 1 | cs | TRUE
11 | LV_6487-27_0_6_line_11 |  | 9 | 10 | 0.061152 | 0.125 | 0.08 | 261 | 0 | 0.364 | 1 | 1 | cs | TRUE
12 | LV_6487-27_0_6_line_12 |  | 10 | 14 | 0.056402 | 0.125 | 0.08 | 261 | 0 | 0.364 | 1 | 1 | cs | TRUE
13 | LV_6487-27_0_6_line_13 |  | 10 | 11 | 0.43615 | 0.125 | 0.08 | 261 | 0 | 0.364 | 1 | 1 | cs | TRUE
14 | LV_6487-27_0_6_line_14 |  | 11 | 12 | 0.12035 | 0.125 | 0.08 | 261 | 0 | 0.364 | 1 | 1 | cs | TRUE
15 | LV_6487-27_0_6_line_15 |  | 12 | 13 | 0.011096 | 0.125 | 0.08 | 261 | 0 | 0.364 | 1 | 1 | cs | TRUE
16 | LV_6487-27_0_6_line_16 |  | 15 | 16 | 0.018744 | 0.125 | 0.08 | 261 | 0 | 0.364 | 1 | 1 | cs | TRUE
17 | LV_6487-27_0_6_line_17 |  | 16 | 76 | 0.039788 | 0.125 | 0.08 | 261 | 0 | 0.364 | 1 | 1 | cs | TRUE
18 | LV_6487-27_0_6_line_18 |  | 16 | 39 | 0.0018797 | 0.125 | 0.08 | 261 | 0 | 0.364 | 1 | 1 | cs | TRUE
19 | LV_6487-27_0_6_line_19 |  | 17 | 18 | 0.0053086 | 0.125 | 0.08 | 261 | 0 | 0.364 | 1 | 1 | cs | TRUE
20 | LV_6487-27_0_6_line_20 |  | 17 | 19 | 0.018721 | 0.125 | 0.08 | 261 | 0 | 0.364 | 1 | 1 | cs | TRUE
21 | LV_6487-27_0_6_line_21 |  | 18 | 20 | 0.011853 | 0.125 | 0.08 | 261 | 0 | 0.364 | 1 | 1 | cs | TRUE
22 | LV_6487-27_0_6_line_22 |  | 19 | 21 | 0.01161 | 0.125 | 0.08 | 261 | 0 | 0.364 | 1 | 1 | cs | TRUE
23 | LV_6487-27_0_6_line_23 |  | 20 | 22 | 0.033377 | 0.125 | 0.08 | 261 | 0 | 0.364 | 1 | 1 | cs | TRUE
24 | LV_6487-27_0_6_line_24 |  | 21 | 23 | 0.00069336 | 0.125 | 0.08 | 261 | 0 | 0.364 | 1 | 1 | cs | TRUE
25 | LV_6487-27_0_6_line_25 |  | 22 | 24 | 0.018727 | 0.125 | 0.08 | 261 | 0 | 0.364 | 1 | 1 | cs | TRUE
26 | LV_6487-27_0_6_line_26 |  | 23 | 25 | 0.00044798 | 0.125 | 0.08 | 261 | 0 | 0.364 | 1 | 1 | cs | TRUE
27 | LV_6487-27_0_6_line_27 |  | 24 | 26 | 0.05748 | 0.125 | 0.08 | 261 | 0 | 0.364 | 1 | 1 | cs | TRUE
28 | LV_6487-27_0_6_line_28 |  | 24 | 27 | 0.018224 | 0.125 | 0.08 | 261 | 0 | 0.364 | 1 | 1 | cs | TRUE
29 | LV_6487-27_0_6_line_29 |  | 25 | 58 | 0.019322 | 0.125 | 0.08 | 261 | 0 | 0.364 | 1 | 1 | cs | TRUE
30 | LV_6487-27_0_6_line_30 |  | 26 | 28 | 0.028692 | 0.125 | 0.08 | 261 | 0 | 0.364 | 1 | 1 | cs | TRUE
31 | LV_6487-27_0_6_line_31 |  | 27 | 29 | 0.012199 | 0.125 | 0.08 | 261 | 0 | 0.364 | 1 | 1 | cs | TRUE
32 | LV_6487-27_0_6_line_32 |  | 28 | 30 | 0.010233 | 0.125 | 0.08 | 261 | 0 | 0.364 | 1 | 1 | cs | TRUE
33 | LV_6487-27_0_6_line_33 |  | 30 | 60 | 0.016837 | 0.125 | 0.08 | 261 | 0 | 0.364 | 1 | 1 | cs | TRUE
34 | LV_6487-27_0_6_line_34 |  | 31 | 32 | 0.005599 | 0.125 | 0.08 | 261 | 0 | 0.364 | 1 | 1 | cs | TRUE
35 | LV_6487-27_0_6_line_35 |  | 31 | 33 | 0.028908 | 0.125 | 0.08 | 261 | 0 | 0.364 | 1 | 1 | cs | TRUE
36 | LV_6487-27_0_6_line_36 |  | 32 | 34 | 0.029146 | 0.125 | 0.08 | 261 | 0 | 0.364 | 1 | 1 | cs | TRUE
37 | LV_6487-27_0_6_line_37 |  | 33 | 35 | 0.032896 | 0.125 | 0.08 | 261 | 0 | 0.364 | 1 | 1 | cs | TRUE
38 | LV_6487-27_0_6_line_38 |  | 34 | 36 | 0.00097221 | 0.125 | 0.08 | 261 | 0 | 0.364 | 1 | 1 | cs | TRUE
39 | LV_6487-27_0_6_line_39 |  | 35 | 37 | 0.02492 | 0.125 | 0.08 | 261 | 0 | 0.364 | 1 | 5 | cs | TRUE
40 | LV_6487-27_0_6_line_40 |  | 35 | 38 | 0.028445 | 0.125 | 0.08 | 261 | 0 | 0.364 | 1 | 5 | cs | TRUE
41 | LV_6487-27_0_6_line_41 |  | 36 | 39 | 0.02297 | 0.125 | 0.08 | 261 | 0 | 0.364 | 1 | 1 | cs | TRUE
42 | LV_6487-27_0_6_line_42 |  | 37 | 40 | 0.02879 | 0.125 | 0.08 | 261 | 0 | 0.364 | 1 | 5 | cs | TRUE
43 | LV_6487-27_0_6_line_43 |  | 38 | 41 | 0.030032 | 0.125 | 0.08 | 261 | 0 | 0.364 | 1 | 5 | cs | TRUE
44 | LV_6487-27_0_6_line_44 |  | 38 | 42 | 0.058643 | 0.125 | 0.08 | 261 | 0 | 0.364 | 1 | 1 | cs | TRUE
45 | LV_6487-27_0_6_line_45 |  | 40 | 77 | 0.0010341 | 0.125 | 0.08 | 261 | 0 | 0.364 | 1 | 5 | cs | TRUE
46 | LV_6487-27_0_6_line_46 |  | 41 | 63 | 0.037773 | 0.125 | 0.08 | 261 | 0 | 0.364 | 1 | 5 | cs | TRUE
47 | LV_6487-27_0_6_line_47 |  | 42 | 49 | 0.0015738 | 0.125 | 0.08 | 261 | 0 | 0.364 | 1 | 1 | cs | TRUE
48 | LV_6487-27_0_6_line_48 |  | 43 | 44 | 0.015115 | 0.125 | 0.08 | 261 | 0 | 0.364 | 1 | 1 | cs | TRUE
49 | LV_6487-27_0_6_line_49 |  | 43 | 45 | 0.0053695 | 0.125 | 0.08 | 261 | 0 | 0.364 | 1 | 1 | cs | TRUE
50 | LV_6487-27_0_6_line_50 |  | 44 | 46 | 0.010992 | 0.125 | 0.08 | 261 | 0 | 0.364 | 1 | 1 | cs | TRUE
51 | LV_6487-27_0_6_line_51 |  | 45 | 47 | 0.013254 | 0.125 | 0.08 | 261 | 0 | 0.364 | 1 | 1 | cs | TRUE
52 | LV_6487-27_0_6_line_52 |  | 46 | 48 | 0.015711 | 0.125 | 0.08 | 261 | 0 | 0.364 | 1 | 1 | cs | TRUE
53 | LV_6487-27_0_6_line_53 |  | 48 | 49 | 0.024869 | 0.125 | 0.08 | 261 | 0 | 0.364 | 1 | 1 | cs | TRUE
54 | LV_6487-27_0_6_line_54 |  | 49 | 54 | 0.010146 | 0.125 | 0.08 | 261 | 0 | 0.364 | 1 | 1 | cs | TRUE
55 | LV_6487-27_0_6_line_55 |  | 50 | 51 | 0.024231 | 0.125 | 0.08 | 261 | 0 | 0.364 | 1 | 1 | cs | TRUE
56 | LV_6487-27_0_6_line_56 |  | 50 | 52 | 0.024624 | 0.125 | 0.08 | 261 | 0 | 0.364 | 1 | 1 | cs | TRUE
57 | LV_6487-27_0_6_line_57 |  | 51 | 53 | 0.025185 | 0.125 | 0.08 | 261 | 0 | 0.364 | 1 | 1 | cs | TRUE
58 | LV_6487-27_0_6_line_58 |  | 52 | 54 | 0.02693 | 0.125 | 0.08 | 261 | 0 | 0.364 | 1 | 1 | cs | TRUE
59 | LV_6487-27_0_6_line_59 |  | 53 | 55 | 0.030123 | 0.125 | 0.08 | 261 | 0 | 0.364 | 1 | 1 | cs | TRUE
60 | LV_6487-27_0_6_line_60 |  | 54 | 56 | 0.010764 | 0.125 | 0.08 | 261 | 0 | 0.364 | 1 | 1 | cs | TRUE
61 | LV_6487-27_0_6_line_61 |  | 55 | 57 | 0.024861 | 0.125 | 0.08 | 261 | 0 | 0.364 | 1 | 1 | cs | TRUE
62 | LV_6487-27_0_6_line_62 |  | 58 | 67 | 0.002772 | 0.125 | 0.08 | 261 | 0 | 0.364 | 1 | 1 | cs | TRUE
63 | LV_6487-27_0_6_line_63 |  | 59 | 60 | 0.01306 | 0.125 | 0.08 | 261 | 0 | 0.364 | 1 | 1 | cs | TRUE
64 | LV_6487-27_0_6_line_64 |  | 59 | 61 | 0.037168 | 0.125 | 0.08 | 261 | 0 | 0.364 | 1 | 1 | cs | TRUE
65 | LV_6487-27_0_6_line_65 |  | 61 | 62 | 0.012965 | 0.125 | 0.08 | 261 | 0 | 0.364 | 1 | 1 | cs | TRUE
66 | LV_6487-27_0_6_line_66 |  | 62 | 63 | 0.035619 | 0.125 | 0.08 | 261 | 0 | 0.364 | 1 | 4 | cs | TRUE
67 | LV_6487-27_0_6_line_67 |  | 62 | 64 | 0.027941 | 0.125 | 0.08 | 261 | 0 | 0.364 | 1 | 1 | cs | TRUE
68 | LV_6487-27_0_6_line_68 |  | 64 | 65 | 0.0033303 | 0.125 | 0.08 | 261 | 0 | 0.364 | 1 | 1 | cs | TRUE
69 | LV_6487-27_0_6_line_69 |  | 65 | 68 | 0.02225 | 0.125 | 0.08 | 261 | 0 | 0.364 | 1 | 1 | cs | TRUE
70 | LV_6487-27_0_6_line_70 |  | 69 | 70 | 0.017308 | 0.125 | 0.08 | 261 | 0 | 0.364 | 1 | 1 | cs | TRUE
71 | LV_6487-27_0_6_line_71 |  | 69 | 71 | 0.0063884 | 0.125 | 0.08 | 261 | 0 | 0.364 | 1 | 1 | cs | TRUE
72 | LV_6487-27_0_6_line_72 |  | 70 | 72 | 0.0095012 | 0.125 | 0.08 | 261 | 0 | 0.364 | 1 | 1 | cs | TRUE
73 | LV_6487-27_0_6_line_73 |  | 71 | 73 | 0.016476 | 0.125 | 0.08 | 261 | 0 | 0.364 | 1 | 1 | cs | TRUE
74 | LV_6487-27_0_6_line_74 |  | 72 | 74 | 0.020158 | 0.125 | 0.08 | 261 | 0 | 0.364 | 1 | 1 | cs | TRUE
75 | LV_6487-27_0_6_line_75 |  | 73 | 75 | 0.019072 | 0.125 | 0.08 | 261 | 0 | 0.364 | 1 | 1 | cs | TRUE
76 | LV_6487-27_0_6_line_76 |  | 74 | 76 | 1.999e-05 | 0.125 | 0.08 | 261 | 0 | 0.364 | 1 | 1 | cs | TRUE
77 | LV_6487-27_0_6_line_77 |  | 77 | 90 | 0.017689 | 0.125 | 0.08 | 261 | 0 | 0.364 | 1 | 5 | cs | TRUE
78 | LV_6487-27_0_6_line_78 |  | 78 | 79 | 0.005111 | 0.125 | 0.08 | 261 | 0 | 0.364 | 1 | 5 | cs | TRUE
79 | LV_6487-27_0_6_line_79 |  | 78 | 80 | 0.034101 | 0.125 | 0.08 | 261 | 0 | 0.364 | 1 | 5 | cs | TRUE
80 | LV_6487-27_0_6_line_80 |  | 79 | 81 | 0.0040897 | 0.125 | 0.08 | 261 | 0 | 0.364 | 1 | 5 | cs | TRUE
81 | LV_6487-27_0_6_line_81 |  | 80 | 82 | 0.036194 | 0.125 | 0.08 | 261 | 0 | 0.364 | 1 | 5 | cs | TRUE
82 | LV_6487-27_0_6_line_82 |  | 81 | 83 | 0.016187 | 0.125 | 0.08 | 261 | 0 | 0.364 | 1 | 5 | cs | TRUE
83 | LV_6487-27_0_6_line_83 |  | 82 | 84 | 0.011483 | 0.125 | 0.08 | 261 | 0 | 0.364 | 1 | 1 | cs | TRUE
84 | LV_6487-27_0_6_line_84 |  | 83 | 85 | 0.033015 | 0.125 | 0.08 | 261 | 0 | 0.364 | 1 | 5 | cs | TRUE
85 | LV_6487-27_0_6_line_85 |  | 83 | 86 | 0.0070394 | 0.125 | 0.08 | 261 | 0 | 0.364 | 1 | 5 | cs | TRUE
86 | LV_6487-27_0_6_line_86 |  | 84 | 87 | 0.020408 | 0.125 | 0.08 | 261 | 0 | 0.364 | 1 | 1 | cs | TRUE
87 | LV_6487-27_0_6_line_87 |  | 85 | 88 | 0.021093 | 0.125 | 0.08 | 261 | 0 | 0.364 | 1 | 5 | cs | TRUE
88 | LV_6487-27_0_6_line_88 |  | 86 | 89 | 0.022775 | 0.125 | 0.08 | 261 | 0 | 0.364 | 1 | 5 | cs | TRUE
89 | LV_6487-27_0_6_line_89 |  | 87 | 103 | 0.016086 | 0.125 | 0.08 | 261 | 0 | 0.364 | 1 | 1 | cs | TRUE
90 | LV_6487-27_0_6_line_90 |  | 88 | 116 | 0.0048576 | 0.125 | 0.08 | 261 | 0 | 0.364 | 1 | 5 | cs | TRUE
91 | LV_6487-27_0_6_line_91 |  | 89 | 122 | 0.030395 | 0.125 | 0.08 | 261 | 0 | 0.364 | 1 | 5 | cs | TRUE
92 | LV_6487-27_0_6_line_92 |  | 89 | 123 | 0.042859 | 0.125 | 0.08 | 261 | 0 | 0.364 | 1 | 1 | cs | TRUE
93 | LV_6487-27_0_6_line_93 |  | 90 | 91 | 0.0044703 | 0.125 | 0.08 | 261 | 0 | 0.364 | 1 | 5 | cs | TRUE
94 | LV_6487-27_0_6_line_94 |  | 91 | 104 | 0.0074724 | 0.125 | 0.08 | 261 | 0 | 0.364 | 1 | 5 | cs | TRUE
95 | LV_6487-27_0_6_line_95 |  | 92 | 93 | 0.013183 | 0.125 | 0.08 | 261 | 0 | 0.364 | 1 | 1 | cs | TRUE
96 | LV_6487-27_0_6_line_96 |  | 92 | 94 | 0.012059 | 0.125 | 0.08 | 261 | 0 | 0.364 | 1 | 1 | cs | TRUE
97 | LV_6487-27_0_6_line_97 |  | 93 | 95 | 0.00089234 | 0.125 | 0.08 | 261 | 0 | 0.364 | 1 | 1 | cs | TRUE
98 | LV_6487-27_0_6_line_98 |  | 94 | 96 | 0.0057616 | 0.125 | 0.08 | 261 | 0 | 0.364 | 1 | 1 | cs | TRUE
99 | LV_6487-27_0_6_line_99 |  | 95 | 97 | 0.0092393 | 0.125 | 0.08 | 261 | 0 | 0.364 | 1 | 1 | cs | TRUE
100 | LV_6487-27_0_6_line_100 |  | 96 | 98 | 0.021521 | 0.125 | 0.08 | 261 | 0 | 0.364 | 1 | 1 | cs | TRUE
101 | LV_6487-27_0_6_line_101 |  | 97 | 99 | 0.026531 | 0.125 | 0.08 | 261 | 0 | 0.364 | 1 | 1 | cs | TRUE
102 | LV_6487-27_0_6_line_102 |  | 98 | 100 | 0.0052243 | 0.125 | 0.08 | 261 | 0 | 0.364 | 1 | 1 | cs | TRUE
103 | LV_6487-27_0_6_line_103 |  | 99 | 105 | 0.020833 | 0.125 | 0.08 | 261 | 0 | 0.364 | 1 | 1 | cs | TRUE
104 | LV_6487-27_0_6_line_104 |  | 100 | 109 | 0.0020678 | 0.125 | 0.08 | 261 | 0 | 0.364 | 1 | 1 | cs | TRUE
105 | LV_6487-27_0_6_line_105 |  | 101 | 102 | 0.0029296 | 0.125 | 0.08 | 261 | 0 | 0.364 | 1 | 1 | cs | TRUE
106 | LV_6487-27_0_6_line_106 |  | 102 | 124 | 0.0065004 | 0.125 | 0.08 | 261 | 0 | 0.364 | 1 | 1 | cs | TRUE
107 | LV_6487-27_0_6_line_107 |  | 103 | 139 | 0.0091105 | 0.125 | 0.08 | 261 | 0 | 0.364 | 1 | 1 | cs | TRUE
108 | LV_6487-27_0_6_line_108 |  | 104 | 115 | 0.011034 | 0.125 | 0.08 | 261 | 0 | 0.364 | 1 | 5 | cs | TRUE
109 | LV_6487-27_0_6_line_109 |  | 105 | 137 | 0.01003 | 0.125 | 0.08 | 261 | 0 | 0.364 | 1 | 1 | cs | TRUE
110 | LV_6487-27_0_6_line_110 |  | 105 | 121 | 0.016787 | 0.125 | 0.08 | 261 | 0 | 0.364 | 1 | 1 | cs | TRUE
111 | LV_6487-27_0_6_line_111 |  | 106 | 107 | 0.0079255 | 0.125 | 0.08 | 261 | 0 | 0.364 | 1 | 1 | cs | TRUE
112 | LV_6487-27_0_6_line_112 |  | 106 | 108 | 0.0060144 | 0.125 | 0.08 | 261 | 0 | 0.364 | 1 | 1 | cs | TRUE
113 | LV_6487-27_0_6_line_113 |  | 107 | 109 | 0.004574 | 0.125 | 0.08 | 261 | 0 | 0.364 | 1 | 1 | cs | TRUE
114 | LV_6487-27_0_6_line_114 |  | 108 | 110 | 0.0075424 | 0.125 | 0.08 | 261 | 0 | 0.364 | 1 | 1 | cs | TRUE
115 | LV_6487-27_0_6_line_115 |  | 110 | 111 | 0.006111 | 0.125 | 0.08 | 261 | 0 | 0.364 | 1 | 1 | cs | TRUE
116 | LV_6487-27_0_6_line_116 |  | 111 | 112 | 0.02578 | 0.125 | 0.08 | 261 | 0 | 0.364 | 1 | 1 | cs | TRUE
117 | LV_6487-27_0_6_line_117 |  | 113 | 114 | 0.0038804 | 0.125 | 0.08 | 261 | 0 | 0.364 | 1 | 5 | cs | TRUE
118 | LV_6487-27_0_6_line_118 |  | 113 | 115 | 0.0053274 | 0.125 | 0.08 | 261 | 0 | 0.364 | 1 | 5 | cs | TRUE
119 | LV_6487-27_0_6_line_119 |  | 114 | 116 | 0.021547 | 0.125 | 0.08 | 261 | 0 | 0.364 | 1 | 5 | cs | TRUE
120 | LV_6487-27_0_6_line_120 |  | 117 | 118 | 0.0029099 | 0.125 | 0.08 | 261 | 0 | 0.364 | 1 | 1 | cs | TRUE
121 | LV_6487-27_0_6_line_121 |  | 118 | 119 | 0.0026407 | 0.125 | 0.08 | 261 | 0 | 0.364 | 1 | 1 | cs | TRUE
122 | LV_6487-27_0_6_line_122 |  | 119 | 120 | 0.027571 | 0.125 | 0.08 | 261 | 0 | 0.364 | 1 | 1 | cs | TRUE
123 | LV_6487-27_0_6_line_123 |  | 120 | 121 | 0.012214 | 0.125 | 0.08 | 261 | 0 | 0.364 | 1 | 1 | cs | TRUE
124 | LV_6487-27_0_6_line_124 |  | 122 | 133 | 0.0016528 | 0.125 | 0.08 | 261 | 0 | 0.364 | 1 | 5 | cs | TRUE
125 | LV_6487-27_0_6_line_125 |  | 123 | 138 | 0.012469 | 0.125 | 0.08 | 261 | 0 | 0.364 | 1 | 1 | cs | TRUE
126 | LV_6487-27_0_6_line_126 |  | 124 | 132 | 0.027069 | 0.125 | 0.08 | 261 | 0 | 0.364 | 1 | 1 | cs | TRUE
127 | LV_6487-27_0_6_line_127 |  | 125 | 126 | 0.011227 | 0.125 | 0.08 | 261 | 0 | 0.364 | 1 | 5 | cs | TRUE
128 | LV_6487-27_0_6_line_128 |  | 125 | 127 | 0.024016 | 0.125 | 0.08 | 261 | 0 | 0.364 | 1 | 5 | cs | TRUE
129 | LV_6487-27_0_6_line_129 |  | 126 | 128 | 0.00034658 | 0.125 | 0.08 | 261 | 0 | 0.364 | 1 | 5 | cs | TRUE
130 | LV_6487-27_0_6_line_130 |  | 127 | 129 | 0.036848 | 0.125 | 0.08 | 261 | 0 | 0.364 | 1 | 5 | cs | TRUE
131 | LV_6487-27_0_6_line_131 |  | 128 | 130 | 0.027851 | 0.125 | 0.08 | 261 | 0 | 0.364 | 1 | 5 | cs | TRUE
132 | LV_6487-27_0_6_line_132 |  | 129 | 131 | 0.020263 | 0.125 | 0.08 | 261 | 0 | 0.364 | 1 | 5 | cs | TRUE
133 | LV_6487-27_0_6_line_133 |  | 129 | 132 | 0.034544 | 0.125 | 0.08 | 261 | 0 | 0.364 | 1 | 1 | cs | TRUE
134 | LV_6487-27_0_6_line_134 |  | 130 | 133 | 0.018486 | 0.125 | 0.08 | 261 | 0 | 0.364 | 1 | 5 | cs | TRUE
135 | LV_6487-27_0_6_line_135 |  | 131 | 136 | 0.034462 | 0.125 | 0.08 | 261 | 0 | 0.364 | 1 | 5 | cs | TRUE
136 | LV_6487-27_0_6_line_136 |  | 134 | 135 | 0.016804 | 0.125 | 0.08 | 261 | 0 | 0.364 | 1 | 1 | cs | TRUE
137 | LV_6487-27_0_6_line_137 |  | 135 | 141 | 0.0058081 | 0.125 | 0.08 | 261 | 0 | 0.364 | 1 | 5 | cs | TRUE
138 | LV_6487-27_0_6_line_138 |  | 135 | 142 | 0.034108 | 0.125 | 0.08 | 261 | 0 | 0.364 | 1 | 5 | cs | TRUE
139 | LV_6487-27_0_6_line_139 |  | 136 | 143 | 0.022252 | 0.125 | 0.08 | 261 | 0 | 0.364 | 1 | 5 | cs | TRUE
140 | LV_6487-27_0_6_line_140 |  | 137 | 138 | 0.015219 | 0.125 | 0.08 | 261 | 0 | 0.364 | 1 | 1 | cs | TRUE
141 | LV_6487-27_0_6_line_141 |  | 139 | 140 | 0.0027389 | 0.125 | 0.08 | 261 | 0 | 0.364 | 1 | 1 | cs | TRUE
142 | LV_6487-27_0_6_line_142 |  | 140 | 179 | 0.0087854 | 0.125 | 0.08 | 261 | 0 | 0.364 | 1 | 1 | cs | TRUE
143 | LV_6487-27_0_6_line_143 |  | 141 | 144 | 0.017073 | 0.125 | 0.08 | 261 | 0 | 0.364 | 1 | 5 | cs | TRUE
144 | LV_6487-27_0_6_line_144 |  | 142 | 145 | 0.0045523 | 0.125 | 0.08 | 261 | 0 | 0.364 | 1 | 5 | cs | TRUE
145 | LV_6487-27_0_6_line_145 |  | 143 | 189 | 0.023981 | 0.125 | 0.08 | 261 | 0 | 0.364 | 1 | 5 | cs | TRUE
146 | LV_6487-27_0_6_line_146 |  | 144 | 146 | 0.0012996 | 0.125 | 0.08 | 261 | 0 | 0.364 | 1 | 5 | cs | TRUE
147 | LV_6487-27_0_6_line_147 |  | 145 | 147 | 0.025717 | 0.125 | 0.08 | 261 | 0 | 0.364 | 1 | 5 | cs | TRUE
148 | LV_6487-27_0_6_line_148 |  | 146 | 151 | 0.0024618 | 0.125 | 0.08 | 261 | 0 | 0.364 | 1 | 5 | cs | TRUE
149 | LV_6487-27_0_6_line_149 |  | 147 | 218 | 0.016194 | 0.125 | 0.08 | 261 | 0 | 0.364 | 1 | 5 | cs | TRUE
150 | LV_6487-27_0_6_line_150 |  | 148 | 149 | 0.0059761 | 0.125 | 0.08 | 261 | 0 | 0.364 | 1 | 5 | cs | TRUE
151 | LV_6487-27_0_6_line_151 |  | 148 | 150 | 0.0063776 | 0.125 | 0.08 | 261 | 0 | 0.364 | 1 | 5 | cs | TRUE
152 | LV_6487-27_0_6_line_152 |  | 149 | 151 | 0.0058655 | 0.125 | 0.08 | 261 | 0 | 0.364 | 1 | 5 | cs | TRUE
153 | LV_6487-27_0_6_line_153 |  | 150 | 152 | 0.0073626 | 0.125 | 0.08 | 261 | 0 | 0.364 | 1 | 5 | cs | TRUE
154 | LV_6487-27_0_6_line_154 |  | 152 | 153 | 0.0046752 | 0.125 | 0.08 | 261 | 0 | 0.364 | 1 | 5 | cs | TRUE
155 | LV_6487-27_0_6_line_155 |  | 153 | 154 | 0.023079 | 0.125 | 0.08 | 261 | 0 | 0.364 | 1 | 5 | cs | TRUE
156 | LV_6487-27_0_6_line_156 |  | 154 | 177 | 0.0052853 | 0.125 | 0.08 | 261 | 0 | 0.364 | 1 | 5 | cs | TRUE
157 | LV_6487-27_0_6_line_157 |  | 155 | 156 | 0.0080647 | 0.125 | 0.08 | 261 | 0 | 0.364 | 1 | 5 | cs | TRUE
158 | LV_6487-27_0_6_line_158 |  | 155 | 157 | 0.036171 | 0.125 | 0.08 | 261 | 0 | 0.364 | 1 | 5 | cs | TRUE
159 | LV_6487-27_0_6_line_159 |  | 156 | 158 | 0.011284 | 0.125 | 0.08 | 261 | 0 | 0.364 | 1 | 5 | cs | TRUE
160 | LV_6487-27_0_6_line_160 |  | 157 | 159 | 0.0089681 | 0.125 | 0.08 | 261 | 0 | 0.364 | 1 | 5 | cs | TRUE
161 | LV_6487-27_0_6_line_161 |  | 158 | 160 | 0.023934 | 0.125 | 0.08 | 261 | 0 | 0.364 | 1 | 5 | cs | TRUE
162 | LV_6487-27_0_6_line_162 |  | 159 | 161 | 0.035085 | 0.125 | 0.08 | 261 | 0 | 0.364 | 1 | 5 | cs | TRUE
163 | LV_6487-27_0_6_line_163 |  | 160 | 162 | 0.0056781 | 0.125 | 0.08 | 261 | 0 | 0.364 | 1 | 5 | cs | TRUE
164 | LV_6487-27_0_6_line_164 |  | 161 | 165 | 0.018574 | 0.125 | 0.08 | 261 | 0 | 0.364 | 1 | 5 | cs | TRUE
165 | LV_6487-27_0_6_line_165 |  | 162 | 175 | 0.0019654 | 0.125 | 0.08 | 261 | 0 | 0.364 | 1 | 5 | cs | TRUE
166 | LV_6487-27_0_6_line_166 |  | 163 | 164 | 0.024307 | 0.125 | 0.08 | 261 | 0 | 0.364 | 1 | 1 | cs | TRUE
167 | LV_6487-27_0_6_line_167 |  | 164 | 171 | 0.013362 | 0.125 | 0.08 | 261 | 0 | 0.364 | 1 | 1 | cs | TRUE
168 | LV_6487-27_0_6_line_168 |  | 164 | 188 | 0.024564 | 0.125 | 0.08 | 261 | 0 | 0.364 | 1 | 1 | cs | TRUE
169 | LV_6487-27_0_6_line_169 |  | 165 | 214 | 0.018968 | 0.125 | 0.08 | 261 | 0 | 0.364 | 1 | 5 | cs | TRUE
170 | LV_6487-27_0_6_line_170 |  | 166 | 167 | 0.027729 | 0.125 | 0.08 | 261 | 0 | 0.364 | 1 | 1 | cs | TRUE
171 | LV_6487-27_0_6_line_171 |  | 166 | 168 | 0.0046054 | 0.125 | 0.08 | 261 | 0 | 0.364 | 1 | 1 | cs | TRUE
172 | LV_6487-27_0_6_line_172 |  | 167 | 169 | 0.013937 | 0.125 | 0.08 | 261 | 0 | 0.364 | 1 | 1 | cs | TRUE
173 | LV_6487-27_0_6_line_173 |  | 169 | 170 | 0.019453 | 0.125 | 0.08 | 261 | 0 | 0.364 | 1 | 1 | cs | TRUE
174 | LV_6487-27_0_6_line_174 |  | 170 | 171 | 0.052308 | 0.125 | 0.08 | 261 | 0 | 0.364 | 1 | 1 | cs | TRUE
175 | LV_6487-27_0_6_line_175 |  | 172 | 173 | 0.0050922 | 0.125 | 0.08 | 261 | 0 | 0.364 | 1 | 5 | cs | TRUE
176 | LV_6487-27_0_6_line_176 |  | 172 | 174 | 0.0070164 | 0.125 | 0.08 | 261 | 0 | 0.364 | 1 | 5 | cs | TRUE
177 | LV_6487-27_0_6_line_177 |  | 173 | 175 | 0.014972 | 0.125 | 0.08 | 261 | 0 | 0.364 | 1 | 5 | cs | TRUE
178 | LV_6487-27_0_6_line_178 |  | 174 | 176 | 0.022833 | 0.125 | 0.08 | 261 | 0 | 0.364 | 1 | 5 | cs | TRUE
179 | LV_6487-27_0_6_line_179 |  | 176 | 177 | 0.0015676 | 0.125 | 0.08 | 261 | 0 | 0.364 | 1 | 5 | cs | TRUE
180 | LV_6487-27_0_6_line_180 |  | 178 | 179 | 0.01365 | 0.125 | 0.08 | 261 | 0 | 0.364 | 1 | 1 | cs | TRUE
181 | LV_6487-27_0_6_line_181 |  | 178 | 180 | 0.0074149 | 0.125 | 0.08 | 261 | 0 | 0.364 | 1 | 1 | cs | TRUE
182 | LV_6487-27_0_6_line_182 |  | 180 | 181 | 0.010724 | 0.125 | 0.08 | 261 | 0 | 0.364 | 1 | 1 | cs | TRUE
183 | LV_6487-27_0_6_line_183 |  | 181 | 182 | 0.018945 | 0.125 | 0.08 | 261 | 0 | 0.364 | 1 | 1 | cs | TRUE
184 | LV_6487-27_0_6_line_184 |  | 182 | 183 | 0.0091481 | 0.125 | 0.08 | 261 | 0 | 0.364 | 1 | 1 | cs | TRUE
185 | LV_6487-27_0_6_line_185 |  | 183 | 184 | 0.017268 | 0.125 | 0.08 | 261 | 0 | 0.364 | 1 | 1 | cs | TRUE
186 | LV_6487-27_0_6_line_186 |  | 184 | 185 | 0.0097878 | 0.125 | 0.08 | 261 | 0 | 0.364 | 1 | 1 | cs | TRUE
187 | LV_6487-27_0_6_line_187 |  | 185 | 186 | 0.0091435 | 0.125 | 0.08 | 261 | 0 | 0.364 | 1 | 1 | cs | TRUE
188 | LV_6487-27_0_6_line_188 |  | 186 | 187 | 0.010237 | 0.125 | 0.08 | 261 | 0 | 0.364 | 1 | 1 | cs | TRUE
189 | LV_6487-27_0_6_line_189 |  | 187 | 188 | 0.014143 | 0.125 | 0.08 | 261 | 0 | 0.364 | 1 | 1 | cs | TRUE
190 | LV_6487-27_0_6_line_190 |  | 189 | 190 | 0.013533 | 0.125 | 0.08 | 261 | 0 | 0.364 | 1 | 1 | cs | TRUE
191 | LV_6487-27_0_6_line_191 |  | 189 | 191 | 0.013513 | 0.125 | 0.08 | 261 | 0 | 0.364 | 1 | 5 | cs | TRUE
192 | LV_6487-27_0_6_line_192 |  | 190 | 192 | 0.028356 | 0.125 | 0.08 | 261 | 0 | 0.364 | 1 | 1 | cs | TRUE
193 | LV_6487-27_0_6_line_193 |  | 191 | 193 | 0.0056494 | 0.125 | 0.08 | 261 | 0 | 0.364 | 1 | 5 | cs | TRUE
194 | LV_6487-27_0_6_line_194 |  | 192 | 221 | 0.0067312 | 0.125 | 0.08 | 261 | 0 | 0.364 | 1 | 1 | cs | TRUE
195 | LV_6487-27_0_6_line_195 |  | 193 | 218 | 0.0055115 | 0.125 | 0.08 | 261 | 0 | 0.364 | 1 | 5 | cs | TRUE
196 | LV_6487-27_0_6_line_196 |  | 194 | 195 | 0.0080528 | 0.125 | 0.08 | 261 | 0 | 0.364 | 1 | 1 | cs | TRUE
197 | LV_6487-27_0_6_line_197 |  | 194 | 196 | 0.015343 | 0.125 | 0.08 | 261 | 0 | 0.364 | 1 | 1 | cs | TRUE
198 | LV_6487-27_0_6_line_198 |  | 195 | 197 | 0.018301 | 0.125 | 0.08 | 261 | 0 | 0.364 | 1 | 1 | cs | TRUE
199 | LV_6487-27_0_6_line_199 |  | 197 | 198 | 0.010497 | 0.125 | 0.08 | 261 | 0 | 0.364 | 1 | 1 | cs | TRUE
200 | LV_6487-27_0_6_line_200 |  | 198 | 199 | 0.051148 | 0.125 | 0.08 | 261 | 0 | 0.364 | 1 | 1 | cs | TRUE
201 | LV_6487-27_0_6_line_201 |  | 199 | 207 | 0.039184 | 0.125 | 0.08 | 261 | 0 | 0.364 | 1 | 1 | cs | TRUE
202 | LV_6487-27_0_6_line_202 |  | 199 | 202 | 0.042046 | 0.125 | 0.08 | 261 | 0 | 0.364 | 1 | 1 | cs | TRUE
203 | LV_6487-27_0_6_line_203 |  | 200 | 201 | 0.030338 | 0.125 | 0.08 | 261 | 0 | 0.364 | 1 | 1 | cs | TRUE
204 | LV_6487-27_0_6_line_204 |  | 200 | 202 | 0.022204 | 0.125 | 0.08 | 261 | 0 | 0.364 | 1 | 1 | cs | TRUE
205 | LV_6487-27_0_6_line_205 |  | 201 | 203 | 0.021827 | 0.125 | 0.08 | 261 | 0 | 0.364 | 1 | 1 | cs | TRUE
206 | LV_6487-27_0_6_line_206 |  | 202 | 204 | 0.017137 | 0.125 | 0.08 | 261 | 0 | 0.364 | 1 | 1 | cs | TRUE
207 | LV_6487-27_0_6_line_207 |  | 203 | 205 | 0.001537 | 0.125 | 0.08 | 261 | 0 | 0.364 | 1 | 1 | cs | TRUE
208 | LV_6487-27_0_6_line_208 |  | 203 | 206 | 0.021393 | 0.125 | 0.08 | 261 | 0 | 0.364 | 1 | 1 | cs | TRUE
209 | LV_6487-27_0_6_line_209 |  | 204 | 208 | 0.0224 | 0.125 | 0.08 | 261 | 0 | 0.364 | 1 | 1 | cs | TRUE
210 | LV_6487-27_0_6_line_210 |  | 205 | 209 | 0.00534 | 0.125 | 0.08 | 261 | 0 | 0.364 | 1 | 1 | cs | TRUE
211 | LV_6487-27_0_6_line_211 |  | 206 | 210 | 0.014071 | 0.125 | 0.08 | 261 | 0 | 0.364 | 1 | 1 | cs | TRUE
212 | LV_6487-27_0_6_line_212 |  | 208 | 211 | 0.0015791 | 0.125 | 0.08 | 261 | 0 | 0.364 | 1 | 1 | cs | TRUE
213 | LV_6487-27_0_6_line_213 |  | 209 | 212 | 0.10023 | 0.125 | 0.08 | 261 | 0 | 0.364 | 1 | 1 | cs | TRUE
214 | LV_6487-27_0_6_line_214 |  | 210 | 213 | 0.030803 | 0.125 | 0.08 | 261 | 0 | 0.364 | 1 | 2 | cs | TRUE
215 | LV_6487-27_0_6_line_215 |  | 211 | 215 | 0.024296 | 0.125 | 0.08 | 261 | 0 | 0.364 | 1 | 1 | cs | TRUE
216 | LV_6487-27_0_6_line_216 |  | 213 | 214 | 0.015822 | 0.125 | 0.08 | 261 | 0 | 0.364 | 1 | 5 | cs | TRUE
217 | LV_6487-27_0_6_line_217 |  | 215 | 216 | 0.0013064 | 0.125 | 0.08 | 261 | 0 | 0.364 | 1 | 1 | cs | TRUE
218 | LV_6487-27_0_6_line_218 |  | 216 | 217 | 0.014575 | 0.125 | 0.08 | 261 | 0 | 0.364 | 1 | 1 | cs | TRUE
219 | LV_6487-27_0_6_line_219 |  | 219 | 220 | 0.017021 | 0.125 | 0.08 | 261 | 0 | 0.364 | 1 | 1 | cs | TRUE
220 | LV_6487-27_0_6_line_220 |  | 219 | 221 | 0.014884 | 0.125 | 0.08 | 261 | 0 | 0.364 | 1 | 1 | cs | TRUE
221 | LV_6487-27_0_6_line_221 |  | 220 | 222 | 0.048116 | 0.125 | 0.08 | 261 | 0 | 0.364 | 1 | 1 | cs | TRUE
222 | LV_6487-27_0_6_line_222 |  | 222 | 223 | 0.0035819 | 0.125 | 0.08 | 261 | 0 | 0.364 | 1 | 1 | cs | TRUE
223 | LV_6487-27_0_6_line_223 |  | 223 | 224 | 0.036308 | 0.125 | 0.08 | 261 | 0 | 0.364 | 1 | 1 | cs | TRUE
224 | LV_6487-27_0_6_line_224 |  | 223 | 225 | 0.022041 | 0.125 | 0.08 | 261 | 0 | 0.364 | 1 | 1 | cs | TRUE
225 | LV_6487-27_0_6_line_225 |  | 224 | 226 | 0.025844 | 0.125 | 0.08 | 261 | 0 | 0.364 | 1 | 1 | cs | TRUE
226 | LV_6487-27_0_6_line_226 |  | 225 | 227 | 0.0054123 | 0.125 | 0.08 | 261 | 0 | 0.364 | 1 | 1 | cs | TRUE
227 | LV_6487-27_0_6_line_227 |  | 226 | 228 | 0.012747 | 0.125 | 0.08 | 261 | 0 | 0.364 | 1 | 1 | cs | TRUE
228 | LV_6487-27_0_6_line_228 |  | 228 | 229 | 0.0082376 | 0.125 | 0.08 | 261 | 0 | 0.364 | 1 | 1 | cs | TRUE

## trafo
| name | std_type | hv_bus | lv_bus | sn_mva | vn_hv_kv | vn_lv_kv | vk_percent | vkr_percent | pfe_kw | i0_percent | shift_degree | tap_side | tap_neutral | tap_min | tap_max | tap_step_percent | tap_step_degree | tap_pos | tap_phase_shifter | parallel | df | in_service
0 | LV_6487-27_0_6_trafo_74 | 0.63 MVA 20/0.4 kV | 230 | 82 | 0.63 | 20 | 0.4 | 6 | 1.206 | 1.65 | 0.2619 | 150 | hv | 0 | -2 | 2 | 2.5 | 0 | 0 | FALSE | 1 | 1 | TRUE

## line_geodata
| x0 | y0 | x1 | y1 | x2 | y2 | x3 | y3 | x4 | y4 | x5 | y5 | x6 | y6
0 | 2556208.387 | 1205541.2702 | 2556224.1755 | 1205548.1884 | 2556228.6279 | 1205555.8267 | 2556232.2848 | 1205565.9501 | 2556239.8953 | 1205576.0085
1 | 2556260.6221 | 1205594.625 | 2556246.7318 | 1205585.0437 | 2556239.8953 | 1205576.0085
2 | 2556260.6221 | 1205594.625 | 2556287.5805 | 1205602.3978
3 | 2555844.9837 | 1205997.6004 | 2556155.9545 | 1205699.5324
4 | 2556272.0663 | 1205720.5956 | 2556155.9545 | 1205699.5324
5 | 2555844.9837 | 1205997.6004 | 2555867.9728 | 1206034.2733 | 2555868.7661 | 1206035.8425
6 | 2555844.9837 | 1205997.6004 | 2555838.2652 | 1205999.2511 | 2555831.7032 | 1205996.3759 | 2555828.4515 | 1205990.6745
7 | 2556291.4496 | 1205718.0138 | 2556277.6238 | 1205710.9668 | 2556272.0663 | 1205720.5956
8 | 2555877.6099 | 1206053.3368 | 2555868.7661 | 1206035.8425
9 | 2555828.4515 | 1205990.6745 | 2555806.0004 | 1206011.0632
10 | 2556291.4496 | 1205718.0138 | 2556287.5805 | 1205602.3978
11 | 2556291.4496 | 1205718.0138 | 2556293.4603 | 1205729.7947 | 2556299.3631 | 1205746.4831 | 2556305.5458 | 1205763.9923 | 2556306.7431 | 1205776.8686
12 | 2556306.7431 | 1205776.8686 | 2556269.1386 | 1205750.6852 | 2556263.0883 | 1205759.4791
13 | 2556306.7431 | 1205776.8686 | 2556741.847 | 1205746.6887
14 | 2556848.2328 | 1205802.9471 | 2556741.847 | 1205746.6887
15 | 2556843.0485 | 1205812.7569 | 2556848.2328 | 1205802.9471
16 | 2556161.6272 | 1206371.6649 | 2556169.3181 | 1206364.7487 | 2556174.4933 | 1206358.1307
17 | 2556161.6272 | 1206371.6649 | 2556136.5522 | 1206340.7721
18 | 2556161.6272 | 1206371.6649 | 2556160.0962 | 1206372.7554
19 | 2555901.7764 | 1206101.1417 | 2555904.1714 | 1206105.8794
20 | 2555893.3304 | 1206084.4344 | 2555901.7764 | 1206101.1417
21 | 2555909.2106 | 1206116.604 | 2555906.3719 | 1206110.2324 | 2555904.1714 | 1206105.8794
22 | 2555893.3304 | 1206084.4344 | 2555888.0924 | 1206074.0728
23 | 2555909.2106 | 1206116.604 | 2555922.7937 | 1206147.0922
24 | 2555887.7796 | 1206073.454 | 2555888.0924 | 1206074.0728
25 | 2555930.4919 | 1206164.1627 | 2555929.4958 | 1206162.1355 | 2555922.7937 | 1206147.0922
26 | 2555887.5775 | 1206073.0542 | 2555887.7796 | 1206073.454
27 | 2555930.4919 | 1206164.1627 | 2555957.163 | 1206215.0803
28 | 2555930.4919 | 1206164.1627 | 2555939.9166 | 1206159.279 | 2555946.7158 | 1206155.8634
29 | 2555878.8605 | 1206055.8107 | 2555887.5775 | 1206073.0542
30 | 2555957.163 | 1206215.0803 | 2555970.4764 | 1206240.4967
31 | 2555957.6164 | 1206150.3874 | 2555946.7158 | 1206155.8634
32 | 2555975.0403 | 1206249.6548 | 2555971.1683 | 1206241.8175 | 2555970.4764 | 1206240.4967
33 | 2555975.0403 | 1206249.6548 | 2555982.4981 | 1206264.7501
34 | 2556116.8565 | 1206403.5561 | 2556112.2961 | 1206406.8046
35 | 2556088.7506 | 1206423.5766 | 2556112.2961 | 1206406.8046
36 | 2556116.8565 | 1206403.5561 | 2556140.5957 | 1206386.6461
37 | 2556061.957 | 1206442.6623 | 2556088.7506 | 1206423.5766
38 | 2556140.5957 | 1206386.6461 | 2556141.3876 | 1206386.0821
39 | 2556061.957 | 1206442.6623 | 2556069.9159 | 1206466.277
40 | 2556061.957 | 1206442.6623 | 2556052.8755 | 1206415.7027
41 | 2556141.3876 | 1206386.0821 | 2556160.0962 | 1206372.7554
42 | 2556069.9159 | 1206466.277 | 2556079.1111 | 1206493.5596
43 | 2556052.8755 | 1206415.7027 | 2556049.8695 | 1206408.2095 | 2556041.3282 | 1206387.9808
44 | 2556052.8755 | 1206415.7027 | 2556037.5898 | 1206406.4325 | 2556010.3499 | 1206396.2277 | 2555998.9906 | 1206393.5195
45 | 2556079.1111 | 1206493.5596 | 2556079.4414 | 1206494.5396
46 | 2556025.993 | 1206353.4735 | 2556032.036 | 1206365.9724 | 2556035.9758 | 1206375.3043 | 2556041.3282 | 1206387.9808
47 | 2555997.4597 | 1206393.1545 | 2555998.9906 | 1206393.5195
48 | 2556019.7829 | 1206439.6453 | 2556026.3255 | 1206453.2711
49 | 2556028.6497 | 1206458.1115 | 2556026.3255 | 1206453.2711
50 | 2556019.7829 | 1206439.6453 | 2556015.0248 | 1206429.736
51 | 2556034.3866 | 1206470.0593 | 2556028.6497 | 1206458.1115
52 | 2556008.2245 | 1206415.5734 | 2556015.0248 | 1206429.736
53 | 2555997.4597 | 1206393.1545 | 2556008.2245 | 1206415.5734
54 | 2555987.5636 | 1206390.793 | 2555997.4597 | 1206393.1545
55 | 2555953.2315 | 1206323.2329 | 2555964.4009 | 1206344.7361
56 | 2555975.507 | 1206366.7123 | 2555967.2551 | 1206350.2309 | 2555964.4009 | 1206344.7361
57 | 2555941.6222 | 1206300.8829 | 2555953.2315 | 1206323.2329
58 | 2555987.5636 | 1206390.793 | 2555975.507 | 1206366.7123
59 | 2555941.6222 | 1206300.8829 | 2555927.7368 | 1206274.1512
60 | 2555987.5636 | 1206390.793 | 2555979.7168 | 1206388.9277 | 2555977.0281 | 1206388.6916
61 | 2555916.2768 | 1206252.0887 | 2555927.7368 | 1206274.1512
62 | 2555878.8605 | 1206055.8107 | 2555877.6099 | 1206053.3368
63 | 2555988.2828 | 1206276.4588 | 2555982.4981 | 1206264.7501
64 | 2555988.2828 | 1206276.4588 | 2556004.7461 | 1206309.7819
65 | 2556010.489 | 1206321.406 | 2556004.7461 | 1206309.7819
66 | 2556010.489 | 1206321.406 | 2556025.993 | 1206353.4735
67 | 2556010.489 | 1206321.406 | 2556020.069 | 1206321.1017 | 2556025.9982 | 1206318.6899 | 2556029.5499 | 1206315.6286 | 2556030.841 | 1206311.2721 | 2556031.2653 | 1206308.5828
68 | 2556031.2653 | 1206308.5828 | 2556031.7844 | 1206305.2932
69 | 2556045.3601 | 1206289.8082 | 2556035.3497 | 1206295.6854 | 2556032.8606 | 1206298.4721 | 2556031.7844 | 1206305.2932
70 | 2556103.4211 | 1206307.7197 | 2556107.8704 | 1206313.1606 | 2556115.237 | 1206320.3308
71 | 2556103.4211 | 1206307.7197 | 2556099.377 | 1206302.7743
72 | 2556122.1418 | 1206326.8464 | 2556121.145 | 1206326.0813 | 2556115.237 | 1206320.3308
73 | 2556099.377 | 1206302.7743 | 2556088.9473 | 1206290.02
74 | 2556122.1418 | 1206326.8464 | 2556130.3841 | 1206333.1728 | 2556136.5396 | 1206340.7565
75 | 2556076.8743 | 1206275.2562 | 2556088.9473 | 1206290.02
76 | 2556136.5396 | 1206340.7565 | 2556136.5522 | 1206340.7721
77 | 2556085.0909 | 1206511.3021 | 2556079.4414 | 1206494.5396
78 | 2556126.5226 | 1206617.6798 | 2556130.8591 | 1206614.9746
79 | 2556126.5226 | 1206617.6798 | 2556097.5895 | 1206635.729
80 | 2556130.8591 | 1206614.9746 | 2556134.329 | 1206612.81
81 | 2556097.5895 | 1206635.729 | 2556066.881 | 1206654.8856
82 | 2556148.0625 | 1206604.2427 | 2556134.329 | 1206612.81
83 | 2556066.881 | 1206654.8856 | 2556062.8122 | 1206657.4238 | 2556057.2623 | 1206661.1545
84 | 2556148.0625 | 1206604.2427 | 2556128.7794 | 1206577.4445
85 | 2556148.0625 | 1206604.2427 | 2556152.1232 | 1206609.9928
86 | 2556042.8142 | 1206675.2654 | 2556050.7051 | 1206665.5623 | 2556057.2623 | 1206661.1545
87 | 2556128.7794 | 1206577.4445 | 2556116.4596 | 1206560.3234
88 | 2556165.261 | 1206628.5968 | 2556152.1232 | 1206609.9928
89 | 2556032.6649 | 1206687.7456 | 2556042.8142 | 1206675.2654
90 | 2556113.6224 | 1206556.3805 | 2556116.4596 | 1206560.3234
91 | 2556165.261 | 1206628.5968 | 2556169.9179 | 1206652.7541 | 2556170.0077 | 1206658.5465
92 | 2556165.261 | 1206628.5968 | 2556175.0146 | 1206621.9878 | 2556194.9596 | 1206634.1481 | 2556200.9639 | 1206638.9973
93 | 2556085.0909 | 1206511.3021 | 2556086.5186 | 1206515.5383
94 | 2556089.2146 | 1206522.4604 | 2556088.5319 | 1206521.5116 | 2556086.5186 | 1206515.5383
95 | 2556281.0769 | 1206711.8676 | 2556271.8179 | 1206702.4831
96 | 2556281.0769 | 1206711.8676 | 2556289.5463 | 1206720.4518
97 | 2556271.8179 | 1206702.4831 | 2556271.1912 | 1206701.8479
98 | 2556293.5928 | 1206724.5531 | 2556289.5463 | 1206720.4518
99 | 2556264.7021 | 1206695.2709 | 2556271.1912 | 1206701.8479
100 | 2556293.5928 | 1206724.5531 | 2556298.8908 | 1206724.2363 | 2556315.0546 | 1206725.4995
101 | 2556264.7021 | 1206695.2709 | 2556264.5711 | 1206695.1382 | 2556255.2623 | 1206685.7011 | 2556245.4803 | 1206677.0049
102 | 2556319.989 | 1206727.1071 | 2556316.0563 | 1206725.5778 | 2556315.0546 | 1206725.4995
103 | 2556229.9105 | 1206663.1633 | 2556245.4803 | 1206677.0049
104 | 2556319.989 | 1206727.1071 | 2556321.9163 | 1206727.8565
105 | 2556242.1313 | 1206757.3115 | 2556244.081 | 1206756.7018 | 2556244.8907 | 1206756.3403
106 | 2556242.1313 | 1206757.3115 | 2556235.9271 | 1206759.2516
107 | 2556026.9167 | 1206694.8138 | 2556032.6649 | 1206687.7456
108 | 2556089.2146 | 1206522.4604 | 2556095.6594 | 1206531.4168
109 | 2556229.9105 | 1206663.1633 | 2556222.4151 | 1206656.4986
110 | 2556229.9105 | 1206663.1633 | 2556240.506 | 1206650.1429
111 | 2556333.566 | 1206732.3866 | 2556333.566 | 1206732.3866 | 2556326.1793 | 1206729.5142
112 | 2556333.566 | 1206732.3866 | 2556338.4406 | 1206735.9095
113 | 2556321.9163 | 1206727.8565 | 2556326.1793 | 1206729.5142
114 | 2556344.5536 | 1206740.3275 | 2556338.4406 | 1206735.9095
115 | 2556344.5536 | 1206740.3275 | 2556349.5066 | 1206743.907
116 | 2556370.4011 | 1206759.0076 | 2556349.5066 | 1206743.907
117 | 2556098.7709 | 1206535.7411 | 2556101.0374 | 1206538.8908
118 | 2556098.7709 | 1206535.7411 | 2556095.6594 | 1206531.4168
119 | 2556113.6224 | 1206556.3805 | 2556101.0374 | 1206538.8908
120 | 2556274.2786 | 1206620.146 | 2556274.2786 | 1206620.146 | 2556271.9143 | 1206621.8424
121 | 2556271.9143 | 1206621.8424 | 2556269.7687 | 1206623.3818
122 | 2556269.7687 | 1206623.3818 | 2556259.6561 | 1206630.6372 | 2556249.0248 | 1206641.396
123 | 2556249.0248 | 1206641.396 | 2556241.0871 | 1206649.4289 | 2556240.506 | 1206650.1429
124 | 2556170.0077 | 1206658.5465 | 2556170.0334 | 1206660.1991
125 | 2556210.6643 | 1206646.8318 | 2556200.9639 | 1206638.9973
126 | 2556235.9271 | 1206759.2516 | 2556212.9518 | 1206766.4362 | 2556210.1176 | 1206767.4093
127 | 2556171.7624 | 1206718.0654 | 2556170.9198 | 1206706.8701
128 | 2556173.5649 | 1206742.0132 | 2556171.7624 | 1206718.0654
129 | 2556170.8938 | 1206706.5245 | 2556170.9198 | 1206706.8701
130 | 2556177.4454 | 1206778.6266 | 2556175.3169 | 1206765.2902 | 2556173.5649 | 1206742.0132
131 | 2556170.8938 | 1206706.5245 | 2556170.7146 | 1206704.1445 | 2556170.3199 | 1206678.683
132 | 2556177.4454 | 1206778.6266 | 2556183.1241 | 1206798.0775
133 | 2556177.4454 | 1206778.6266 | 2556210.1176 | 1206767.4093
134 | 2556170.0334 | 1206660.1991 | 2556170.3199 | 1206678.683
135 | 2556183.1241 | 1206798.0775 | 2556192.782 | 1206831.1588
136 | 2556130.2896 | 1206805.2891 | 2556144.9619 | 1206797.0971
137 | 2556130.2896 | 1206805.2891 | 2556124.9849 | 1206807.6542
138 | 2556130.2896 | 1206805.2891 | 2556151.8839 | 1206826.6979 | 2556154.609 | 1206829.2
139 | 2556192.782 | 1206831.1588 | 2556199.018 | 1206852.5189
140 | 2556210.6643 | 1206646.8318 | 2556220.2505 | 1206654.5739 | 2556222.4151 | 1206656.4986
141 | 2556025.1887 | 1206696.9387 | 2556026.9167 | 1206694.8138
142 | 2556025.1887 | 1206696.9387 | 2556019.6457 | 1206703.7547
143 | 2556124.9849 | 1206807.6542 | 2556118.1701 | 1206810.6926 | 2556109.0194 | 1206813.6326
144 | 2556154.609 | 1206829.2 | 2556157.9623 | 1206832.2789
145 | 2556209.8255 | 1206873.8098 | 2556200.3726 | 1206857.1586 | 2556199.018 | 1206852.5189
146 | 2556107.782 | 1206814.0302 | 2556109.0194 | 1206813.6326
147 | 2556176.9051 | 1206849.6717 | 2556157.9623 | 1206832.2789
148 | 2556107.782 | 1206814.0302 | 2556105.4382 | 1206814.7832
149 | 2556176.9051 | 1206849.6717 | 2556181.6736 | 1206854.05 | 2556189.63 | 1206859.6345
150 | 2556094.1642 | 1206818.4054 | 2556099.8538 | 1206816.5774
151 | 2556094.1642 | 1206818.4054 | 2556088.0922 | 1206820.3562
152 | 2556099.8538 | 1206816.5774 | 2556105.4382 | 1206814.7832
153 | 2556081.0825 | 1206822.6084 | 2556088.0922 | 1206820.3562
154 | 2556081.0825 | 1206822.6084 | 2556077.7956 | 1206823.6644 | 2556076.617 | 1206823.9901
155 | 2556054.372 | 1206830.1372 | 2556076.617 | 1206823.9901
156 | 2556054.372 | 1206830.1372 | 2556049.2777 | 1206831.545
157 | 2555948.5798 | 1206849.1663 | 2555956.6033 | 1206848.353
158 | 2555948.5798 | 1206849.1663 | 2555942.5409 | 1206849.7785 | 2555912.4995 | 1206851.6712
159 | 2555967.8296 | 1206847.215 | 2555956.6033 | 1206848.353
160 | 2555903.5492 | 1206852.2351 | 2555912.4995 | 1206851.6712
161 | 2555967.8296 | 1206847.215 | 2555975.5492 | 1206846.4325 | 2555991.5486 | 1206844.0552
162 | 2555903.5492 | 1206852.2351 | 2555885.9752 | 1206853.1992 | 2555868.552 | 1206854.6639
163 | 2555991.5486 | 1206844.0552 | 2555997.1651 | 1206843.2206
164 | 2555850.4119 | 1206857.7693 | 2555855.3719 | 1206855.7719 | 2555868.552 | 1206854.6639
165 | 2555999.1091 | 1206842.9318 | 2555997.1651 | 1206843.2206
166 | 2555910.8766 | 1206798.4388 | 2555889.2407 | 1206809.5165
167 | 2555910.8766 | 1206798.4388 | 2555903.7817 | 1206787.1158
168 | 2555910.8766 | 1206798.4388 | 2555931.852 | 1206785.6548
169 | 2555850.4119 | 1206857.7693 | 2555838.1313 | 1206862.7148 | 2555833.3329 | 1206865.8452
170 | 2555895.1791 | 1206705.1157 | 2555873.3356 | 1206719.6827 | 2555872.0789 | 1206720.453
171 | 2555899.0106 | 1206702.5605 | 2555895.1791 | 1206705.1157
172 | 2555862.2924 | 1206729.7259 | 2555862.2924 | 1206729.7259 | 2555864.9632 | 1206724.8144 | 2555872.0789 | 1206720.453
173 | 2555862.2924 | 1206729.7259 | 2555868.2739 | 1206742.6334 | 2555871.2434 | 1206746.9353
174 | 2555903.7817 | 1206787.1158 | 2555899.803 | 1206780.7662 | 2555892.8042 | 1206776.2822 | 2555885.5437 | 1206768.298 | 2555879.5584 | 1206758.9814 | 2555871.2434 | 1206746.9353
175 | 2556018.7835 | 1206839.0776 | 2556013.8229 | 1206840.2274
176 | 2556018.7835 | 1206839.0776 | 2556025.6187 | 1206837.4932
177 | 2555999.1091 | 1206842.9318 | 2556007.5964 | 1206841.6707 | 2556013.8229 | 1206840.2274
178 | 2556047.7667 | 1206831.9625 | 2556038.8574 | 1206834.4245 | 2556025.6187 | 1206837.4932
179 | 2556047.7667 | 1206831.9625 | 2556049.2777 | 1206831.545
180 | 2556011.0333 | 1206714.3449 | 2556019.6457 | 1206703.7547
181 | 2556011.0333 | 1206714.3449 | 2556006.355 | 1206720.0977
182 | 2555998.9496 | 1206727.8119 | 2556003.2433 | 1206723.924 | 2556006.355 | 1206720.0977
183 | 2555998.9496 | 1206727.8119 | 2555984.9067 | 1206740.5276
184 | 2555978.1254 | 1206746.6679 | 2555984.9067 | 1206740.5276
185 | 2555965.3255 | 1206758.2581 | 2555978.1254 | 1206746.6679
186 | 2555958.0702 | 1206764.8277 | 2555965.3255 | 1206758.2581
187 | 2555951.1558 | 1206770.8044 | 2555953.8262 | 1206768.6706 | 2555958.0702 | 1206764.8277
188 | 2555951.1558 | 1206770.8044 | 2555943.1586 | 1206777.1946
189 | 2555943.1586 | 1206777.1946 | 2555934.8817 | 1206783.8083 | 2555931.852 | 1206785.6548
190 | 2556209.8255 | 1206873.8098 | 2556217.9194 | 1206884.6558
191 | 2556209.8255 | 1206873.8098 | 2556198.7652 | 1206866.0466
192 | 2556234.8787 | 1206907.3816 | 2556217.9194 | 1206884.6558
193 | 2556198.7652 | 1206866.0466 | 2556194.1411 | 1206862.8009
194 | 2556234.8787 | 1206907.3816 | 2556236.1139 | 1206909.0368 | 2556239.103 | 1206912.6195
195 | 2556194.1411 | 1206862.8009 | 2556189.63 | 1206859.6345
196 | 2555748.2996 | 1206743.0384 | 2555741.2507 | 1206746.9321
197 | 2555761.7295 | 1206735.6199 | 2555748.2996 | 1206743.0384
198 | 2555725.2308 | 1206755.7812 | 2555741.2507 | 1206746.9321
199 | 2555725.2308 | 1206755.7812 | 2555716.0421 | 1206760.857
200 | 2555702.4448 | 1206794.758 | 2555696.0577 | 1206785.6813 | 2555691.9773 | 1206779.975 | 2555691.5701 | 1206776.3426 | 2555693.4634 | 1206773.2601 | 2555697.0991 | 1206771.3208 | 2555716.0421 | 1206760.857
201 | 2555702.4448 | 1206794.758 | 2555675.0523 | 1206766.739
202 | 2555724.4667 | 1206830.5403 | 2555709.0541 | 1206804.1508 | 2555702.4448 | 1206794.758
203 | 2555735.7407 | 1206849.6693 | 2555749.5036 | 1206872.9452 | 2555751.2302 | 1206875.7551
204 | 2555724.4667 | 1206830.5403 | 2555727.5323 | 1206835.7872 | 2555735.7407 | 1206849.6693
205 | 2555763.8763 | 1206893.4947 | 2555756.3312 | 1206884.0565 | 2555751.2302 | 1206875.7551
206 | 2555724.4667 | 1206830.5403 | 2555739.493 | 1206822.301
207 | 2555762.82 | 1206894.6143 | 2555763.8763 | 1206893.4947
208 | 2555781.9325 | 1206898.0966 | 2555778.9737 | 1206893.9051 | 2555775.6047 | 1206891.8067 | 2555771.4616 | 1206890.948 | 2555767.1632 | 1206891.7026 | 2555763.8763 | 1206893.4947
209 | 2555759.134 | 1206811.5314 | 2555739.493 | 1206822.301
210 | 2555762.82 | 1206894.6143 | 2555760.1778 | 1206899.2589
211 | 2555781.9325 | 1206898.0966 | 2555794.0554 | 1206890.9538
212 | 2555759.134 | 1206811.5314 | 2555760.5186 | 1206810.7722
213 | 2555760.1778 | 1206899.2589 | 2555667.4125 | 1206937.2227
214 | 2555820.0813 | 1206874.4902 | 2555802.2079 | 1206886.1503 | 2555794.0554 | 1206890.9538
215 | 2555781.8225 | 1206799.0907 | 2555760.5186 | 1206810.7722
216 | 2555833.3329 | 1206865.8452 | 2555820.0813 | 1206874.4902
217 | 2555781.8225 | 1206799.0907 | 2555782.968 | 1206798.4626
218 | 2555795.7482 | 1206791.4549 | 2555782.968 | 1206798.4626
219 | 2556248.6382 | 1206924.0481 | 2556259.5426 | 1206937.1178
220 | 2556248.6382 | 1206924.0481 | 2556239.103 | 1206912.6195
221 | 2556259.5426 | 1206937.1178 | 2556262.3053 | 1206940.4291 | 2556284.8411 | 1206963.8437 | 2556292.7825 | 1206971.8903
222 | 2556295.2985 | 1206974.4397 | 2556292.7825 | 1206971.8903
223 | 2556295.2985 | 1206974.4397 | 2556314.9211 | 1206955.2959 | 2556316.9515 | 1206954.2693 | 2556319.3984 | 1206954.0512 | 2556321.4444 | 1206955.1479 | 2556322.8611 | 1206956.3232
224 | 2556295.2985 | 1206974.4397 | 2556296.892 | 1206976.0512 | 2556309.2217 | 1206985.833 | 2556312.3177 | 1206988.4229
225 | 2556344.6026 | 1206969.257 | 2556344.0847 | 1206969.0121 | 2556337.8537 | 1206967.5347 | 2556335.2998 | 1206966.6418 | 2556322.8611 | 1206956.3232
226 | 2556312.3177 | 1206988.4229 | 2556316.4691 | 1206991.8956
227 | 2556344.6026 | 1206969.257 | 2556347.4651 | 1206970.6105 | 2556354.8245 | 1206976.7452
228 | 2556361.1521 | 1206982.0197 | 2556354.8245 | 1206976.7452

## bus_geodata
| x | y | coords
0 | 2556208.387 | 1205541.2702
1 | 2556239.8953 | 1205576.0085
2 | 2556260.6221 | 1205594.625
3 | 2556155.9545 | 1205699.5324
4 | 2555844.9837 | 1205997.6004
5 | 2556272.0663 | 1205720.5956
6 | 2555868.7661 | 1206035.8425
7 | 2555828.4515 | 1205990.6745
8 | 2556287.5805 | 1205602.3978
9 | 2556291.4496 | 1205718.0138
10 | 2556306.7431 | 1205776.8686
11 | 2556741.847 | 1205746.6887
12 | 2556848.2328 | 1205802.9471
13 | 2556843.0485 | 1205812.7569
14 | 2556263.0883 | 1205759.4791
15 | 2556174.4933 | 1206358.1307
16 | 2556161.6272 | 1206371.6649
17 | 2555901.7764 | 1206101.1417
18 | 2555904.1714 | 1206105.8794
19 | 2555893.3304 | 1206084.4344
20 | 2555909.2106 | 1206116.604
21 | 2555888.0924 | 1206074.0728
22 | 2555922.7937 | 1206147.0922
23 | 2555887.7796 | 1206073.454
24 | 2555930.4919 | 1206164.1627
25 | 2555887.5775 | 1206073.0542
26 | 2555957.163 | 1206215.0803
27 | 2555946.7158 | 1206155.8634
28 | 2555970.4764 | 1206240.4967
29 | 2555957.6164 | 1206150.3874
30 | 2555975.0403 | 1206249.6548
31 | 2556112.2961 | 1206406.8046
32 | 2556116.8565 | 1206403.5561
33 | 2556088.7506 | 1206423.5766
34 | 2556140.5957 | 1206386.6461
35 | 2556061.957 | 1206442.6623
36 | 2556141.3876 | 1206386.0821
37 | 2556069.9159 | 1206466.277
38 | 2556052.8755 | 1206415.7027
39 | 2556160.0962 | 1206372.7554
40 | 2556079.1111 | 1206493.5596
41 | 2556041.3282 | 1206387.9808
42 | 2555998.9906 | 1206393.5195
43 | 2556026.3255 | 1206453.2711
44 | 2556019.7829 | 1206439.6453
45 | 2556028.6497 | 1206458.1115
46 | 2556015.0248 | 1206429.736
47 | 2556034.3866 | 1206470.0593
48 | 2556008.2245 | 1206415.5734
49 | 2555997.4597 | 1206393.1545
50 | 2555964.4009 | 1206344.7361
51 | 2555953.2315 | 1206323.2329
52 | 2555975.507 | 1206366.7123
53 | 2555941.6222 | 1206300.883
54 | 2555987.5636 | 1206390.793
55 | 2555927.7368 | 1206274.1512
56 | 2555977.0281 | 1206388.6916
57 | 2555916.2768 | 1206252.0887
58 | 2555878.8605 | 1206055.8107
59 | 2555988.2828 | 1206276.4588
60 | 2555982.4981 | 1206264.7501
61 | 2556004.7461 | 1206309.7819
62 | 2556010.489 | 1206321.406
63 | 2556025.993 | 1206353.4735
64 | 2556031.2653 | 1206308.5828
65 | 2556031.7844 | 1206305.2932
66 | 2555806.0004 | 1206011.0632
67 | 2555877.6099 | 1206053.3368
68 | 2556045.3601 | 1206289.8082
69 | 2556103.4211 | 1206307.7197
70 | 2556115.237 | 1206320.3308
71 | 2556099.377 | 1206302.7743
72 | 2556122.1418 | 1206326.8464
73 | 2556088.9473 | 1206290.02
74 | 2556136.5396 | 1206340.7565
75 | 2556076.8743 | 1206275.2562
76 | 2556136.5522 | 1206340.7721
77 | 2556079.4414 | 1206494.5396
78 | 2556126.5226 | 1206617.6798
79 | 2556130.8591 | 1206614.9746
80 | 2556097.5895 | 1206635.729
81 | 2556134.329 | 1206612.81
82 | 2556066.881 | 1206654.8856
83 | 2556148.0625 | 1206604.2427
84 | 2556057.2623 | 1206661.1545
85 | 2556128.7794 | 1206577.4445
86 | 2556152.1232 | 1206609.9928
87 | 2556042.8142 | 1206675.2654
88 | 2556116.4596 | 1206560.3234
89 | 2556165.261 | 1206628.5968
90 | 2556085.0909 | 1206511.3021
91 | 2556086.5186 | 1206515.5383
92 | 2556281.0769 | 1206711.8676
93 | 2556271.8179 | 1206702.4831
94 | 2556289.5463 | 1206720.4518
95 | 2556271.1912 | 1206701.8479
96 | 2556293.5928 | 1206724.5531
97 | 2556264.7021 | 1206695.2709
98 | 2556315.0546 | 1206725.4995
99 | 2556245.4803 | 1206677.0049
100 | 2556319.989 | 1206727.1071
101 | 2556244.8907 | 1206756.3403
102 | 2556242.1313 | 1206757.3115
103 | 2556032.6649 | 1206687.7456
104 | 2556089.2146 | 1206522.4604
105 | 2556229.9105 | 1206663.1633
106 | 2556333.566 | 1206732.3866
107 | 2556326.1793 | 1206729.5142
108 | 2556338.4406 | 1206735.9095
109 | 2556321.9163 | 1206727.8565
110 | 2556344.5536 | 1206740.3275
111 | 2556349.5066 | 1206743.907
112 | 2556370.4011 | 1206759.0076
113 | 2556098.7709 | 1206535.7411
114 | 2556101.0374 | 1206538.8908
115 | 2556095.6594 | 1206531.4168
116 | 2556113.6224 | 1206556.3805
117 | 2556274.2786 | 1206620.146
118 | 2556271.9143 | 1206621.8424
119 | 2556269.7687 | 1206623.3818
120 | 2556249.0248 | 1206641.396
121 | 2556240.506 | 1206650.1429
122 | 2556170.0077 | 1206658.5465
123 | 2556200.9639 | 1206638.9973
124 | 2556235.9271 | 1206759.2516
125 | 2556171.7624 | 1206718.0654
126 | 2556170.9198 | 1206706.8701
127 | 2556173.5649 | 1206742.0132
128 | 2556170.8938 | 1206706.5245
129 | 2556177.4454 | 1206778.6266
130 | 2556170.3199 | 1206678.683
131 | 2556183.1241 | 1206798.0775
132 | 2556210.1176 | 1206767.4093
133 | 2556170.0334 | 1206660.1991
134 | 2556144.9619 | 1206797.0971
135 | 2556130.2896 | 1206805.2891
136 | 2556192.782 | 1206831.1588
137 | 2556222.4151 | 1206656.4986
138 | 2556210.6643 | 1206646.8318
139 | 2556026.9167 | 1206694.8138
140 | 2556025.1887 | 1206696.9387
141 | 2556124.9849 | 1206807.6542
142 | 2556154.609 | 1206829.2
143 | 2556199.018 | 1206852.5189
144 | 2556109.0194 | 1206813.6326
145 | 2556157.9623 | 1206832.2789
146 | 2556107.782 | 1206814.0302
147 | 2556176.9051 | 1206849.6717
148 | 2556094.1642 | 1206818.4054
149 | 2556099.8538 | 1206816.5774
150 | 2556088.0922 | 1206820.3562
151 | 2556105.4382 | 1206814.7832
152 | 2556081.0825 | 1206822.6084
153 | 2556076.617 | 1206823.9901
154 | 2556054.372 | 1206830.1372
155 | 2555948.5798 | 1206849.1663
156 | 2555956.6033 | 1206848.353
157 | 2555912.4995 | 1206851.6712
158 | 2555967.8296 | 1206847.215
159 | 2555903.5492 | 1206852.2351
160 | 2555991.5486 | 1206844.0552
161 | 2555868.552 | 1206854.6639
162 | 2555997.1651 | 1206843.2206
163 | 2555889.2407 | 1206809.5165
164 | 2555910.8766 | 1206798.4388
165 | 2555850.4119 | 1206857.7693
166 | 2555895.1791 | 1206705.1157
167 | 2555872.0789 | 1206720.453
168 | 2555899.0106 | 1206702.5605
169 | 2555862.2924 | 1206729.7259
170 | 2555871.2434 | 1206746.9353
171 | 2555903.7817 | 1206787.1158
172 | 2556018.7835 | 1206839.0776
173 | 2556013.8229 | 1206840.2274
174 | 2556025.6187 | 1206837.4932
175 | 2555999.1091 | 1206842.9318
176 | 2556047.7667 | 1206831.9625
177 | 2556049.2777 | 1206831.545
178 | 2556011.0333 | 1206714.3449
179 | 2556019.6457 | 1206703.7547
180 | 2556006.355 | 1206720.0977
181 | 2555998.9496 | 1206727.8119
182 | 2555984.9067 | 1206740.5276
183 | 2555978.1254 | 1206746.6679
184 | 2555965.3255 | 1206758.2581
185 | 2555958.0702 | 1206764.8277
186 | 2555951.1558 | 1206770.8044
187 | 2555943.1586 | 1206777.1946
188 | 2555931.852 | 1206785.6548
189 | 2556209.8255 | 1206873.8098
190 | 2556217.9194 | 1206884.6558
191 | 2556198.7652 | 1206866.0466
192 | 2556234.8787 | 1206907.3816
193 | 2556194.1411 | 1206862.8009
194 | 2555748.2996 | 1206743.0384
195 | 2555741.2507 | 1206746.9321
196 | 2555761.7295 | 1206735.6199
197 | 2555725.2308 | 1206755.7812
198 | 2555716.0421 | 1206760.857
199 | 2555702.4448 | 1206794.758
200 | 2555735.7407 | 1206849.6693
201 | 2555751.2302 | 1206875.7551
202 | 2555724.4667 | 1206830.5403
203 | 2555763.8763 | 1206893.4947
204 | 2555739.493 | 1206822.301
205 | 2555762.82 | 1206894.6143
206 | 2555781.9325 | 1206898.0966
207 | 2555675.0523 | 1206766.739
208 | 2555759.134 | 1206811.5314
209 | 2555760.1778 | 1206899.2589
210 | 2555794.0554 | 1206890.9538
211 | 2555760.5186 | 1206810.7722
212 | 2555667.4125 | 1206937.2227
213 | 2555820.0813 | 1206874.4902
214 | 2555833.3329 | 1206865.8452
215 | 2555781.8225 | 1206799.0907
216 | 2555782.968 | 1206798.4626
217 | 2555795.7482 | 1206791.4549
218 | 2556189.63 | 1206859.6345
219 | 2556248.6382 | 1206924.0481
220 | 2556259.5426 | 1206937.1178
221 | 2556239.103 | 1206912.6195
222 | 2556292.7825 | 1206971.8903
223 | 2556295.2985 | 1206974.4397
224 | 2556322.8611 | 1206956.3232
225 | 2556312.3177 | 1206988.4229
226 | 2556344.6026 | 1206969.257
227 | 2556316.4691 | 1206991.8956
228 | 2556354.8245 | 1206976.7452
229 | 2556361.1521 | 1206982.0197
230 | 2556148.0625 | 1206604.2427

## line_std_types
| c_nf_per_km | r_ohm_per_km | x_ohm_per_km | max_i_ka | type | q_mm2 | alpha | voltage_rating
NAYY 4x50 SE | 210 | 0.642 | 0.083 | 0.142 | cs | 50 | 0.00403 | LV
NAYY 4x120 SE | 264 | 0.225 | 0.08 | 0.242 | cs | 120 | 0.00403 | LV
NAYY 4x150 SE | 261 | 0.208 | 0.08 | 0.27 | cs | 150 | 0.00403 | LV
NA2XS2Y 1x95 RM/25 12/20 kV | 216 | 0.313 | 0.132 | 0.252 | cs | 95 | 0.00403 | MV
NA2XS2Y 1x185 RM/25 12/20 kV | 273 | 0.161 | 0.117 | 0.362 | cs | 185 | 0.00403 | MV
NA2XS2Y 1x240 RM/25 12/20 kV | 304 | 0.122 | 0.112 | 0.421 | cs | 240 | 0.00403 | MV
NA2XS2Y 1x95 RM/25 6/10 kV | 315 | 0.313 | 0.123 | 0.249 | cs | 95 | 0.00403 | MV
NA2XS2Y 1x185 RM/25 6/10 kV | 406 | 0.161 | 0.11 | 0.358 | cs | 185 | 0.00403 | MV
NA2XS2Y 1x240 RM/25 6/10 kV | 456 | 0.122 | 0.105 | 0.416 | cs | 240 | 0.00403 | MV
NA2XS2Y 1x150 RM/25 12/20 kV | 250 | 0.206 | 0.116 | 0.319 | cs | 150 | 0.00403 | MV
NA2XS2Y 1x120 RM/25 12/20 kV | 230 | 0.253 | 0.119 | 0.283 | cs | 120 | 0.00403 | MV
NA2XS2Y 1x70 RM/25 12/20 kV | 190 | 0.443 | 0.132 | 0.22 | cs | 70 | 0.00403 | MV
NA2XS2Y 1x150 RM/25 6/10 kV | 360 | 0.206 | 0.11 | 0.315 | cs | 150 | 0.00403 | MV
NA2XS2Y 1x120 RM/25 6/10 kV | 340 | 0.253 | 0.113 | 0.28 | cs | 120 | 0.00403 | MV
NA2XS2Y 1x70 RM/25 6/10 kV | 280 | 0.443 | 0.123 | 0.217 | cs | 70 | 0.00403 | MV
N2XS(FL)2Y 1x120 RM/35 64/110 kV | 112 | 0.153 | 0.166 | 0.366 | cs | 120 | 0.00393 | HV
N2XS(FL)2Y 1x185 RM/35 64/110 kV | 125 | 0.099 | 0.156 | 0.457 | cs | 185 | 0.00393 | HV
N2XS(FL)2Y 1x240 RM/35 64/110 kV | 135 | 0.075 | 0.149 | 0.526 | cs | 240 | 0.00393 | HV
N2XS(FL)2Y 1x300 RM/35 64/110 kV | 144 | 0.06 | 0.144 | 0.588 | cs | 300 | 0.00393 | HV
15-AL1/3-ST1A 0.4 | 11 | 1.8769 | 0.35 | 0.105 | ol | 16 | 0.00403 | LV
24-AL1/4-ST1A 0.4 | 11.25 | 1.2012 | 0.335 | 0.14 | ol | 24 | 0.00403 | LV
48-AL1/8-ST1A 0.4 | 12.2 | 0.5939 | 0.3 | 0.21 | ol | 48 | 0.00403 | LV
94-AL1/15-ST1A 0.4 | 13.2 | 0.306 | 0.29 | 0.35 | ol | 94 | 0.00403 | LV
34-AL1/6-ST1A 10.0 | 9.7 | 0.8342 | 0.36 | 0.17 | ol | 34 | 0.00403 | MV
48-AL1/8-ST1A 10.0 | 10.1 | 0.5939 | 0.35 | 0.21 | ol | 48 | 0.00403 | MV
70-AL1/11-ST1A 10.0 | 10.4 | 0.4132 | 0.339 | 0.29 | ol | 70 | 0.00403 | MV
94-AL1/15-ST1A 10.0 | 10.75 | 0.306 | 0.33 | 0.35 | ol | 94 | 0.00403 | MV
122-AL1/20-ST1A 10.0 | 11.1 | 0.2376 | 0.323 | 0.41 | ol | 122 | 0.00403 | MV
149-AL1/24-ST1A 10.0 | 11.25 | 0.194 | 0.315 | 0.47 | ol | 149 | 0.00403 | MV
34-AL1/6-ST1A 20.0 | 9.15 | 0.8342 | 0.382 | 0.17 | ol | 34 | 0.00403 | MV
48-AL1/8-ST1A 20.0 | 9.5 | 0.5939 | 0.372 | 0.21 | ol | 48 | 0.00403 | MV
70-AL1/11-ST1A 20.0 | 9.7 | 0.4132 | 0.36 | 0.29 | ol | 70 | 0.00403 | MV
94-AL1/15-ST1A 20.0 | 10 | 0.306 | 0.35 | 0.35 | ol | 94 | 0.00403 | MV
122-AL1/20-ST1A 20.0 | 10.3 | 0.2376 | 0.344 | 0.41 | ol | 122 | 0.00403 | MV
149-AL1/24-ST1A 20.0 | 10.5 | 0.194 | 0.337 | 0.47 | ol | 149 | 0.00403 | MV
184-AL1/30-ST1A 20.0 | 10.75 | 0.1571 | 0.33 | 0.535 | ol | 184 | 0.00403 | MV
243-AL1/39-ST1A 20.0 | 11 | 0.1188 | 0.32 | 0.645 | ol | 243 | 0.00403 | MV
48-AL1/8-ST1A 110.0 | 8 | 0.5939 | 0.46 | 0.21 | ol | 48 | 0.00403 | HV
70-AL1/11-ST1A 110.0 | 8.4 | 0.4132 | 0.45 | 0.29 | ol | 70 | 0.00403 | HV
94-AL1/15-ST1A 110.0 | 8.65 | 0.306 | 0.44 | 0.35 | ol | 94 | 0.00403 | HV
122-AL1/20-ST1A 110.0 | 8.5 | 0.2376 | 0.43 | 0.41 | ol | 122 | 0.00403 | HV
149-AL1/24-ST1A 110.0 | 8.75 | 0.194 | 0.41 | 0.47 | ol | 149 | 0.00403 | HV
184-AL1/30-ST1A 110.0 | 8.8 | 0.1571 | 0.4 | 0.535 | ol | 184 | 0.00403 | HV
243-AL1/39-ST1A 110.0 | 9 | 0.1188 | 0.39 | 0.645 | ol | 243 | 0.00403 | HV
305-AL1/39-ST1A 110.0 | 9.2 | 0.0949 | 0.38 | 0.74 | ol | 305 | 0.00403 | HV
490-AL1/64-ST1A 110.0 | 9.75 | 0.059 | 0.37 | 0.96 | ol | 490 | 0.00403 | HV
679-AL1/86-ST1A 110.0 | 9.95 | 0.042 | 0.36 | 1.15 | ol | 679 | 0.00403 | HV
490-AL1/64-ST1A 220.0 | 10 | 0.059 | 0.285 | 0.96 | ol | 490 | 0.00403 | HV
679-AL1/86-ST1A 220.0 | 11.7 | 0.042 | 0.275 | 1.15 | ol | 679 | 0.00403 | HV
490-AL1/64-ST1A 380.0 | 11 | 0.059 | 0.253 | 0.96 | ol | 490 | 0.00403 | HV
679-AL1/86-ST1A 380.0 | 14.6 | 0.042 | 0.25 | 1.15 | ol | 679 | 0.00403 | HV

## trafo_std_types
| i0_percent | pfe_kw | vkr_percent | sn_mva | vn_lv_kv | vn_hv_kv | vk_percent | shift_degree | vector_group | tap_side | tap_neutral | tap_min | tap_max | tap_step_degree | tap_step_percent | tap_phase_shifter
160 MVA 380/110 kV | 0.06 | 60 | 0.25 | 160 | 110 | 380 | 12.2 | 0 | Yy0 | hv | 0 | -9 | 9 | 0 | 1.5 | FALSE
100 MVA 220/110 kV | 0.06 | 55 | 0.26 | 100 | 110 | 220 | 12 | 0 | Yy0 | hv | 0 | -9 | 9 | 0 | 1.5 | FALSE
63 MVA 110/20 kV | 0.04 | 22 | 0.32 | 63 | 20 | 110 | 18 | 150 | YNd5 | hv | 0 | -9 | 9 | 0 | 1.5 | FALSE
40 MVA 110/20 kV | 0.05 | 18 | 0.34 | 40 | 20 | 110 | 16.2 | 150 | YNd5 | hv | 0 | -9 | 9 | 0 | 1.5 | FALSE
25 MVA 110/20 kV | 0.07 | 14 | 0.41 | 25 | 20 | 110 | 12 | 150 | YNd5 | hv | 0 | -9 | 9 | 0 | 1.5 | FALSE
63 MVA 110/10 kV | 0.04 | 22 | 0.32 | 63 | 10 | 110 | 18 | 150 | YNd5 | hv | 0 | -9 | 9 | 0 | 1.5 | FALSE
40 MVA 110/10 kV | 0.05 | 18 | 0.34 | 40 | 10 | 110 | 16.2 | 150 | YNd5 | hv | 0 | -9 | 9 | 0 | 1.5 | FALSE
25 MVA 110/10 kV | 0.07 | 14 | 0.41 | 25 | 10 | 110 | 12 | 150 | YNd5 | hv | 0 | -9 | 9 | 0 | 1.5 | FALSE
0.25 MVA 20/0.4 kV | 0.32 | 0.8 | 1.44 | 0.25 | 0.4 | 20 | 6 | 150 | Yzn5 | hv | 0 | -2 | 2 | 0 | 2.5 | FALSE
0.4 MVA 20/0.4 kV | 0.3375 | 1.35 | 1.425 | 0.4 | 0.4 | 20 | 6 | 150 | Dyn5 | hv | 0 | -2 | 2 | 0 | 2.5 | FALSE
0.63 MVA 20/0.4 kV | 0.2619 | 1.65 | 1.206 | 0.63 | 0.4 | 20 | 6 | 150 | Dyn5 | hv | 0 | -2 | 2 | 0 | 2.5 | FALSE
0.25 MVA 10/0.4 kV | 0.24 | 0.6 | 1.2 | 0.25 | 0.4 | 10 | 4 | 150 | Dyn5 | hv | 0 | -2 | 2 | 0 | 2.5 | FALSE
0.4 MVA 10/0.4 kV | 0.2375 | 0.95 | 1.325 | 0.4 | 0.4 | 10 | 4 | 150 | Dyn5 | hv | 0 | -2 | 2 | 0 | 2.5 | FALSE
0.63 MVA 10/0.4 kV | 0.1873 | 1.18 | 1.0794 | 0.63 | 0.4 | 10 | 4 | 150 | Dyn5 | hv | 0 | -2 | 2 | 0 | 2.5 | FALSE

## trafo3w_std_types
| sn_hv_mva | sn_mv_mva | sn_lv_mva | vn_hv_kv | vn_mv_kv | vn_lv_kv | vk_hv_percent | vk_mv_percent | vk_lv_percent | vkr_hv_percent | vkr_mv_percent | vkr_lv_percent | pfe_kw | i0_percent | shift_mv_degree | shift_lv_degree | vector_group | tap_side | tap_neutral | tap_min | tap_max | tap_step_percent
63/25/38 MVA 110/20/10 kV | 63 | 25 | 38 | 110 | 20 | 10 | 10.4 | 10.4 | 10.4 | 0.28 | 0.32 | 0.35 | 35 | 0.89 | 0 | 0 | YN0yn0yn0 | hv | 0 | -10 | 10 | 1.2
63/25/38 MVA 110/10/10 kV | 63 | 25 | 38 | 110 | 10 | 10 | 10.4 | 10.4 | 10.4 | 0.28 | 0.32 | 0.35 | 35 | 0.89 | 0 | 0 | YN0yn0yn0 | hv | 0 | -10 | 10 | 1.2

## fuse_std_types
| fuse_type | i_rated_a | t_avg | t_min | t_total | x_avg | x_min | x_total
HV 100A | HV 100A | 100 | 0 | [10.0, 3.64, 0.854, 0.281, 0.1, 0.0531, 0.022, 0.01] | [10.0, 4.267, 1.21, 0.403, 0.1, 0.058, 0.022, 0.01] | 0 | [300.0, 350.0, 450.0, 550.0, 700.0, 850.0, 1200.0, 1752.0] | [600.0, 700.0, 900.0, 1150.0, 1665.0, 2000.0, 3000.0, 4313.0]
HV 10A | HV 10A | 10 | 0 | [10.0, 1675.0, 0.344, 0.156, 0.1, 0.0417, 0.0171, 0.01] | [10.0, 1.3, 0.3, 0.155, 0.1, 0.0555, 0.023, 0.01] | 0 | [30.0, 32.0, 35.0, 37.0, 39.0, 50.0, 70.0, 88.0] | [60.0, 70.0, 80.0, 87.0, 94.0, 110.0, 150.0, 216.0]
HV 125A | HV 125A | 125 | 0 | [10.0, 1.82, 0.344, 0.1, 0.0467, 0.0269, 0.01] | [10.0, 2.478, 0.426, 0.1, 0.0427, 0.0211, 0.01] | 0 | [375.0, 500.0, 700.0, 925.0, 1200.0, 1500.0, 2341.0] | [750.0, 1000.0, 1500.0, 2200.0, 3000.0, 4000.0, 5765.0]
HV 160A | HV 160A | 160 | 0 | [10.0, 4.15, 1.03, 0.198, 0.1, 0.051, 0.0172, 0.01] | [10.0, 2.3, 0.734, 0.274, 0.1, 0.046, 0.0177, 0.01] | 0 | [480.0, 550.0, 700.0, 1000.0, 1260.0, 1600.0, 2500.0, 3227.0] | [960.0, 1300.0, 1700.0, 2200.0, 2996.0, 4000.0, 6000.0, 7946.0]
HV 16A | HV 16A | 16 | 0 | [10.0, 0.352, 0.164, 0.1, 0.0649, 0.0342, 0.01] | [10.0, 2.34, 0.722, 0.181, 0.1, 0.055, 0.0296, 0.01] | 0 | [48.0, 60.0, 65.0, 71.0, 80.0, 100.0, 162.0] | [96.0, 110.0, 125.0, 150.0, 168.0, 200.0, 250.0, 398.0]
HV 200A | HV 200A | 200 | 0 | [10.0, 4.267, 1.21, 0.403, 0.1, 0.058, 0.022, 0.01] | [10.0, 3.73, 1.654, 0.328, 0.1, 0.0531, 0.019, 0.01] | 0 | [600.0, 700.0, 900.0, 1150.0, 1665.0, 2000.0, 3000.0, 4313.0] | [1200.0, 1500.0, 1800.0, 2700.0, 3960.0, 5000.0, 7500.0, 10620.0]
HV 20A | HV 20A | 20 | 0 | [10.0, 1.3, 0.3, 0.155, 0.1, 0.0555, 0.023, 0.01] | [10.0, 1.3, 0.161, 0.1, 0.0611, 0.0399, 0.0141, 0.01] | 0 | [60.0, 70.0, 80.0, 87.0, 94.0, 110.0, 150.0, 216.0] | [120.0, 150.0, 200.0, 223.0, 260.0, 300.0, 450.0, 532.0]
HV 25A | HV 25A | 25 | 0 | [10.0, 2.512, 0.833, 0.299, 0.1, 0.0372, 0.0223, 0.01] | [10.0, 3.125, 0.597, 0.198, 0.1, 0.0378, 0.022, 0.01] | 0 | [75.0, 82.0, 90.0, 100.0, 124.0, 170.0, 200.0, 289.0] | [150.0, 170.0, 210.0, 250.0, 294.0, 400.0, 500.0, 711.0]
HV 31.5A | HV 31.5A | 31.5 | 0 | [10.0, 2.34, 0.722, 0.181, 0.1, 0.055, 0.0296, 0.01] | [10.0, 2.84, 0.368, 0.164, 0.1, 0.0621, 0.0378, 0.0195, 0.01] | 0 | [95.0, 110.0, 125.0, 150.0, 165.0, 200.0, 250.0, 390.0] | [189.0, 220.0, 300.0, 350.0, 393.0, 450.0, 530.0, 700.0, 960.0]
HV 40A | HV 40A | 40 | 0 | [10.0, 1.3, 0.161, 0.1, 0.0611, 0.0399, 0.0141, 0.01] | [10.0, 2.05, 0.369, 0.198, 0.1, 0.051, 0.0298, 0.01] | 0 | [120.0, 150.0, 200.0, 223.0, 260.0, 300.0, 450.0, 532.0] | [240.0, 300.0, 400.0, 450.0, 530.0, 650.0, 800.0, 1311.0]
HV 50A | HV 50A | 50 | 0 | [10.0, 3.215, 0.597, 0.198, 0.1, 0.0378, 0.022, 0.01] | [10.0, 3.64, 0.854, 0.281, 0.1, 0.0531, 0.022, 0.01] | 0 | [150.0, 170.0, 210.0, 250.0, 294.0, 400.0, 500.0, 711.0] | [300.0, 350.0, 450.0, 550.0, 700.0, 850.0, 1200.0, 1752.0]
HV 6.3A | HV 6.3A | 6.3 | 0 | [10.0, 1.39, 0.344, 0.168, 0.1, 0.056, 0.0263, 0.01] | [10.0, 1.711, 0.516, 0.198, 0.1, 0.0634, 0.0303, 0.01] | 0 | [19.0, 19.5, 20.4, 20.8, 22.0, 25.0, 32.0, 48.0] | [38.0, 40.0, 43.0, 48.0, 53.0, 60.0, 75.0, 118.0]
HV 63A | HV 63A | 63 | 0 | [10.0, 2.84, 0.368, 0.164, 0.1, 0.0621, 0.0378, 0.0195, 0.01] | [10.0, 1.82, 0.344, 0.1, 0.0467, 0.0269, 0.01] | 0 | [189.0, 220.0, 300.0, 350.0, 393.0, 450.0, 530.0, 700.0, 961.0] | [378.0, 500.0, 700.0, 934.0, 1200.0, 1500.0, 2366.0]
HV 80A | HV 80A | 80 | 0 | [10.0, 2.05, 0.369, 0.198, 0.1, 0.051, 0.0298, 0.01] | [10.0, 4.15, 1.03, 0.198, 0.1, 0.051, 0.0172, 0.01] | 0 | [240.0, 300.0, 400.0, 450.0, 530.0, 650.0, 800.0, 1311.0] | [480.0, 550.0, 700.0, 1000.0, 1260.0, 1600.0, 2500.0, 3227.0]
Siemens NH-1-100 | Siemens NH-1-100 | 100 | [5400.0, 2000.0, 400.0, 20.0, 1.0, 0.2, 0.012, 0.004] | 0 | 0 | [150.0, 190.0, 250.0, 430.0, 900.0, 1250.0, 2700.0, 3600.0] | 0 | 0
Siemens NH-1-125 | Siemens NH-1-125 | 125 | [4800.0, 120.0, 7.0, 0.1, 0.004] | 0 | 0 | [180.0, 400.0, 740.0, 2000.0, 4250.0] | 0 | 0
Siemens NH-1-16 | Siemens NH-1-16 | 16 | [4000.0, 400.0, 2.0, 0.1, 0.04, 0.01] | 0 | 0 | [26.0, 35.0, 75.0, 150.0, 200.0, 300.0] | 0 | 0
Siemens NH-1-160 | Siemens NH-1-160 | 160 | [4800.0, 120.0, 7.0, 0.1, 0.004] | 0 | 0 | [210.0, 500.0, 900.0, 2300.0, 5000.0] | 0 | 0
Siemens NH-1-25 | Siemens NH-1-25 | 25 | [4000.0, 1000.0, 10.0, 0.2, 0.02, 0.01] | 0 | 0 | [40.0, 50.0, 100.0, 210.0, 400.0, 500.0] | 0 | 0
Siemens NH-1-50 | Siemens NH-1-50 | 50 | [4000.0, 40.0, 4.0, 1.0, 0.02, 0.01] | 0 | 0 | [86.0, 200.0, 300.0, 400.0, 1000.0, 1280.0] | 0 | 0
Siemens NH-1-63 | Siemens NH-1-63 | 63 | [4000.0, 100.0, 10.0, 2.0, 0.04, 0.01] | 0 | 0 | [100.0, 200.0, 300.0, 400.0, 1000.0, 1500.0] | 0 | 0
Siemens NH-1-80 | Siemens NH-1-80 | 80 | [4800.0, 120.0, 7.0, 0.1, 0.01] | 0 | 0 | [150.58, 250.0, 450.0, 1150.0, 2470.0] | 0 | 0
Siemens NH-2-1000 | Siemens NH-2-1000 | 1000 | [4800.0, 120.0, 7.0, 0.1, 0.004] | 0 | 0 | [1900.0, 3500.0, 8400.0, 24000.0, 52000.0] | 0 | 0
Siemens NH-2-200 | Siemens NH-2-200 | 200 | [4800.0, 120.0, 7.0, 0.1, 0.004] | 0 | 0 | [280.0, 650.0, 1200.0, 3000.0, 7000.0] | 0 | 0
Siemens NH-2-224 | Siemens NH-2-224 | 224 | [4800.0, 120.0, 7.0, 0.2, 0.04, 0.004] | 0 | 0 | [400.0, 750.0, 1453.0, 3025.0, 4315.0, 7600.0] | 0 | 0
Siemens NH-2-250 | Siemens NH-2-250 | 250 | [4800.0, 120.0, 7.0, 0.1, 0.004] | 0 | 0 | [450.0, 800.0, 1650.0, 4000.0, 8500.0] | 0 | 0
Siemens NH-2-315 | Siemens NH-2-315 | 315 | [4800.0, 120.0, 7.0, 0.1, 0.004] | 0 | 0 | [550.0, 920.0, 1900.0, 5000.0, 11000.0] | 0 | 0
Siemens NH-2-355 | Siemens NH-2-355 | 355 | [4800.0, 120.0, 6.0, 0.1, 0.004] | 0 | 0 | [650.0, 1116.27, 2350.0, 5840.0, 12790.0] | 0 | 0
Siemens NH-2-400 | Siemens NH-2-400 | 400 | [4800.0, 120.0, 7.0, 0.1, 0.004] | 0 | 0 | [720.0, 1350.0, 2800.0, 6500.0, 15000.0] | 0 | 0
Siemens NH-2-425 | Siemens NH-2-425 | 425 | [4800.0, 120.0, 7.0, 0.1, 0.004] | 0 | 0 | [850.0, 1500.0, 3050.0, 7500.0, 16500.0] | 0 | 0
Siemens NH-2-630 | Siemens NH-2-630 | 630 | [4800.0, 120.0, 7.0, 0.1, 0.004] | 0 | 0 | [1200.0, 2000.0, 4800.0, 12000.0, 26000.0] | 0 | 0

## dtypes
| element | column | dtype
0 | bus | name | object
1 | bus | vn_kv | float64
2 | bus | type | object
3 | bus | zone | object
4 | bus | in_service | bool
5 | load | name | object
6 | load | bus | uint32
7 | load | p_mw | float64
8 | load | q_mvar | float64
9 | load | const_z_percent | float64
10 | load | const_i_percent | float64
11 | load | sn_mva | float64
12 | load | scaling | float64
13 | load | in_service | bool
14 | load | type | object
15 | ext_grid | name | object
16 | ext_grid | bus | uint32
17 | ext_grid | vm_pu | float64
18 | ext_grid | va_degree | float64
19 | ext_grid | slack_weight | float64
20 | ext_grid | in_service | bool
21 | line | name | object
22 | line | std_type | object
23 | line | from_bus | uint32
24 | line | to_bus | uint32
25 | line | length_km | float64
26 | line | r_ohm_per_km | float64
27 | line | x_ohm_per_km | float64
28 | line | c_nf_per_km | float64
29 | line | g_us_per_km | float64
30 | line | max_i_ka | float64
31 | line | df | float64
32 | line | parallel | uint32
33 | line | type | object
34 | line | in_service | bool
35 | trafo | name | object
36 | trafo | std_type | object
37 | trafo | hv_bus | uint32
38 | trafo | lv_bus | uint32
39 | trafo | sn_mva | float64
40 | trafo | vn_hv_kv | float64
41 | trafo | vn_lv_kv | float64
42 | trafo | vk_percent | float64
43 | trafo | vkr_percent | float64
44 | trafo | pfe_kw | float64
45 | trafo | i0_percent | float64
46 | trafo | shift_degree | float64
47 | trafo | tap_side | object
48 | trafo | tap_neutral | int32
49 | trafo | tap_min | int32
50 | trafo | tap_max | int32
51 | trafo | tap_step_percent | float64
52 | trafo | tap_step_degree | float64
53 | trafo | tap_pos | int32
54 | trafo | tap_phase_shifter | bool
55 | trafo | parallel | uint32
56 | trafo | df | float64
57 | trafo | in_service | bool
58 | line_geodata | coords | object
59 | bus_geodata | x | float64
60 | bus_geodata | y | float64
61 | bus_geodata | coords | object

## parameters
| version | format_version | converged | OPF_converged | name | f_hz | sn_mva
0 | 2.14.6 | 2.14.0 | FALSE | FALSE |  | 50 | 1