## bus
| name | vn_kv | type | zone | in_service
0 | bus_LV_6487-30_0_4_node_0 | 0.4 | n |  | TRUE
1 | bus_LV_6487-30_0_4_node_1 | 0.4 | n |  | TRUE
2 | bus_LV_6487-30_0_4_node_2 | 0.4 | n |  | TRUE
3 | bus_LV_6487-30_0_4_node_3 | 0.4 | n |  | TRUE
4 | bus_LV_6487-30_0_4_node_99 | 0.4 | n |  | TRUE
5 | bus_LV_6487-30_0_4_node_4 | 0.4 | n |  | TRUE
6 | bus_LV_6487-30_0_4_node_6 | 0.4 | n |  | TRUE
7 | bus_LV_6487-30_0_4_node_5 | 0.4 | n |  | TRUE
8 | bus_LV_6487-30_0_4_node_10 | 0.4 | n |  | TRUE
9 | bus_LV_6487-30_0_4_node_7 | 0.4 | n |  | TRUE
10 | bus_LV_6487-30_0_4_node_14 | 0.4 | n |  | TRUE
11 | bus_LV_6487-30_0_4_node_13 | 0.4 | n |  | TRUE
12 | bus_LV_6487-30_0_4_node_8 | 0.4 | n |  | TRUE
13 | bus_LV_6487-30_0_4_node_15 | 0.4 | n |  | TRUE
14 | bus_LV_6487-30_0_4_node_16 | 0.4 | n |  | TRUE
15 | bus_LV_6487-30_0_4_node_9 | 0.4 | n |  | TRUE
16 | bus_LV_6487-30_0_4_node_12 | 0.4 | n |  | TRUE
17 | bus_LV_6487-30_0_4_node_17 | 0.4 | n |  | TRUE
18 | bus_LV_6487-30_0_4_node_26 | 0.4 | n |  | TRUE
19 | bus_LV_6487-30_0_4_node_18 | 0.4 | n |  | TRUE
20 | bus_LV_6487-30_0_4_node_25 | 0.4 | n |  | TRUE
21 | bus_LV_6487-30_0_4_node_19 | 0.4 | n |  | TRUE
22 | bus_LV_6487-30_0_4_node_20 | 0.4 | n |  | TRUE
23 | bus_LV_6487-30_0_4_node_21 | 0.4 | n |  | TRUE
24 | bus_LV_6487-30_0_4_node_22 | 0.4 | n |  | TRUE
25 | bus_LV_6487-30_0_4_node_23 | 0.4 | n |  | TRUE
26 | bus_LV_6487-30_0_4_node_24 | 0.4 | n |  | TRUE
27 | bus_LV_6487-30_0_4_node_71 | 0.4 | n |  | TRUE
28 | bus_LV_6487-30_0_4_node_85 | 0.4 | n |  | TRUE
29 | bus_LV_6487-30_0_4_node_72 | 0.4 | n |  | TRUE
30 | bus_LV_6487-30_0_4_node_73 | 0.4 | n |  | TRUE
31 | bus_LV_6487-30_0_4_node_56 | 0.4 | n |  | TRUE
32 | bus_LV_6487-30_0_4_node_84 | 0.4 | n |  | TRUE
33 | bus_LV_6487-30_0_4_node_27 | 0.4 | n |  | TRUE
34 | bus_LV_6487-30_0_4_node_28 | 0.4 | n |  | TRUE
35 | bus_LV_6487-30_0_4_node_29 | 0.4 | n |  | TRUE
36 | bus_LV_6487-30_0_4_node_30 | 0.4 | n |  | TRUE
37 | bus_LV_6487-30_0_4_node_31 | 0.4 | n |  | TRUE
38 | bus_LV_6487-30_0_4_node_33 | 0.4 | n |  | TRUE
39 | bus_LV_6487-30_0_4_node_34 | 0.4 | n |  | TRUE
40 | bus_LV_6487-30_0_4_node_35 | 0.4 | n |  | TRUE
41 | bus_LV_6487-30_0_4_node_36 | 0.4 | n |  | TRUE
42 | bus_LV_6487-30_0_4_node_37 | 0.4 | n |  | TRUE
43 | bus_LV_6487-30_0_4_node_38 | 0.4 | n |  | TRUE
44 | bus_LV_6487-30_0_4_node_39 | 0.4 | n |  | TRUE
45 | bus_LV_6487-30_0_4_node_77 | 0.4 | n |  | TRUE
46 | bus_LV_6487-30_0_4_node_78 | 0.4 | n |  | TRUE
47 | bus_LV_6487-30_0_4_node_57 | 0.4 | n |  | TRUE
48 | bus_LV_6487-30_0_4_node_44 | 0.4 | n |  | TRUE
49 | bus_LV_6487-30_0_4_node_58 | 0.4 | n |  | TRUE
50 | bus_LV_6487-30_0_4_node_41 | 0.4 | n |  | TRUE
51 | bus_LV_6487-30_0_4_node_40 | 0.4 | n |  | TRUE
52 | bus_LV_6487-30_0_4_node_42 | 0.4 | n |  | TRUE
53 | bus_LV_6487-30_0_4_node_43 | 0.4 | n |  | TRUE
54 | bus_LV_6487-30_0_4_node_51 | 0.4 | n |  | TRUE
55 | bus_LV_6487-30_0_4_node_50 | 0.4 | n |  | TRUE
56 | bus_LV_6487-30_0_4_node_45 | 0.4 | n |  | TRUE
57 | bus_LV_6487-30_0_4_node_46 | 0.4 | n |  | TRUE
58 | bus_LV_6487-30_0_4_node_47 | 0.4 | n |  | TRUE
59 | bus_LV_6487-30_0_4_node_48 | 0.4 | n |  | TRUE
60 | bus_LV_6487-30_0_4_node_49 | 0.4 | n |  | TRUE
61 | bus_LV_6487-30_0_4_node_93 | 0.4 | n |  | TRUE
62 | bus_LV_6487-30_0_4_node_52 | 0.4 | n |  | TRUE
63 | bus_LV_6487-30_0_4_node_53 | 0.4 | n |  | TRUE
64 | bus_LV_6487-30_0_4_node_54 | 0.4 | n |  | TRUE
65 | bus_LV_6487-30_0_4_node_55 | 0.4 | n |  | TRUE
66 | bus_LV_6487-30_0_4_node_62 | 0.4 | n |  | TRUE
67 | bus_LV_6487-30_0_4_node_60 | 0.4 | n |  | TRUE
68 | bus_LV_6487-30_0_4_node_69 | 0.4 | n |  | TRUE
69 | bus_LV_6487-30_0_4_node_68 | 0.4 | n |  | TRUE
70 | bus_LV_6487-30_0_4_node_59 | 0.4 | n |  | TRUE
71 | bus_LV_6487-30_0_4_node_61 | 0.4 | n |  | TRUE
72 | bus_LV_6487-30_0_4_node_63 | 0.4 | n |  | TRUE
73 | bus_LV_6487-30_0_4_node_64 | 0.4 | n |  | TRUE
74 | bus_LV_6487-30_0_4_node_65 | 0.4 | n |  | TRUE
75 | bus_LV_6487-30_0_4_node_66 | 0.4 | n |  | TRUE
76 | bus_LV_6487-30_0_4_node_67 | 0.4 | n |  | TRUE
77 | bus_LV_6487-30_0_4_node_74 | 0.4 | n |  | TRUE
78 | bus_LV_6487-30_0_4_node_75 | 0.4 | n |  | TRUE
79 | bus_LV_6487-30_0_4_node_94 | 0.4 | n |  | TRUE
80 | bus_LV_6487-30_0_4_node_76 | 0.4 | n |  | TRUE
81 | bus_LV_6487-30_0_4_node_79 | 0.4 | n |  | TRUE
82 | bus_LV_6487-30_0_4_node_83 | 0.4 | n |  | TRUE
83 | bus_LV_6487-30_0_4_node_82 | 0.4 | n |  | TRUE
84 | bus_LV_6487-30_0_4_node_81 | 0.4 | n |  | TRUE
85 | bus_LV_6487-30_0_4_node_88 | 0.4 | n |  | TRUE
86 | bus_LV_6487-30_0_4_node_90 | 0.4 | n |  | TRUE
87 | bus_LV_6487-30_0_4_node_86 | 0.4 | n |  | TRUE
88 | bus_LV_6487-30_0_4_node_89 | 0.4 | n |  | TRUE
89 | bus_LV_6487-30_0_4_node_87 | 0.4 | n |  | TRUE
90 | bus_LV_6487-30_0_4_node_97 | 0.4 | n |  | TRUE
91 | bus_LV_6487-30_0_4_node_91 | 0.4 | n |  | TRUE
92 | bus_LV_6487-30_0_4_node_92 | 0.4 | n |  | TRUE
93 | bus_LV_6487-30_0_4_node_95 | 0.4 | n |  | TRUE
94 | bus_MV_327_0_node_14 | 20 | n |  | TRUE

## load
| name | bus | p_mw | q_mvar | const_z_percent | const_i_percent | sn_mva | scaling | in_service | type
0 | LV_6487-30_0_4_load_0 | 0 | 0.0017098 | 0.00042852 | 0 | 0 |  | 1 | TRUE | wye
1 | LV_6487-30_0_4_load_2 | 2 | 0.0018999 | 0.00047615 | 0 | 0 |  | 1 | TRUE | wye
2 | LV_6487-30_0_4_load_3 | 3 | 0.0012215 | 0.00030613 | 0 | 0 |  | 1 | TRUE | wye
3 | LV_6487-30_0_4_load_99 | 4 | 0.052157 | 0.013072 | 0 | 0 |  | 1 | TRUE | wye
4 | LV_6487-30_0_4_load_6 | 6 | 0.0040447 | 0.0010137 | 0 | 0 |  | 1 | TRUE | wye
5 | LV_6487-30_0_4_load_10 | 8 | 0.0015615 | 0.00039135 | 0 | 0 |  | 1 | TRUE | wye
6 | LV_6487-30_0_4_load_7 | 9 | 0.0014983 | 0.00037551 | 0 | 0 |  | 1 | TRUE | wye
7 | LV_6487-30_0_4_load_15 | 13 | 0.0076788 | 0.0019245 | 0 | 0 |  | 1 | TRUE | wye
8 | LV_6487-30_0_4_load_16 | 14 | 0.0096787 | 0.0024257 | 0 | 0 |  | 1 | TRUE | wye
9 | LV_6487-30_0_4_load_9 | 15 | 0.0021981 | 0.00055088 | 0 | 0 |  | 1 | TRUE | wye
10 | LV_6487-30_0_4_load_12 | 16 | 0.007427 | 0.0018614 | 0 | 0 |  | 1 | TRUE | wye
11 | LV_6487-30_0_4_load_17 | 17 | 0.0056111 | 0.0014063 | 0 | 0 |  | 1 | TRUE | wye
12 | LV_6487-30_0_4_load_26 | 18 | 0.020784 | 0.0052089 | 0 | 0 |  | 1 | TRUE | wye
13 | LV_6487-30_0_4_load_18 | 19 | 0.0058768 | 0.0014729 | 0 | 0 |  | 1 | TRUE | wye
14 | LV_6487-30_0_4_load_25 | 20 | 0.0078192 | 0.0019597 | 0 | 0 |  | 1 | TRUE | wye
15 | LV_6487-30_0_4_load_19 | 21 | 0.0060715 | 0.0015217 | 0 | 0 |  | 1 | TRUE | wye
16 | LV_6487-30_0_4_load_20 | 22 | 0.011863 | 0.0029731 | 0 | 0 |  | 1 | TRUE | wye
17 | LV_6487-30_0_4_load_21 | 23 | 0.0062106 | 0.0015565 | 0 | 0 |  | 1 | TRUE | wye
18 | LV_6487-30_0_4_load_23 | 25 | 0.011744 | 0.0029433 | 0 | 0 |  | 1 | TRUE | wye
19 | LV_6487-30_0_4_load_24 | 26 | 0.0045238 | 0.0011338 | 0 | 0 |  | 1 | TRUE | wye
20 | LV_6487-30_0_4_load_72 | 29 | 0.0087496 | 0.0021928 | 0 | 0 |  | 1 | TRUE | wye
21 | LV_6487-30_0_4_load_73 | 30 | 0.0080145 | 0.0020086 | 0 | 0 |  | 1 | TRUE | wye
22 | LV_6487-30_0_4_load_56 | 31 | 0.017041 | 0.0042708 | 0 | 0 |  | 1 | TRUE | wye
23 | LV_6487-30_0_4_load_84 | 32 | 0.0042775 | 0.001072 | 0 | 0 |  | 1 | TRUE | wye
24 | LV_6487-30_0_4_load_27 | 33 | 0.0041695 | 0.001045 | 0 | 0 |  | 1 | TRUE | wye
25 | LV_6487-30_0_4_load_28 | 34 | 0.0059652 | 0.001495 | 0 | 0 |  | 1 | TRUE | wye
26 | LV_6487-30_0_4_load_29 | 35 | 0.012643 | 0.0031686 | 0 | 0 |  | 1 | TRUE | wye
27 | LV_6487-30_0_4_load_30 | 36 | 0.00034631 | 8.6795e-05 | 0 | 0 |  | 1 | TRUE | wye
28 | LV_6487-30_0_4_load_31 | 37 | 0.00054296 | 0.00013608 | 0 | 0 |  | 1 | TRUE | wye
29 | LV_6487-30_0_4_load_33 | 38 | 0.0041348 | 0.0010363 | 0 | 0 |  | 1 | TRUE | wye
30 | LV_6487-30_0_4_load_34 | 39 | 0.0022687 | 0.00056858 | 0 | 0 |  | 1 | TRUE | wye
31 | LV_6487-30_0_4_load_35 | 40 | 0.00076496 | 0.00019172 | 0 | 0 |  | 1 | TRUE | wye
32 | LV_6487-30_0_4_load_37 | 42 | 0.0011069 | 0.00027741 | 0 | 0 |  | 1 | TRUE | wye
33 | LV_6487-30_0_4_load_38 | 43 | 0.0010926 | 0.00027384 | 0 | 0 |  | 1 | TRUE | wye
34 | LV_6487-30_0_4_load_39 | 44 | 0.0022577 | 0.00056584 | 0 | 0 |  | 1 | TRUE | wye
35 | LV_6487-30_0_4_load_77 | 45 | 0.017396 | 0.0043598 | 0 | 0 |  | 1 | TRUE | wye
36 | LV_6487-30_0_4_load_78 | 46 | 0.012144 | 0.0030437 | 0 | 0 |  | 1 | TRUE | wye
37 | LV_6487-30_0_4_load_57 | 47 | 0.0065384 | 0.0016387 | 0 | 0 |  | 1 | TRUE | wye
38 | LV_6487-30_0_4_load_44 | 48 | 0.010286 | 0.0025779 | 0 | 0 |  | 1 | TRUE | wye
39 | LV_6487-30_0_4_load_58 | 49 | 0.0014963 | 0.00037501 | 0 | 0 |  | 1 | TRUE | wye
40 | LV_6487-30_0_4_load_41 | 50 | 0.0026875 | 0.00067356 | 0 | 0 |  | 1 | TRUE | wye
41 | LV_6487-30_0_4_load_40 | 51 | 0.0012025 | 0.00030139 | 0 | 0 |  | 1 | TRUE | wye
42 | LV_6487-30_0_4_load_42 | 52 | 0.0034531 | 0.00086543 | 0 | 0 |  | 1 | TRUE | wye
43 | LV_6487-30_0_4_load_43 | 53 | 0.0014892 | 0.00037323 | 0 | 0 |  | 1 | TRUE | wye
44 | LV_6487-30_0_4_load_51 | 54 | 0.0017715 | 0.00044397 | 0 | 0 |  | 1 | TRUE | wye
45 | LV_6487-30_0_4_load_50 | 55 | 0.001284 | 0.0003218 | 0 | 0 |  | 1 | TRUE | wye
46 | LV_6487-30_0_4_load_45 | 56 | 0.003266 | 0.00081854 | 0 | 0 |  | 1 | TRUE | wye
47 | LV_6487-30_0_4_load_46 | 57 | 0.010634 | 0.002665 | 0 | 0 |  | 1 | TRUE | wye
48 | LV_6487-30_0_4_load_47 | 58 | 0.0083264 | 0.0020868 | 0 | 0 |  | 1 | TRUE | wye
49 | LV_6487-30_0_4_load_48 | 59 | 0.0082593 | 0.00207 | 0 | 0 |  | 1 | TRUE | wye
50 | LV_6487-30_0_4_load_49 | 60 | 0.0087266 | 0.0021871 | 0 | 0 |  | 1 | TRUE | wye
51 | LV_6487-30_0_4_load_93 | 61 | 0.0033413 | 0.00083741 | 0 | 0 |  | 1 | TRUE | wye
52 | LV_6487-30_0_4_load_53 | 63 | 0.0079085 | 0.001982 | 0 | 0 |  | 1 | TRUE | wye
53 | LV_6487-30_0_4_load_54 | 64 | 0.0023444 | 0.00058756 | 0 | 0 |  | 1 | TRUE | wye
54 | LV_6487-30_0_4_load_62 | 66 | 0.0023079 | 0.0005784 | 0 | 0 |  | 1 | TRUE | wye
55 | LV_6487-30_0_4_load_60 | 67 | 0.0023438 | 0.00058742 | 0 | 0 |  | 1 | TRUE | wye
56 | LV_6487-30_0_4_load_69 | 68 | 0.0016966 | 0.00042521 | 0 | 0 |  | 1 | TRUE | wye
57 | LV_6487-30_0_4_load_68 | 69 | 0.0016366 | 0.00041018 | 0 | 0 |  | 1 | TRUE | wye
58 | LV_6487-30_0_4_load_59 | 70 | 0.0020152 | 0.00050507 | 0 | 0 |  | 1 | TRUE | wye
59 | LV_6487-30_0_4_load_61 | 71 | 0.00071191 | 0.00017842 | 0 | 0 |  | 1 | TRUE | wye
60 | LV_6487-30_0_4_load_63 | 72 | 0.0020476 | 0.00051317 | 0 | 0 |  | 1 | TRUE | wye
61 | LV_6487-30_0_4_load_64 | 73 | 0.0020153 | 0.00050507 | 0 | 0 |  | 1 | TRUE | wye
62 | LV_6487-30_0_4_load_65 | 74 | 0.001526 | 0.00038244 | 0 | 0 |  | 1 | TRUE | wye
63 | LV_6487-30_0_4_load_66 | 75 | 0.0018312 | 0.00045895 | 0 | 0 |  | 1 | TRUE | wye
64 | LV_6487-30_0_4_load_67 | 76 | 0.0079787 | 0.0019997 | 0 | 0 |  | 1 | TRUE | wye
65 | LV_6487-30_0_4_load_74 | 77 | 0.0043307 | 0.0010854 | 0 | 0 |  | 1 | TRUE | wye
66 | LV_6487-30_0_4_load_75 | 78 | 0.0069421 | 0.0017399 | 0 | 0 |  | 1 | TRUE | wye
67 | LV_6487-30_0_4_load_94 | 79 | 0.0035617 | 0.00089264 | 0 | 0 |  | 1 | TRUE | wye
68 | LV_6487-30_0_4_load_76 | 80 | 0.0069233 | 0.0017351 | 0 | 0 |  | 1 | TRUE | wye
69 | LV_6487-30_0_4_load_79 | 81 | 0.0079908 | 0.0020027 | 0 | 0 |  | 1 | TRUE | wye
70 | LV_6487-30_0_4_load_82 | 83 | 0.0057457 | 0.00144 | 0 | 0 |  | 1 | TRUE | wye
71 | LV_6487-30_0_4_load_88 | 85 | 0.0035843 | 0.00089832 | 0 | 0 |  | 1 | TRUE | wye
72 | LV_6487-30_0_4_load_90 | 86 | 0.0035682 | 0.00089427 | 0 | 0 |  | 1 | TRUE | wye
73 | LV_6487-30_0_4_load_86 | 87 | 0.00059039 | 0.00014796 | 0 | 0 |  | 1 | TRUE | wye
74 | LV_6487-30_0_4_load_89 | 88 | 0.0014253 | 0.00035722 | 0 | 0 |  | 1 | TRUE | wye
75 | LV_6487-30_0_4_load_87 | 89 | 0.00056382 | 0.00014131 | 0 | 0 |  | 1 | TRUE | wye
76 | LV_6487-30_0_4_load_97 | 90 | 0.0035264 | 0.00088379 | 0 | 0 |  | 1 | TRUE | wye
77 | LV_6487-30_0_4_load_91 | 91 | 0.0051637 | 0.0012941 | 0 | 0 |  | 1 | TRUE | wye
78 | LV_6487-30_0_4_load_92 | 92 | 0.0018931 | 0.00047445 | 0 | 0 |  | 1 | TRUE | wye
79 | LV_6487-30_0_4_load_95 | 93 | 0.014381 | 0.0036042 | 0 | 0 |  | 1 | TRUE | wye

## ext_grid
| name | bus | vm_pu | va_degree | slack_weight | in_service
0 |  | 25 | 1 | 0 | 1 | TRUE

## line
| name | std_type | from_bus | to_bus | length_km | r_ohm_per_km | x_ohm_per_km | c_nf_per_km | g_us_per_km | max_i_ka | df | parallel | type | in_service
0 | LV_6487-30_0_4_line_0 |  | 0 | 1 | 0.0014106 | 0.125 | 0.08 | 261 | 0 | 0.364 | 1 | 1 | cs | TRUE
1 | LV_6487-30_0_4_line_1 |  | 1 | 2 | 0.027648 | 0.125 | 0.08 | 261 | 0 | 0.364 | 1 | 1 | cs | TRUE
2 | LV_6487-30_0_4_line_2 |  | 1 | 3 | 0.024493 | 0.125 | 0.08 | 261 | 0 | 0.364 | 1 | 1 | cs | TRUE
3 | LV_6487-30_0_4_line_3 |  | 2 | 4 | 0.084066 | 0.125 | 0.08 | 261 | 0 | 0.364 | 1 | 1 | cs | TRUE
4 | LV_6487-30_0_4_line_4 |  | 3 | 5 | 0.029253 | 0.125 | 0.08 | 261 | 0 | 0.364 | 1 | 1 | cs | TRUE
5 | LV_6487-30_0_4_line_5 |  | 5 | 6 | 0.013918 | 0.125 | 0.08 | 261 | 0 | 0.364 | 1 | 1 | cs | TRUE
6 | LV_6487-30_0_4_line_6 |  | 6 | 10 | 0.022332 | 0.125 | 0.08 | 261 | 0 | 0.364 | 1 | 1 | cs | TRUE
7 | LV_6487-30_0_4_line_7 |  | 7 | 8 | 0.016586 | 0.125 | 0.08 | 261 | 0 | 0.364 | 1 | 1 | cs | TRUE
8 | LV_6487-30_0_4_line_8 |  | 7 | 9 | 0.002035 | 0.125 | 0.08 | 261 | 0 | 0.364 | 1 | 1 | cs | TRUE
9 | LV_6487-30_0_4_line_9 |  | 8 | 11 | 0.029046 | 0.125 | 0.08 | 261 | 0 | 0.364 | 1 | 1 | cs | TRUE
10 | LV_6487-30_0_4_line_10 |  | 9 | 12 | 0.032335 | 0.125 | 0.08 | 261 | 0 | 0.364 | 1 | 1 | cs | TRUE
11 | LV_6487-30_0_4_line_11 |  | 10 | 13 | 0.019929 | 0.125 | 0.08 | 261 | 0 | 0.364 | 1 | 1 | cs | TRUE
12 | LV_6487-30_0_4_line_12 |  | 10 | 14 | 0.013835 | 0.125 | 0.08 | 261 | 0 | 0.364 | 1 | 1 | cs | TRUE
13 | LV_6487-30_0_4_line_13 |  | 10 | 11 | 0.022431 | 0.125 | 0.08 | 261 | 0 | 0.364 | 1 | 1 | cs | TRUE
14 | LV_6487-30_0_4_line_14 |  | 11 | 16 | 0.021683 | 0.125 | 0.08 | 261 | 0 | 0.364 | 1 | 1 | cs | TRUE
15 | LV_6487-30_0_4_line_15 |  | 12 | 15 | 0.014144 | 0.125 | 0.08 | 261 | 0 | 0.364 | 1 | 1 | cs | TRUE
16 | LV_6487-30_0_4_line_16 |  | 13 | 17 | 0.028736 | 0.125 | 0.08 | 261 | 0 | 0.364 | 1 | 1 | cs | TRUE
17 | LV_6487-30_0_4_line_17 |  | 14 | 18 | 0.013599 | 0.125 | 0.08 | 261 | 0 | 0.364 | 1 | 1 | cs | TRUE
18 | LV_6487-30_0_4_line_18 |  | 17 | 19 | 0.01751 | 0.125 | 0.08 | 261 | 0 | 0.364 | 1 | 1 | cs | TRUE
19 | LV_6487-30_0_4_line_19 |  | 18 | 20 | 0.016338 | 0.125 | 0.08 | 261 | 0 | 0.364 | 1 | 1 | cs | TRUE
20 | LV_6487-30_0_4_line_20 |  | 19 | 21 | 0.013507 | 0.125 | 0.08 | 261 | 0 | 0.364 | 1 | 2 | cs | TRUE
21 | LV_6487-30_0_4_line_21 |  | 20 | 33 | 0.015649 | 0.125 | 0.08 | 261 | 0 | 0.364 | 1 | 1 | cs | TRUE
22 | LV_6487-30_0_4_line_22 |  | 21 | 22 | 0.013779 | 0.125 | 0.08 | 261 | 0 | 0.364 | 1 | 2 | cs | TRUE
23 | LV_6487-30_0_4_line_23 |  | 22 | 23 | 0.018011 | 0.125 | 0.08 | 261 | 0 | 0.364 | 1 | 2 | cs | TRUE
24 | LV_6487-30_0_4_line_24 |  | 23 | 24 | 0.023092 | 0.125 | 0.08 | 261 | 0 | 0.364 | 1 | 2 | cs | TRUE
25 | LV_6487-30_0_4_line_25 |  | 24 | 25 | 0.023863 | 0.125 | 0.08 | 261 | 0 | 0.364 | 1 | 2 | cs | TRUE
26 | LV_6487-30_0_4_line_26 |  | 24 | 26 | 0.021865 | 0.125 | 0.08 | 261 | 0 | 0.364 | 1 | 1 | cs | TRUE
27 | LV_6487-30_0_4_line_27 |  | 25 | 27 | 0.032924 | 0.125 | 0.08 | 261 | 0 | 0.364 | 1 | 2 | cs | TRUE
28 | LV_6487-30_0_4_line_28 |  | 26 | 28 | 0.022376 | 0.125 | 0.08 | 261 | 0 | 0.364 | 1 | 1 | cs | TRUE
29 | LV_6487-30_0_4_line_29 |  | 27 | 29 | 0.044453 | 0.125 | 0.08 | 261 | 0 | 0.364 | 1 | 1 | cs | TRUE
30 | LV_6487-30_0_4_line_30 |  | 27 | 30 | 0.0143 | 0.125 | 0.08 | 261 | 0 | 0.364 | 1 | 1 | cs | TRUE
31 | LV_6487-30_0_4_line_31 |  | 27 | 31 | 0.095296 | 0.125 | 0.08 | 261 | 0 | 0.364 | 1 | 2 | cs | TRUE
32 | LV_6487-30_0_4_line_32 |  | 28 | 32 | 0.023175 | 0.125 | 0.08 | 261 | 0 | 0.364 | 1 | 1 | cs | TRUE
33 | LV_6487-30_0_4_line_33 |  | 29 | 77 | 0.034925 | 0.125 | 0.08 | 261 | 0 | 0.364 | 1 | 1 | cs | TRUE
34 | LV_6487-30_0_4_line_34 |  | 30 | 61 | 0.021064 | 0.125 | 0.08 | 261 | 0 | 0.364 | 1 | 1 | cs | TRUE
35 | LV_6487-30_0_4_line_35 |  | 31 | 68 | 0.020966 | 0.125 | 0.08 | 261 | 0 | 0.364 | 1 | 1 | cs | TRUE
36 | LV_6487-30_0_4_line_36 |  | 31 | 65 | 0.037159 | 0.125 | 0.08 | 261 | 0 | 0.364 | 1 | 2 | cs | TRUE
37 | LV_6487-30_0_4_line_37 |  | 32 | 38 | 0.0056368 | 0.125 | 0.08 | 261 | 0 | 0.364 | 1 | 1 | cs | TRUE
38 | LV_6487-30_0_4_line_38 |  | 33 | 34 | 0.02625 | 0.125 | 0.08 | 261 | 0 | 0.364 | 1 | 1 | cs | TRUE
39 | LV_6487-30_0_4_line_39 |  | 35 | 36 | 0.031013 | 0.125 | 0.08 | 261 | 0 | 0.364 | 1 | 1 | cs | TRUE
40 | LV_6487-30_0_4_line_40 |  | 35 | 37 | 0.002227 | 0.125 | 0.08 | 261 | 0 | 0.364 | 1 | 1 | cs | TRUE
41 | LV_6487-30_0_4_line_41 |  | 37 | 38 | 0.036509 | 0.125 | 0.08 | 261 | 0 | 0.364 | 1 | 1 | cs | TRUE
42 | LV_6487-30_0_4_line_42 |  | 39 | 40 | 0.038275 | 0.125 | 0.08 | 261 | 0 | 0.364 | 1 | 1 | cs | TRUE
43 | LV_6487-30_0_4_line_43 |  | 39 | 41 | 0.033309 | 0.125 | 0.08 | 261 | 0 | 0.364 | 1 | 1 | cs | TRUE
44 | LV_6487-30_0_4_line_44 |  | 40 | 42 | 0.028158 | 0.125 | 0.08 | 261 | 0 | 0.364 | 1 | 1 | cs | TRUE
45 | LV_6487-30_0_4_line_45 |  | 41 | 43 | 0.014703 | 0.125 | 0.08 | 261 | 0 | 0.364 | 1 | 1 | cs | TRUE
46 | LV_6487-30_0_4_line_46 |  | 41 | 44 | 0.017452 | 0.125 | 0.08 | 261 | 0 | 0.364 | 1 | 1 | cs | TRUE
47 | LV_6487-30_0_4_line_47 |  | 42 | 48 | 0.010278 | 0.125 | 0.08 | 261 | 0 | 0.364 | 1 | 1 | cs | TRUE
48 | LV_6487-30_0_4_line_48 |  | 43 | 49 | 0.02742 | 0.125 | 0.08 | 261 | 0 | 0.364 | 1 | 1 | cs | TRUE
49 | LV_6487-30_0_4_line_49 |  | 44 | 50 | 0.027328 | 0.125 | 0.08 | 261 | 0 | 0.364 | 1 | 1 | cs | TRUE
50 | LV_6487-30_0_4_line_50 |  | 45 | 46 | 0.0071296 | 0.125 | 0.08 | 261 | 0 | 0.364 | 1 | 1 | cs | TRUE
51 | LV_6487-30_0_4_line_51 |  | 45 | 47 | 0.10953 | 0.125 | 0.08 | 261 | 0 | 0.364 | 1 | 1 | cs | TRUE
52 | LV_6487-30_0_4_line_52 |  | 46 | 81 | 0.019163 | 0.125 | 0.08 | 261 | 0 | 0.364 | 1 | 1 | cs | TRUE
53 | LV_6487-30_0_4_line_53 |  | 47 | 60 | 0.0034959 | 0.125 | 0.08 | 261 | 0 | 0.364 | 1 | 1 | cs | TRUE
54 | LV_6487-30_0_4_line_54 |  | 50 | 51 | 0.014098 | 0.125 | 0.08 | 261 | 0 | 0.364 | 1 | 1 | cs | TRUE
55 | LV_6487-30_0_4_line_55 |  | 51 | 52 | 0.0043956 | 0.125 | 0.08 | 261 | 0 | 0.364 | 1 | 1 | cs | TRUE
56 | LV_6487-30_0_4_line_56 |  | 52 | 53 | 0.023253 | 0.125 | 0.08 | 261 | 0 | 0.364 | 1 | 1 | cs | TRUE
57 | LV_6487-30_0_4_line_57 |  | 53 | 54 | 0.00016715 | 0.125 | 0.08 | 261 | 0 | 0.364 | 1 | 1 | cs | TRUE
58 | LV_6487-30_0_4_line_58 |  | 54 | 55 | 0.026168 | 0.125 | 0.08 | 261 | 0 | 0.364 | 1 | 1 | cs | TRUE
59 | LV_6487-30_0_4_line_59 |  | 55 | 62 | 0.029895 | 0.125 | 0.08 | 261 | 0 | 0.364 | 1 | 1 | cs | TRUE
60 | LV_6487-30_0_4_line_60 |  | 56 | 57 | 0.0052393 | 0.125 | 0.08 | 261 | 0 | 0.364 | 1 | 1 | cs | TRUE
61 | LV_6487-30_0_4_line_61 |  | 56 | 58 | 0.015206 | 0.125 | 0.08 | 261 | 0 | 0.364 | 1 | 1 | cs | TRUE
62 | LV_6487-30_0_4_line_62 |  | 57 | 59 | 0.026756 | 0.125 | 0.08 | 261 | 0 | 0.364 | 1 | 1 | cs | TRUE
63 | LV_6487-30_0_4_line_63 |  | 58 | 60 | 0.0042304 | 0.125 | 0.08 | 261 | 0 | 0.364 | 1 | 1 | cs | TRUE
64 | LV_6487-30_0_4_line_64 |  | 59 | 62 | 0.013359 | 0.125 | 0.08 | 261 | 0 | 0.364 | 1 | 1 | cs | TRUE
65 | LV_6487-30_0_4_line_65 |  | 61 | 79 | 0.031489 | 0.125 | 0.08 | 261 | 0 | 0.364 | 1 | 1 | cs | TRUE
66 | LV_6487-30_0_4_line_66 |  | 62 | 63 | 0.0208 | 0.125 | 0.08 | 261 | 0 | 0.364 | 1 | 2 | cs | TRUE
67 | LV_6487-30_0_4_line_67 |  | 62 | 64 | 0.026535 | 0.125 | 0.08 | 261 | 0 | 0.364 | 1 | 1 | cs | TRUE
68 | LV_6487-30_0_4_line_68 |  | 63 | 65 | 0.018867 | 0.125 | 0.08 | 261 | 0 | 0.364 | 1 | 2 | cs | TRUE
69 | LV_6487-30_0_4_line_69 |  | 64 | 66 | 0.0049798 | 0.125 | 0.08 | 261 | 0 | 0.364 | 1 | 1 | cs | TRUE
70 | LV_6487-30_0_4_line_70 |  | 66 | 67 | 0.015519 | 0.125 | 0.08 | 261 | 0 | 0.364 | 1 | 1 | cs | TRUE
71 | LV_6487-30_0_4_line_71 |  | 67 | 70 | 0.0073819 | 0.125 | 0.08 | 261 | 0 | 0.364 | 1 | 1 | cs | TRUE
72 | LV_6487-30_0_4_line_72 |  | 68 | 69 | 0.028216 | 0.125 | 0.08 | 261 | 0 | 0.364 | 1 | 1 | cs | TRUE
73 | LV_6487-30_0_4_line_73 |  | 70 | 71 | 0.00079247 | 0.125 | 0.08 | 261 | 0 | 0.364 | 1 | 1 | cs | TRUE
74 | LV_6487-30_0_4_line_74 |  | 71 | 72 | 0.012061 | 0.125 | 0.08 | 261 | 0 | 0.364 | 1 | 1 | cs | TRUE
75 | LV_6487-30_0_4_line_75 |  | 72 | 73 | 0.011708 | 0.125 | 0.08 | 261 | 0 | 0.364 | 1 | 1 | cs | TRUE
76 | LV_6487-30_0_4_line_76 |  | 73 | 74 | 0.073146 | 0.125 | 0.08 | 261 | 0 | 0.364 | 1 | 1 | cs | TRUE
77 | LV_6487-30_0_4_line_77 |  | 74 | 75 | 0.010279 | 0.125 | 0.08 | 261 | 0 | 0.364 | 1 | 1 | cs | TRUE
78 | LV_6487-30_0_4_line_78 |  | 75 | 76 | 0.0096631 | 0.125 | 0.08 | 261 | 0 | 0.364 | 1 | 1 | cs | TRUE
79 | LV_6487-30_0_4_line_79 |  | 77 | 78 | 0.02131 | 0.125 | 0.08 | 261 | 0 | 0.364 | 1 | 1 | cs | TRUE
80 | LV_6487-30_0_4_line_80 |  | 78 | 80 | 0.043497 | 0.125 | 0.08 | 261 | 0 | 0.364 | 1 | 1 | cs | TRUE
81 | LV_6487-30_0_4_line_81 |  | 79 | 93 | 0.016129 | 0.125 | 0.08 | 261 | 0 | 0.364 | 1 | 1 | cs | TRUE
82 | LV_6487-30_0_4_line_82 |  | 81 | 82 | 0.095982 | 0.125 | 0.08 | 261 | 0 | 0.364 | 1 | 1 | cs | TRUE
83 | LV_6487-30_0_4_line_83 |  | 82 | 83 | 0.03117 | 0.125 | 0.08 | 261 | 0 | 0.364 | 1 | 1 | cs | TRUE
84 | LV_6487-30_0_4_line_84 |  | 84 | 85 | 0.02261 | 0.125 | 0.08 | 261 | 0 | 0.364 | 1 | 1 | cs | TRUE
85 | LV_6487-30_0_4_line_85 |  | 84 | 86 | 0.020074 | 0.125 | 0.08 | 261 | 0 | 0.364 | 1 | 1 | cs | TRUE
86 | LV_6487-30_0_4_line_86 |  | 85 | 87 | 0.0036407 | 0.125 | 0.08 | 261 | 0 | 0.364 | 1 | 1 | cs | TRUE
87 | LV_6487-30_0_4_line_87 |  | 86 | 88 | 0.016627 | 0.125 | 0.08 | 261 | 0 | 0.364 | 1 | 1 | cs | TRUE
88 | LV_6487-30_0_4_line_88 |  | 87 | 89 | 0.025662 | 0.125 | 0.08 | 261 | 0 | 0.364 | 1 | 1 | cs | TRUE
89 | LV_6487-30_0_4_line_89 |  | 87 | 90 | 0.070066 | 0.125 | 0.08 | 261 | 0 | 0.364 | 1 | 1 | cs | TRUE
90 | LV_6487-30_0_4_line_90 |  | 88 | 91 | 0.010823 | 0.125 | 0.08 | 261 | 0 | 0.364 | 1 | 1 | cs | TRUE
91 | LV_6487-30_0_4_line_91 |  | 91 | 92 | 0.021876 | 0.125 | 0.08 | 261 | 0 | 0.364 | 1 | 1 | cs | TRUE
92 | LV_6487-30_0_4_line_92 |  | 92 | 93 | 0.0082751 | 0.125 | 0.08 | 261 | 0 | 0.364 | 1 | 1 | cs | TRUE

## trafo
| name | std_type | hv_bus | lv_bus | sn_mva | vn_hv_kv | vn_lv_kv | vk_percent | vkr_percent | pfe_kw | i0_percent | shift_degree | tap_side | tap_neutral | tap_min | tap_max | tap_step_percent | tap_step_degree | tap_pos | tap_phase_shifter | parallel | df | in_service
0 | LV_6487-30_0_4_trafo_23 | 0.63 MVA 20/0.4 kV | 94 | 25 | 0.63 | 20 | 0.4 | 6 | 1.206 | 1.65 | 0.2619 | 150 | hv | 0 | -2 | 2 | 2.5 | 0 | 0 | FALSE | 1 | 1 | TRUE

## line_geodata
| x0 | y0 | x1 | y1 | x2 | y2 | x3 | y3 | x4 | y4 | x5 | y5 | x6 | y6
0 | 2555145.9063 | 1207258.1606 | 2555144.521 | 1207258.4264
1 | 2555145.9063 | 1207258.1606 | 2555145.4064 | 1207261.444 | 2555143.5008 | 1207262.848 | 2555132.6051 | 1207267.9553 | 2555131.8297 | 1207268.9951 | 2555131.6659 | 1207270.4638 | 2555133.6266 | 1207277.3753
2 | 2555145.9063 | 1207258.1606 | 2555169.3797 | 1207251.1672
3 | 2555133.6266 | 1207277.3753 | 2555184.4448 | 1207344.3423
4 | 2555196.6819 | 1207240.6682 | 2555169.9108 | 1207251.009 | 2555169.3797 | 1207251.1672
5 | 2555196.6819 | 1207240.6682 | 2555209.6648 | 1207235.6532
6 | 2555230.4965 | 1207227.6064 | 2555209.6648 | 1207235.6532
7 | 2555170.7046 | 1207210.0238 | 2555187.2906 | 1207210.0808
8 | 2555170.7046 | 1207210.0238 | 2555169.3553 | 1207208.5005
9 | 2555216.3364 | 1207210.1806 | 2555187.2906 | 1207210.0808
10 | 2555148.1765 | 1207184.0674 | 2555163.4267 | 1207201.8072 | 2555169.3553 | 1207208.5005
11 | 2555230.4965 | 1207227.6064 | 2555240.4282 | 1207221.6839 | 2555246.3843 | 1207215.8092
12 | 2555230.4965 | 1207227.6064 | 2555239.6277 | 1207237.9998
13 | 2555216.3364 | 1207210.1806 | 2555230.4965 | 1207227.6064
14 | 2555216.3364 | 1207210.1806 | 2555202.6568 | 1207193.3575
15 | 2555148.1765 | 1207184.0674 | 2555162.3018 | 1207184.7855
16 | 2555246.3843 | 1207215.8092 | 2555266.8431 | 1207195.6301
17 | 2555248.6031 | 1207248.216 | 2555239.6277 | 1207237.9998
18 | 2555279.3095 | 1207183.3341 | 2555266.8431 | 1207195.6301
19 | 2555259.3867 | 1207260.4902 | 2555248.6031 | 1207248.216
20 | 2555279.3095 | 1207183.3341 | 2555288.9257 | 1207173.8494
21 | 2555259.3867 | 1207260.4902 | 2555269.7152 | 1207272.2465
22 | 2555298.7358 | 1207164.1734 | 2555288.9257 | 1207173.8494
23 | 2555311.5588 | 1207151.5257 | 2555298.7358 | 1207164.1734
24 | 2555327.9994 | 1207135.3099 | 2555311.5588 | 1207151.5257
25 | 2555327.9994 | 1207135.3099 | 2555350.9676 | 1207128.8376
26 | 2555327.9994 | 1207135.3099 | 2555309.8578 | 1207123.1053
27 | 2555382.7566 | 1207120.2796 | 2555370.355 | 1207123.3743 | 2555350.9676 | 1207128.8376
28 | 2555291.2922 | 1207110.6156 | 2555309.8578 | 1207123.1053
29 | 2555382.7566 | 1207120.2796 | 2555383.7454 | 1207132.4792 | 2555380.2038 | 1207164.497
30 | 2555382.7566 | 1207120.2796 | 2555373.7974 | 1207109.1346
31 | 2555382.7566 | 1207120.2796 | 2555477.6418 | 1207111.4457
32 | 2555291.2922 | 1207110.6156 | 2555272.2898 | 1207097.3492
33 | 2555376.3641 | 1207199.21 | 2555380.2038 | 1207164.497
34 | 2555373.7974 | 1207109.1346 | 2555370.6216 | 1207105.1841 | 2555360.3722 | 1207092.904
35 | 2555483.1781 | 1207131.6677 | 2555477.6418 | 1207111.4457
36 | 2555467.8299 | 1207075.606 | 2555477.6418 | 1207111.4457
37 | 2555267.6679 | 1207094.1225 | 2555272.2898 | 1207097.3492
38 | 2555287.0405 | 1207291.9667 | 2555269.7152 | 1207272.2465
39 | 2555234.0207 | 1207074.9965 | 2555206.7814 | 1207060.169
40 | 2555234.0207 | 1207074.9965 | 2555235.9767 | 1207076.0612
41 | 2555267.6679 | 1207094.1225 | 2555262.3976 | 1207090.4431 | 2555235.9767 | 1207076.0612
42 | 2555589.2423 | 1206979.2723 | 2555552.0109 | 1206988.1508
43 | 2555615.822 | 1206969.9737 | 2555612.7601 | 1206965.2271 | 2555593.9375 | 1206978.1526 | 2555589.2423 | 1206979.2723
44 | 2555552.0109 | 1206988.1508 | 2555524.6212 | 1206994.6824
45 | 2555615.822 | 1206969.9737 | 2555628.2349 | 1206962.0936
46 | 2555615.822 | 1206969.9737 | 2555602.7044 | 1206981.4846
47 | 2555514.6234 | 1206997.0666 | 2555524.6212 | 1206994.6824
48 | 2555628.2349 | 1206962.0936 | 2555651.3845 | 1206947.3977
49 | 2555582.1639 | 1206999.5092 | 2555602.7044 | 1206981.4846
50 | 2555359.1966 | 1206951.0011 | 2555359.4241 | 1206950.49 | 2555359.0506 | 1206943.9305
51 | 2555359.1966 | 1206951.0011 | 2555453.1598 | 1207007.2763
52 | 2555359.0506 | 1206943.9305 | 2555357.9611 | 1206924.7981
53 | 2555453.1598 | 1207007.2763 | 2555455.651 | 1207009.729
54 | 2555571.4941 | 1207008.7162 | 2555572.5943 | 1207007.9067 | 2555582.1639 | 1206999.5092
55 | 2555571.4941 | 1207008.7162 | 2555567.9536 | 1207011.3211
56 | 2555549.224 | 1207025.101 | 2555567.9536 | 1207011.3211
57 | 2555549.0893 | 1207025.2001 | 2555549.224 | 1207025.101
58 | 2555527.7393 | 1207040.29 | 2555531.5752 | 1207038.0858 | 2555549.0893 | 1207025.2001
59 | 2555501.8191 | 1207055.1846 | 2555527.7393 | 1207040.29
60 | 2555469.5007 | 1207023.365 | 2555473.2342 | 1207027.0409
61 | 2555469.5007 | 1207023.365 | 2555458.6655 | 1207012.697
62 | 2555473.2342 | 1207027.0409 | 2555492.2998 | 1207045.8121
63 | 2555455.651 | 1207009.729 | 2555458.6655 | 1207012.697
64 | 2555501.8191 | 1207055.1846 | 2555492.2998 | 1207045.8121
65 | 2555360.3722 | 1207092.904 | 2555340.1946 | 1207068.7286
66 | 2555501.8191 | 1207055.1846 | 2555491.5661 | 1207061.9318 | 2555484.1783 | 1207066.1879
67 | 2555501.8191 | 1207055.1846 | 2555510.8411 | 1207062.7882 | 2555518.8332 | 1207075.169
68 | 2555467.8299 | 1207075.606 | 2555484.1783 | 1207066.1879
69 | 2555521.534 | 1207079.3528 | 2555518.8332 | 1207075.169
70 | 2555521.534 | 1207079.3528 | 2555529.9507 | 1207092.3912
71 | 2555533.9542 | 1207098.5931 | 2555529.9507 | 1207092.3912
72 | 2555490.6693 | 1207158.8698 | 2555490.3679 | 1207157.9294 | 2555483.1781 | 1207131.6677
73 | 2555534.384 | 1207099.2589 | 2555533.9542 | 1207098.5931
74 | 2555534.384 | 1207099.2589 | 2555540.9251 | 1207109.3919
75 | 2555547.2749 | 1207119.2285 | 2555540.9251 | 1207109.3919
76 | 2555547.2749 | 1207119.2285 | 2555616.1895 | 1207094.7094
77 | 2555616.1895 | 1207094.7094 | 2555621.0234 | 1207085.6379
78 | 2555628.371 | 1207079.4098 | 2555621.2213 | 1207085.2665 | 2555621.0234 | 1207085.6379
79 | 2555376.3641 | 1207199.21 | 2555374.0212 | 1207220.391
80 | 2555369.239 | 1207263.6241 | 2555374.0212 | 1207220.391
81 | 2555329.8598 | 1207056.3462 | 2555340.1946 | 1207068.7286
82 | 2555357.9611 | 1206924.7981 | 2555323.7387 | 1206835.1245
83 | 2555323.7387 | 1206835.1245 | 2555315.5959 | 1206820.1103 | 2555306.9652 | 1206808.9729
84 | 2555288.203 | 1206991.9148 | 2555268.1217 | 1207002.306
85 | 2555288.203 | 1206991.9148 | 2555293.4036 | 1207008.0406 | 2555294.912 | 1207010.784
86 | 2555264.8882 | 1207003.9792 | 2555268.1217 | 1207002.306
87 | 2555303.5362 | 1207024.9847 | 2555298.5535 | 1207017.4073 | 2555294.912 | 1207010.784
88 | 2555264.8882 | 1207003.9792 | 2555258.6619 | 1207007.201 | 2555241.9427 | 1207015.468
89 | 2555264.8882 | 1207003.9792 | 2555226.6769 | 1206945.2502
90 | 2555303.5362 | 1207024.9847 | 2555305.6609 | 1207028.2158 | 2555310.1981 | 1207033.4883
91 | 2555324.467 | 1207050.0697 | 2555310.1981 | 1207033.4883
92 | 2555324.467 | 1207050.0697 | 2555329.5866 | 1207056.0189 | 2555329.8598 | 1207056.3462

## bus_geodata
| x | y | coords
0 | 2555144.521 | 1207258.4264
1 | 2555145.9063 | 1207258.1606
2 | 2555133.6266 | 1207277.3753
3 | 2555169.3797 | 1207251.1672
4 | 2555184.4448 | 1207344.3423
5 | 2555196.6819 | 1207240.6682
6 | 2555209.6648 | 1207235.6532
7 | 2555170.7046 | 1207210.0238
8 | 2555187.2906 | 1207210.0808
9 | 2555169.3553 | 1207208.5005
10 | 2555230.4965 | 1207227.6064
11 | 2555216.3364 | 1207210.1806
12 | 2555148.1765 | 1207184.0674
13 | 2555246.3843 | 1207215.8092
14 | 2555239.6277 | 1207237.9998
15 | 2555162.3018 | 1207184.7855
16 | 2555202.6568 | 1207193.3575
17 | 2555266.8431 | 1207195.6301
18 | 2555248.6031 | 1207248.216
19 | 2555279.3095 | 1207183.3341
20 | 2555259.3867 | 1207260.4902
21 | 2555288.9257 | 1207173.8494
22 | 2555298.7358 | 1207164.1734
23 | 2555311.5588 | 1207151.5257
24 | 2555327.9994 | 1207135.3099
25 | 2555350.9676 | 1207128.8376
26 | 2555309.8578 | 1207123.1053
27 | 2555382.7566 | 1207120.2796
28 | 2555291.2922 | 1207110.6156
29 | 2555380.2038 | 1207164.497
30 | 2555373.7974 | 1207109.1346
31 | 2555477.6418 | 1207111.4457
32 | 2555272.2898 | 1207097.3492
33 | 2555269.7152 | 1207272.2465
34 | 2555287.0405 | 1207291.9667
35 | 2555234.0207 | 1207074.9965
36 | 2555206.7814 | 1207060.169
37 | 2555235.9767 | 1207076.0612
38 | 2555267.6679 | 1207094.1225
39 | 2555589.2423 | 1206979.2723
40 | 2555552.0109 | 1206988.1508
41 | 2555615.822 | 1206969.9737
42 | 2555524.6212 | 1206994.6824
43 | 2555628.2349 | 1206962.0936
44 | 2555602.7044 | 1206981.4846
45 | 2555359.1966 | 1206951.0011
46 | 2555359.0506 | 1206943.9305
47 | 2555453.1598 | 1207007.2763
48 | 2555514.6234 | 1206997.0666
49 | 2555651.3845 | 1206947.3977
50 | 2555582.1639 | 1206999.5092
51 | 2555571.4941 | 1207008.7162
52 | 2555567.9536 | 1207011.3211
53 | 2555549.224 | 1207025.101
54 | 2555549.0893 | 1207025.2001
55 | 2555527.7393 | 1207040.29
56 | 2555469.5007 | 1207023.365
57 | 2555473.2342 | 1207027.0409
58 | 2555458.6655 | 1207012.697
59 | 2555492.2998 | 1207045.8121
60 | 2555455.651 | 1207009.729
61 | 2555360.3722 | 1207092.904
62 | 2555501.8191 | 1207055.1846
63 | 2555484.1783 | 1207066.1879
64 | 2555518.8332 | 1207075.169
65 | 2555467.8299 | 1207075.606
66 | 2555521.534 | 1207079.3528
67 | 2555529.9507 | 1207092.3912
68 | 2555483.1781 | 1207131.6677
69 | 2555490.6693 | 1207158.8698
70 | 2555533.9542 | 1207098.5931
71 | 2555534.384 | 1207099.2589
72 | 2555540.9251 | 1207109.3919
73 | 2555547.2749 | 1207119.2285
74 | 2555616.1895 | 1207094.7094
75 | 2555621.0234 | 1207085.6379
76 | 2555628.371 | 1207079.4098
77 | 2555376.3641 | 1207199.21
78 | 2555374.0212 | 1207220.391
79 | 2555340.1946 | 1207068.7286
80 | 2555369.239 | 1207263.6241
81 | 2555357.9611 | 1206924.7981
82 | 2555323.7387 | 1206835.1245
83 | 2555306.9652 | 1206808.9729
84 | 2555288.203 | 1206991.9148
85 | 2555268.1217 | 1207002.306
86 | 2555294.912 | 1207010.784
87 | 2555264.8882 | 1207003.9792
88 | 2555303.5362 | 1207024.9847
89 | 2555241.9427 | 1207015.468
90 | 2555226.6769 | 1206945.2502
91 | 2555310.1981 | 1207033.4883
92 | 2555324.467 | 1207050.0697
93 | 2555329.8598 | 1207056.3462
94 | 2555327.9994 | 1207135.3099

## line_std_types
| c_nf_per_km | r_ohm_per_km | x_ohm_per_km | max_i_ka | type | q_mm2 | alpha | voltage_rating
NAYY 4x50 SE | 210 | 0.642 | 0.083 | 0.142 | cs | 50 | 0.00403 | LV
NAYY 4x120 SE | 264 | 0.225 | 0.08 | 0.242 | cs | 120 | 0.00403 | LV
NAYY 4x150 SE | 261 | 0.208 | 0.08 | 0.27 | cs | 150 | 0.00403 | LV
NA2XS2Y 1x95 RM/25 12/20 kV | 216 | 0.313 | 0.132 | 0.252 | cs | 95 | 0.00403 | MV
NA2XS2Y 1x185 RM/25 12/20 kV | 273 | 0.161 | 0.117 | 0.362 | cs | 185 | 0.00403 | MV
NA2XS2Y 1x240 RM/25 12/20 kV | 304 | 0.122 | 0.112 | 0.421 | cs | 240 | 0.00403 | MV
NA2XS2Y 1x95 RM/25 6/10 kV | 315 | 0.313 | 0.123 | 0.249 | cs | 95 | 0.00403 | MV
NA2XS2Y 1x185 RM/25 6/10 kV | 406 | 0.161 | 0.11 | 0.358 | cs | 185 | 0.00403 | MV
NA2XS2Y 1x240 RM/25 6/10 kV | 456 | 0.122 | 0.105 | 0.416 | cs | 240 | 0.00403 | MV
NA2XS2Y 1x150 RM/25 12/20 kV | 250 | 0.206 | 0.116 | 0.319 | cs | 150 | 0.00403 | MV
NA2XS2Y 1x120 RM/25 12/20 kV | 230 | 0.253 | 0.119 | 0.283 | cs | 120 | 0.00403 | MV
NA2XS2Y 1x70 RM/25 12/20 kV | 190 | 0.443 | 0.132 | 0.22 | cs | 70 | 0.00403 | MV
NA2XS2Y 1x150 RM/25 6/10 kV | 360 | 0.206 | 0.11 | 0.315 | cs | 150 | 0.00403 | MV
NA2XS2Y 1x120 RM/25 6/10 kV | 340 | 0.253 | 0.113 | 0.28 | cs | 120 | 0.00403 | MV
NA2XS2Y 1x70 RM/25 6/10 kV | 280 | 0.443 | 0.123 | 0.217 | cs | 70 | 0.00403 | MV
N2XS(FL)2Y 1x120 RM/35 64/110 kV | 112 | 0.153 | 0.166 | 0.366 | cs | 120 | 0.00393 | HV
N2XS(FL)2Y 1x185 RM/35 64/110 kV | 125 | 0.099 | 0.156 | 0.457 | cs | 185 | 0.00393 | HV
N2XS(FL)2Y 1x240 RM/35 64/110 kV | 135 | 0.075 | 0.149 | 0.526 | cs | 240 | 0.00393 | HV
N2XS(FL)2Y 1x300 RM/35 64/110 kV | 144 | 0.06 | 0.144 | 0.588 | cs | 300 | 0.00393 | HV
15-AL1/3-ST1A 0.4 | 11 | 1.8769 | 0.35 | 0.105 | ol | 16 | 0.00403 | LV
24-AL1/4-ST1A 0.4 | 11.25 | 1.2012 | 0.335 | 0.14 | ol | 24 | 0.00403 | LV
48-AL1/8-ST1A 0.4 | 12.2 | 0.5939 | 0.3 | 0.21 | ol | 48 | 0.00403 | LV
94-AL1/15-ST1A 0.4 | 13.2 | 0.306 | 0.29 | 0.35 | ol | 94 | 0.00403 | LV
34-AL1/6-ST1A 10.0 | 9.7 | 0.8342 | 0.36 | 0.17 | ol | 34 | 0.00403 | MV
48-AL1/8-ST1A 10.0 | 10.1 | 0.5939 | 0.35 | 0.21 | ol | 48 | 0.00403 | MV
70-AL1/11-ST1A 10.0 | 10.4 | 0.4132 | 0.339 | 0.29 | ol | 70 | 0.00403 | MV
94-AL1/15-ST1A 10.0 | 10.75 | 0.306 | 0.33 | 0.35 | ol | 94 | 0.00403 | MV
122-AL1/20-ST1A 10.0 | 11.1 | 0.2376 | 0.323 | 0.41 | ol | 122 | 0.00403 | MV
149-AL1/24-ST1A 10.0 | 11.25 | 0.194 | 0.315 | 0.47 | ol | 149 | 0.00403 | MV
34-AL1/6-ST1A 20.0 | 9.15 | 0.8342 | 0.382 | 0.17 | ol | 34 | 0.00403 | MV
48-AL1/8-ST1A 20.0 | 9.5 | 0.5939 | 0.372 | 0.21 | ol | 48 | 0.00403 | MV
70-AL1/11-ST1A 20.0 | 9.7 | 0.4132 | 0.36 | 0.29 | ol | 70 | 0.00403 | MV
94-AL1/15-ST1A 20.0 | 10 | 0.306 | 0.35 | 0.35 | ol | 94 | 0.00403 | MV
122-AL1/20-ST1A 20.0 | 10.3 | 0.2376 | 0.344 | 0.41 | ol | 122 | 0.00403 | MV
149-AL1/24-ST1A 20.0 | 10.5 | 0.194 | 0.337 | 0.47 | ol | 149 | 0.00403 | MV
184-AL1/30-ST1A 20.0 | 10.75 | 0.1571 | 0.33 | 0.535 | ol | 184 | 0.00403 | MV
243-AL1/39-ST1A 20.0 | 11 | 0.1188 | 0.32 | 0.645 | ol | 243 | 0.00403 | MV
48-AL1/8-ST1A 110.0 | 8 | 0.5939 | 0.46 | 0.21 | ol | 48 | 0.00403 | HV
70-AL1/11-ST1A 110.0 | 8.4 | 0.4132 | 0.45 | 0.29 | ol | 70 | 0.00403 | HV
94-AL1/15-ST1A 110.0 | 8.65 | 0.306 | 0.44 | 0.35 | ol | 94 | 0.00403 | HV
122-AL1/20-ST1A 110.0 | 8.5 | 0.2376 | 0.43 | 0.41 | ol | 122 | 0.00403 | HV
149-AL1/24-ST1A 110.0 | 8.75 | 0.194 | 0.41 | 0.47 | ol | 149 | 0.00403 | HV
184-AL1/30-ST1A 110.0 | 8.8 | 0.1571 | 0.4 | 0.535 | ol | 184 | 0.00403 | HV
243-AL1/39-ST1A 110.0 | 9 | 0.1188 | 0.39 | 0.645 | ol | 243 | 0.00403 | HV
305-AL1/39-ST1A 110.0 | 9.2 | 0.0949 | 0.38 | 0.74 | ol | 305 | 0.00403 | HV
490-AL1/64-ST1A 110.0 | 9.75 | 0.059 | 0.37 | 0.96 | ol | 490 | 0.00403 | HV
679-AL1/86-ST1A 110.0 | 9.95 | 0.042 | 0.36 | 1.15 | ol | 679 | 0.00403 | HV
490-AL1/64-ST1A 220.0 | 10 | 0.059 | 0.285 | 0.96 | ol | 490 | 0.00403 | HV
679-AL1/86-ST1A 220.0 | 11.7 | 0.042 | 0.275 | 1.15 | ol | 679 | 0.00403 | HV
490-AL1/64-ST1A 380.0 | 11 | 0.059 | 0.253 | 0.96 | ol | 490 | 0.00403 | HV
679-AL1/86-ST1A 380.0 | 14.6 | 0.042 | 0.25 | 1.15 | ol | 679 | 0.00403 | HV

## trafo_std_types
| i0_percent | pfe_kw | vkr_percent | sn_mva | vn_lv_kv | vn_hv_kv | vk_percent | shift_degree | vector_group | tap_side | tap_neutral | tap_min | tap_max | tap_step_degree | tap_step_percent | tap_phase_shifter
160 MVA 380/110 kV | 0.06 | 60 | 0.25 | 160 | 110 | 380 | 12.2 | 0 | Yy0 | hv | 0 | -9 | 9 | 0 | 1.5 | FALSE
100 MVA 220/110 kV | 0.06 | 55 | 0.26 | 100 | 110 | 220 | 12 | 0 | Yy0 | hv | 0 | -9 | 9 | 0 | 1.5 | FALSE
63 MVA 110/20 kV | 0.04 | 22 | 0.32 | 63 | 20 | 110 | 18 | 150 | YNd5 | hv | 0 | -9 | 9 | 0 | 1.5 | FALSE
40 MVA 110/20 kV | 0.05 | 18 | 0.34 | 40 | 20 | 110 | 16.2 | 150 | YNd5 | hv | 0 | -9 | 9 | 0 | 1.5 | FALSE
25 MVA 110/20 kV | 0.07 | 14 | 0.41 | 25 | 20 | 110 | 12 | 150 | YNd5 | hv | 0 | -9 | 9 | 0 | 1.5 | FALSE
63 MVA 110/10 kV | 0.04 | 22 | 0.32 | 63 | 10 | 110 | 18 | 150 | YNd5 | hv | 0 | -9 | 9 | 0 | 1.5 | FALSE
40 MVA 110/10 kV | 0.05 | 18 | 0.34 | 40 | 10 | 110 | 16.2 | 150 | YNd5 | hv | 0 | -9 | 9 | 0 | 1.5 | FALSE
25 MVA 110/10 kV | 0.07 | 14 | 0.41 | 25 | 10 | 110 | 12 | 150 | YNd5 | hv | 0 | -9 | 9 | 0 | 1.5 | FALSE
0.25 MVA 20/0.4 kV | 0.32 | 0.8 | 1.44 | 0.25 | 0.4 | 20 | 6 | 150 | Yzn5 | hv | 0 | -2 | 2 | 0 | 2.5 | FALSE
0.4 MVA 20/0.4 kV | 0.3375 | 1.35 | 1.425 | 0.4 | 0.4 | 20 | 6 | 150 | Dyn5 | hv | 0 | -2 | 2 | 0 | 2.5 | FALSE
0.63 MVA 20/0.4 kV | 0.2619 | 1.65 | 1.206 | 0.63 | 0.4 | 20 | 6 | 150 | Dyn5 | hv | 0 | -2 | 2 | 0 | 2.5 | FALSE
0.25 MVA 10/0.4 kV | 0.24 | 0.6 | 1.2 | 0.25 | 0.4 | 10 | 4 | 150 | Dyn5 | hv | 0 | -2 | 2 | 0 | 2.5 | FALSE
0.4 MVA 10/0.4 kV | 0.2375 | 0.95 | 1.325 | 0.4 | 0.4 | 10 | 4 | 150 | Dyn5 | hv | 0 | -2 | 2 | 0 | 2.5 | FALSE
0.63 MVA 10/0.4 kV | 0.1873 | 1.18 | 1.0794 | 0.63 | 0.4 | 10 | 4 | 150 | Dyn5 | hv | 0 | -2 | 2 | 0 | 2.5 | FALSE

## trafo3w_std_types
| sn_hv_mva | sn_mv_mva | sn_lv_mva | vn_hv_kv | vn_mv_kv | vn_lv_kv | vk_hv_percent | vk_mv_percent | vk_lv_percent | vkr_hv_percent | vkr_mv_percent | vkr_lv_percent | pfe_kw | i0_percent | shift_mv_degree | shift_lv_degree | vector_group | tap_side | tap_neutral | tap_min | tap_max | tap_step_percent
63/25/38 MVA 110/20/10 kV | 63 | 25 | 38 | 110 | 20 | 10 | 10.4 | 10.4 | 10.4 | 0.28 | 0.32 | 0.35 | 35 | 0.89 | 0 | 0 | YN0yn0yn0 | hv | 0 | -10 | 10 | 1.2
63/25/38 MVA 110/10/10 kV | 63 | 25 | 38 | 110 | 10 | 10 | 10.4 | 10.4 | 10.4 | 0.28 | 0.32 | 0.35 | 35 | 0.89 | 0 | 0 | YN0yn0yn0 | hv | 0 | -10 | 10 | 1.2

## fuse_std_types
| fuse_type | i_rated_a | t_avg | t_min | t_total | x_avg | x_min | x_total
HV 100A | HV 100A | 100 | 0 | [10.0, 3.64, 0.854, 0.281, 0.1, 0.0531, 0.022, 0.01] | [10.0, 4.267, 1.21, 0.403, 0.1, 0.058, 0.022, 0.01] | 0 | [300.0, 350.0, 450.0, 550.0, 700.0, 850.0, 1200.0, 1752.0] | [600.0, 700.0, 900.0, 1150.0, 1665.0, 2000.0, 3000.0, 4313.0]
HV 10A | HV 10A | 10 | 0 | [10.0, 1675.0, 0.344, 0.156, 0.1, 0.0417, 0.0171, 0.01] | [10.0, 1.3, 0.3, 0.155, 0.1, 0.0555, 0.023, 0.01] | 0 | [30.0, 32.0, 35.0, 37.0, 39.0, 50.0, 70.0, 88.0] | [60.0, 70.0, 80.0, 87.0, 94.0, 110.0, 150.0, 216.0]
HV 125A | HV 125A | 125 | 0 | [10.0, 1.82, 0.344, 0.1, 0.0467, 0.0269, 0.01] | [10.0, 2.478, 0.426, 0.1, 0.0427, 0.0211, 0.01] | 0 | [375.0, 500.0, 700.0, 925.0, 1200.0, 1500.0, 2341.0] | [750.0, 1000.0, 1500.0, 2200.0, 3000.0, 4000.0, 5765.0]
HV 160A | HV 160A | 160 | 0 | [10.0, 4.15, 1.03, 0.198, 0.1, 0.051, 0.0172, 0.01] | [10.0, 2.3, 0.734, 0.274, 0.1, 0.046, 0.0177, 0.01] | 0 | [480.0, 550.0, 700.0, 1000.0, 1260.0, 1600.0, 2500.0, 3227.0] | [960.0, 1300.0, 1700.0, 2200.0, 2996.0, 4000.0, 6000.0, 7946.0]
HV 16A | HV 16A | 16 | 0 | [10.0, 0.352, 0.164, 0.1, 0.0649, 0.0342, 0.01] | [10.0, 2.34, 0.722, 0.181, 0.1, 0.055, 0.0296, 0.01] | 0 | [48.0, 60.0, 65.0, 71.0, 80.0, 100.0, 162.0] | [96.0, 110.0, 125.0, 150.0, 168.0, 200.0, 250.0, 398.0]
HV 200A | HV 200A | 200 | 0 | [10.0, 4.267, 1.21, 0.403, 0.1, 0.058, 0.022, 0.01] | [10.0, 3.73, 1.654, 0.328, 0.1, 0.0531, 0.019, 0.01] | 0 | [600.0, 700.0, 900.0, 1150.0, 1665.0, 2000.0, 3000.0, 4313.0] | [1200.0, 1500.0, 1800.0, 2700.0, 3960.0, 5000.0, 7500.0, 10620.0]
HV 20A | HV 20A | 20 | 0 | [10.0, 1.3, 0.3, 0.155, 0.1, 0.0555, 0.023, 0.01] | [10.0, 1.3, 0.161, 0.1, 0.0611, 0.0399, 0.0141, 0.01] | 0 | [60.0, 70.0, 80.0, 87.0, 94.0, 110.0, 150.0, 216.0] | [120.0, 150.0, 200.0, 223.0, 260.0, 300.0, 450.0, 532.0]
HV 25A | HV 25A | 25 | 0 | [10.0, 2.512, 0.833, 0.299, 0.1, 0.0372, 0.0223, 0.01] | [10.0, 3.125, 0.597, 0.198, 0.1, 0.0378, 0.022, 0.01] | 0 | [75.0, 82.0, 90.0, 100.0, 124.0, 170.0, 200.0, 289.0] | [150.0, 170.0, 210.0, 250.0, 294.0, 400.0, 500.0, 711.0]
HV 31.5A | HV 31.5A | 31.5 | 0 | [10.0, 2.34, 0.722, 0.181, 0.1, 0.055, 0.0296, 0.01] | [10.0, 2.84, 0.368, 0.164, 0.1, 0.0621, 0.0378, 0.0195, 0.01] | 0 | [95.0, 110.0, 125.0, 150.0, 165.0, 200.0, 250.0, 390.0] | [189.0, 220.0, 300.0, 350.0, 393.0, 450.0, 530.0, 700.0, 960.0]
HV 40A | HV 40A | 40 | 0 | [10.0, 1.3, 0.161, 0.1, 0.0611, 0.0399, 0.0141, 0.01] | [10.0, 2.05, 0.369, 0.198, 0.1, 0.051, 0.0298, 0.01] | 0 | [120.0, 150.0, 200.0, 223.0, 260.0, 300.0, 450.0, 532.0] | [240.0, 300.0, 400.0, 450.0, 530.0, 650.0, 800.0, 1311.0]
HV 50A | HV 50A | 50 | 0 | [10.0, 3.215, 0.597, 0.198, 0.1, 0.0378, 0.022, 0.01] | [10.0, 3.64, 0.854, 0.281, 0.1, 0.0531, 0.022, 0.01] | 0 | [150.0, 170.0, 210.0, 250.0, 294.0, 400.0, 500.0, 711.0] | [300.0, 350.0, 450.0, 550.0, 700.0, 850.0, 1200.0, 1752.0]
HV 6.3A | HV 6.3A | 6.3 | 0 | [10.0, 1.39, 0.344, 0.168, 0.1, 0.056, 0.0263, 0.01] | [10.0, 1.711, 0.516, 0.198, 0.1, 0.0634, 0.0303, 0.01] | 0 | [19.0, 19.5, 20.4, 20.8, 22.0, 25.0, 32.0, 48.0] | [38.0, 40.0, 43.0, 48.0, 53.0, 60.0, 75.0, 118.0]
HV 63A | HV 63A | 63 | 0 | [10.0, 2.84, 0.368, 0.164, 0.1, 0.0621, 0.0378, 0.0195, 0.01] | [10.0, 1.82, 0.344, 0.1, 0.0467, 0.0269, 0.01] | 0 | [189.0, 220.0, 300.0, 350.0, 393.0, 450.0, 530.0, 700.0, 961.0] | [378.0, 500.0, 700.0, 934.0, 1200.0, 1500.0, 2366.0]
HV 80A | HV 80A | 80 | 0 | [10.0, 2.05, 0.369, 0.198, 0.1, 0.051, 0.0298, 0.01] | [10.0, 4.15, 1.03, 0.198, 0.1, 0.051, 0.0172, 0.01] | 0 | [240.0, 300.0, 400.0, 450.0, 530.0, 650.0, 800.0, 1311.0] | [480.0, 550.0, 700.0, 1000.0, 1260.0, 1600.0, 2500.0, 3227.0]
Siemens NH-1-100 | Siemens NH-1-100 | 100 | [5400.0, 2000.0, 400.0, 20.0, 1.0, 0.2, 0.012, 0.004] | 0 | 0 | [150.0, 190.0, 250.0, 430.0, 900.0, 1250.0, 2700.0, 3600.0] | 0 | 0
Siemens NH-1-125 | Siemens NH-1-125 | 125 | [4800.0, 120.0, 7.0, 0.1, 0.004] | 0 | 0 | [180.0, 400.0, 740.0, 2000.0, 4250.0] | 0 | 0
Siemens NH-1-16 | Siemens NH-1-16 | 16 | [4000.0, 400.0, 2.0, 0.1, 0.04, 0.01] | 0 | 0 | [26.0, 35.0, 75.0, 150.0, 200.0, 300.0] | 0 | 0
Siemens NH-1-160 | Siemens NH-1-160 | 160 | [4800.0, 120.0, 7.0, 0.1, 0.004] | 0 | 0 | [210.0, 500.0, 900.0, 2300.0, 5000.0] | 0 | 0
Siemens NH-1-25 | Siemens NH-1-25 | 25 | [4000.0, 1000.0, 10.0, 0.2, 0.02, 0.01] | 0 | 0 | [40.0, 50.0, 100.0, 210.0, 400.0, 500.0] | 0 | 0
Siemens NH-1-50 | Siemens NH-1-50 | 50 | [4000.0, 40.0, 4.0, 1.0, 0.02, 0.01] | 0 | 0 | [86.0, 200.0, 300.0, 400.0, 1000.0, 1280.0] | 0 | 0
Siemens NH-1-63 | Siemens NH-1-63 | 63 | [4000.0, 100.0, 10.0, 2.0, 0.04, 0.01] | 0 | 0 | [100.0, 200.0, 300.0, 400.0, 1000.0, 1500.0] | 0 | 0
Siemens NH-1-80 | Siemens NH-1-80 | 80 | [4800.0, 120.0, 7.0, 0.1, 0.01] | 0 | 0 | [150.58, 250.0, 450.0, 1150.0, 2470.0] | 0 | 0
Siemens NH-2-1000 | Siemens NH-2-1000 | 1000 | [4800.0, 120.0, 7.0, 0.1, 0.004] | 0 | 0 | [1900.0, 3500.0, 8400.0, 24000.0, 52000.0] | 0 | 0
Siemens NH-2-200 | Siemens NH-2-200 | 200 | [4800.0, 120.0, 7.0, 0.1, 0.004] | 0 | 0 | [280.0, 650.0, 1200.0, 3000.0, 7000.0] | 0 | 0
Siemens NH-2-224 | Siemens NH-2-224 | 224 | [4800.0, 120.0, 7.0, 0.2, 0.04, 0.004] | 0 | 0 | [400.0, 750.0, 1453.0, 3025.0, 4315.0, 7600.0] | 0 | 0
Siemens NH-2-250 | Siemens NH-2-250 | 250 | [4800.0, 120.0, 7.0, 0.1, 0.004] | 0 | 0 | [450.0, 800.0, 1650.0, 4000.0, 8500.0] | 0 | 0
Siemens NH-2-315 | Siemens NH-2-315 | 315 | [4800.0, 120.0, 7.0, 0.1, 0.004] | 0 | 0 | [550.0, 920.0, 1900.0, 5000.0, 11000.0] | 0 | 0
Siemens NH-2-355 | Siemens NH-2-355 | 355 | [4800.0, 120.0, 6.0, 0.1, 0.004] | 0 | 0 | [650.0, 1116.27, 2350.0, 5840.0, 12790.0] | 0 | 0
Siemens NH-2-400 | Siemens NH-2-400 | 400 | [4800.0, 120.0, 7.0, 0.1, 0.004] | 0 | 0 | [720.0, 1350.0, 2800.0, 6500.0, 15000.0] | 0 | 0
Siemens NH-2-425 | Siemens NH-2-425 | 425 | [4800.0, 120.0, 7.0, 0.1, 0.004] | 0 | 0 | [850.0, 1500.0, 3050.0, 7500.0, 16500.0] | 0 | 0
Siemens NH-2-630 | Siemens NH-2-630 | 630 | [4800.0, 120.0, 7.0, 0.1, 0.004] | 0 | 0 | [1200.0, 2000.0, 4800.0, 12000.0, 26000.0] | 0 | 0

## dtypes
| element | column | dtype
0 | bus | name | object
1 | bus | vn_kv | float64
2 | bus | type | object
3 | bus | zone | object
4 | bus | in_service | bool
5 | load | name | object
6 | load | bus | uint32
7 | load | p_mw | float64
8 | load | q_mvar | float64
9 | load | const_z_percent | float64
10 | load | const_i_percent | float64
11 | load | sn_mva | float64
12 | load | scaling | float64
13 | load | in_service | bool
14 | load | type | object
15 | ext_grid | name | object
16 | ext_grid | bus | uint32
17 | ext_grid | vm_pu | float64
18 | ext_grid | va_degree | float64
19 | ext_grid | slack_weight | float64
20 | ext_grid | in_service | bool
21 | line | name | object
22 | line | std_type | object
23 | line | from_bus | uint32
24 | line | to_bus | uint32
25 | line | length_km | float64
26 | line | r_ohm_per_km | float64
27 | line | x_ohm_per_km | float64
28 | line | c_nf_per_km | float64
29 | line | g_us_per_km | float64
30 | line | max_i_ka | float64
31 | line | df | float64
32 | line | parallel | uint32
33 | line | type | object
34 | line | in_service | bool
35 | trafo | name | object
36 | trafo | std_type | object
37 | trafo | hv_bus | uint32
38 | trafo | lv_bus | uint32
39 | trafo | sn_mva | float64
40 | trafo | vn_hv_kv | float64
41 | trafo | vn_lv_kv | float64
42 | trafo | vk_percent | float64
43 | trafo | vkr_percent | float64
44 | trafo | pfe_kw | float64
45 | trafo | i0_percent | float64
46 | trafo | shift_degree | float64
47 | trafo | tap_side | object
48 | trafo | tap_neutral | int32
49 | trafo | tap_min | int32
50 | trafo | tap_max | int32
51 | trafo | tap_step_percent | float64
52 | trafo | tap_step_degree | float64
53 | trafo | tap_pos | int32
54 | trafo | tap_phase_shifter | bool
55 | trafo | parallel | uint32
56 | trafo | df | float64
57 | trafo | in_service | bool
58 | line_geodata | coords | object
59 | bus_geodata | x | float64
60 | bus_geodata | y | float64
61 | bus_geodata | coords | object

## parameters
| version | format_version | converged | OPF_converged | name | f_hz | sn_mva
0 | 2.14.6 | 2.14.0 | FALSE | FALSE |  | 50 | 1