## bus
| name | vn_kv | type | zone | in_service
0 | bus_LV_6487-31_0_2_node_0 | 0.4 | n |  | TRUE
1 | bus_LV_6487-31_0_2_node_1 | 0.4 | n |  | TRUE
2 | bus_LV_6487-31_0_2_node_2 | 0.4 | n |  | TRUE
3 | bus_LV_6487-31_0_2_node_3 | 0.4 | n |  | TRUE
4 | bus_LV_6487-31_0_2_node_24 | 0.4 | n |  | TRUE
5 | bus_LV_6487-31_0_2_node_11 | 0.4 | n |  | TRUE
6 | bus_LV_6487-31_0_2_node_12 | 0.4 | n |  | TRUE
7 | bus_LV_6487-31_0_2_node_10 | 0.4 | n |  | TRUE
8 | bus_LV_6487-31_0_2_node_26 | 0.4 | n |  | TRUE
9 | bus_LV_6487-31_0_2_node_22 | 0.4 | n |  | TRUE
10 | bus_LV_6487-31_0_2_node_4 | 0.4 | n |  | TRUE
11 | bus_LV_6487-31_0_2_node_5 | 0.4 | n |  | TRUE
12 | bus_LV_6487-31_0_2_node_6 | 0.4 | n |  | TRUE
13 | bus_LV_6487-31_0_2_node_7 | 0.4 | n |  | TRUE
14 | bus_LV_6487-31_0_2_node_9 | 0.4 | n |  | TRUE
15 | bus_LV_6487-31_0_2_node_51 | 0.4 | n |  | TRUE
16 | bus_LV_6487-31_0_2_node_54 | 0.4 | n |  | TRUE
17 | bus_LV_6487-31_0_2_node_65 | 0.4 | n |  | TRUE
18 | bus_LV_6487-31_0_2_node_49 | 0.4 | n |  | TRUE
19 | bus_LV_6487-31_0_2_node_55 | 0.4 | n |  | TRUE
20 | bus_LV_6487-31_0_2_node_46 | 0.4 | n |  | TRUE
21 | bus_LV_6487-31_0_2_node_64 | 0.4 | n |  | TRUE
22 | bus_LV_6487-31_0_2_node_16 | 0.4 | n |  | TRUE
23 | bus_LV_6487-31_0_2_node_21 | 0.4 | n |  | TRUE
24 | bus_LV_6487-31_0_2_node_14 | 0.4 | n |  | TRUE
25 | bus_LV_6487-31_0_2_node_13 | 0.4 | n |  | TRUE
26 | bus_LV_6487-31_0_2_node_15 | 0.4 | n |  | TRUE
27 | bus_LV_6487-31_0_2_node_17 | 0.4 | n |  | TRUE
28 | bus_LV_6487-31_0_2_node_150 | 0.4 | n |  | TRUE
29 | bus_LV_6487-31_0_2_node_27 | 0.4 | n |  | TRUE
30 | bus_LV_6487-31_0_2_node_20 | 0.4 | n |  | TRUE
31 | bus_LV_6487-31_0_2_node_149 | 0.4 | n |  | TRUE
32 | bus_LV_6487-31_0_2_node_18 | 0.4 | n |  | TRUE
33 | bus_LV_6487-31_0_2_node_19 | 0.4 | n |  | TRUE
34 | bus_LV_6487-31_0_2_node_28 | 0.4 | n |  | TRUE
35 | bus_LV_6487-31_0_2_node_23 | 0.4 | n |  | TRUE
36 | bus_LV_6487-31_0_2_node_25 | 0.4 | n |  | TRUE
37 | bus_LV_6487-31_0_2_node_42 | 0.4 | n |  | TRUE
38 | bus_LV_6487-31_0_2_node_39 | 0.4 | n |  | TRUE
39 | bus_LV_6487-31_0_2_node_43 | 0.4 | n |  | TRUE
40 | bus_LV_6487-31_0_2_node_120 | 0.4 | n |  | TRUE
41 | bus_LV_6487-31_0_2_node_38 | 0.4 | n |  | TRUE
42 | bus_LV_6487-31_0_2_node_37 | 0.4 | n |  | TRUE
43 | bus_LV_6487-31_0_2_node_44 | 0.4 | n |  | TRUE
44 | bus_LV_6487-31_0_2_node_29 | 0.4 | n |  | TRUE
45 | bus_LV_6487-31_0_2_node_30 | 0.4 | n |  | TRUE
46 | bus_LV_6487-31_0_2_node_152 | 0.4 | n |  | TRUE
47 | bus_LV_6487-31_0_2_node_31 | 0.4 | n |  | TRUE
48 | bus_LV_6487-31_0_2_node_32 | 0.4 | n |  | TRUE
49 | bus_LV_6487-31_0_2_node_33 | 0.4 | n |  | TRUE
50 | bus_LV_6487-31_0_2_node_34 | 0.4 | n |  | TRUE
51 | bus_LV_6487-31_0_2_node_35 | 0.4 | n |  | TRUE
52 | bus_LV_6487-31_0_2_node_156 | 0.4 | n |  | TRUE
53 | bus_LV_6487-31_0_2_node_68 | 0.4 | n |  | TRUE
54 | bus_LV_6487-31_0_2_node_135 | 0.4 | n |  | TRUE
55 | bus_LV_6487-31_0_2_node_70 | 0.4 | n |  | TRUE
56 | bus_LV_6487-31_0_2_node_67 | 0.4 | n |  | TRUE
57 | bus_LV_6487-31_0_2_node_36 | 0.4 | n |  | TRUE
58 | bus_LV_6487-31_0_2_node_40 | 0.4 | n |  | TRUE
59 | bus_LV_6487-31_0_2_node_41 | 0.4 | n |  | TRUE
60 | bus_LV_6487-31_0_2_node_52 | 0.4 | n |  | TRUE
61 | bus_LV_6487-31_0_2_node_62 | 0.4 | n |  | TRUE
62 | bus_LV_6487-31_0_2_node_53 | 0.4 | n |  | TRUE
63 | bus_LV_6487-31_0_2_node_63 | 0.4 | n |  | TRUE
64 | bus_LV_6487-31_0_2_node_128 | 0.4 | n |  | TRUE
65 | bus_LV_6487-31_0_2_node_125 | 0.4 | n |  | TRUE
66 | bus_LV_6487-31_0_2_node_45 | 0.4 | n |  | TRUE
67 | bus_LV_6487-31_0_2_node_47 | 0.4 | n |  | TRUE
68 | bus_LV_6487-31_0_2_node_48 | 0.4 | n |  | TRUE
69 | bus_LV_6487-31_0_2_node_50 | 0.4 | n |  | TRUE
70 | bus_LV_6487-31_0_2_node_56 | 0.4 | n |  | TRUE
71 | bus_LV_6487-31_0_2_node_57 | 0.4 | n |  | TRUE
72 | bus_LV_6487-31_0_2_node_58 | 0.4 | n |  | TRUE
73 | bus_LV_6487-31_0_2_node_59 | 0.4 | n |  | TRUE
74 | bus_LV_6487-31_0_2_node_61 | 0.4 | n |  | TRUE
75 | bus_LV_6487-31_0_2_node_66 | 0.4 | n |  | TRUE
76 | bus_LV_6487-31_0_2_node_60 | 0.4 | n |  | TRUE
77 | bus_LV_6487-31_0_2_node_81 | 0.4 | n |  | TRUE
78 | bus_LV_6487-31_0_2_node_78 | 0.4 | n |  | TRUE
79 | bus_LV_6487-31_0_2_node_102 | 0.4 | n |  | TRUE
80 | bus_LV_6487-31_0_2_node_77 | 0.4 | n |  | TRUE
81 | bus_LV_6487-31_0_2_node_79 | 0.4 | n |  | TRUE
82 | bus_LV_6487-31_0_2_node_117 | 0.4 | n |  | TRUE
83 | bus_LV_6487-31_0_2_node_99 | 0.4 | n |  | TRUE
84 | bus_LV_6487-31_0_2_node_100 | 0.4 | n |  | TRUE
85 | bus_LV_6487-31_0_2_node_69 | 0.4 | n |  | TRUE
86 | bus_LV_6487-31_0_2_node_92 | 0.4 | n |  | TRUE
87 | bus_LV_6487-31_0_2_node_71 | 0.4 | n |  | TRUE
88 | bus_LV_6487-31_0_2_node_90 | 0.4 | n |  | TRUE
89 | bus_LV_6487-31_0_2_node_72 | 0.4 | n |  | TRUE
90 | bus_LV_6487-31_0_2_node_91 | 0.4 | n |  | TRUE
91 | bus_LV_6487-31_0_2_node_115 | 0.4 | n |  | TRUE
92 | bus_LV_6487-31_0_2_node_73 | 0.4 | n |  | TRUE
93 | bus_LV_6487-31_0_2_node_74 | 0.4 | n |  | TRUE
94 | bus_LV_6487-31_0_2_node_75 | 0.4 | n |  | TRUE
95 | bus_LV_6487-31_0_2_node_76 | 0.4 | n |  | TRUE
96 | bus_LV_6487-31_0_2_node_82 | 0.4 | n |  | TRUE
97 | bus_LV_6487-31_0_2_node_83 | 0.4 | n |  | TRUE
98 | bus_LV_6487-31_0_2_node_104 | 0.4 | n |  | TRUE
99 | bus_LV_6487-31_0_2_node_103 | 0.4 | n |  | TRUE
100 | bus_LV_6487-31_0_2_node_80 | 0.4 | n |  | TRUE
101 | bus_LV_6487-31_0_2_node_89 | 0.4 | n |  | TRUE
102 | bus_LV_6487-31_0_2_node_84 | 0.4 | n |  | TRUE
103 | bus_LV_6487-31_0_2_node_85 | 0.4 | n |  | TRUE
104 | bus_LV_6487-31_0_2_node_86 | 0.4 | n |  | TRUE
105 | bus_LV_6487-31_0_2_node_87 | 0.4 | n |  | TRUE
106 | bus_LV_6487-31_0_2_node_88 | 0.4 | n |  | TRUE
107 | bus_LV_6487-31_0_2_node_112 | 0.4 | n |  | TRUE
108 | bus_LV_6487-31_0_2_node_113 | 0.4 | n |  | TRUE
109 | bus_LV_6487-31_0_2_node_109 | 0.4 | n |  | TRUE
110 | bus_LV_6487-31_0_2_node_110 | 0.4 | n |  | TRUE
111 | bus_LV_6487-31_0_2_node_108 | 0.4 | n |  | TRUE
112 | bus_LV_6487-31_0_2_node_153 | 0.4 | n |  | TRUE
113 | bus_LV_6487-31_0_2_node_154 | 0.4 | n |  | TRUE
114 | bus_LV_6487-31_0_2_node_155 | 0.4 | n |  | TRUE
115 | bus_LV_6487-31_0_2_node_116 | 0.4 | n |  | TRUE
116 | bus_LV_6487-31_0_2_node_93 | 0.4 | n |  | TRUE
117 | bus_LV_6487-31_0_2_node_94 | 0.4 | n |  | TRUE
118 | bus_LV_6487-31_0_2_node_95 | 0.4 | n |  | TRUE
119 | bus_LV_6487-31_0_2_node_96 | 0.4 | n |  | TRUE
120 | bus_LV_6487-31_0_2_node_97 | 0.4 | n |  | TRUE
121 | bus_LV_6487-31_0_2_node_98 | 0.4 | n |  | TRUE
122 | bus_LV_6487-31_0_2_node_107 | 0.4 | n |  | TRUE
123 | bus_LV_6487-31_0_2_node_105 | 0.4 | n |  | TRUE
124 | bus_LV_6487-31_0_2_node_101 | 0.4 | n |  | TRUE
125 | bus_LV_6487-31_0_2_node_132 | 0.4 | n |  | TRUE
126 | bus_LV_6487-31_0_2_node_130 | 0.4 | n |  | TRUE
127 | bus_LV_6487-31_0_2_node_106 | 0.4 | n |  | TRUE
128 | bus_LV_6487-31_0_2_node_114 | 0.4 | n |  | TRUE
129 | bus_LV_6487-31_0_2_node_119 | 0.4 | n |  | TRUE
130 | bus_LV_6487-31_0_2_node_131 | 0.4 | n |  | TRUE
131 | bus_LV_6487-31_0_2_node_124 | 0.4 | n |  | TRUE
132 | bus_LV_6487-31_0_2_node_129 | 0.4 | n |  | TRUE
133 | bus_LV_6487-31_0_2_node_126 | 0.4 | n |  | TRUE
134 | bus_LV_6487-31_0_2_node_121 | 0.4 | n |  | TRUE
135 | bus_LV_6487-31_0_2_node_122 | 0.4 | n |  | TRUE
136 | bus_LV_6487-31_0_2_node_123 | 0.4 | n |  | TRUE
137 | bus_LV_6487-31_0_2_node_127 | 0.4 | n |  | TRUE
138 | bus_LV_6487-31_0_2_node_159 | 0.4 | n |  | TRUE
139 | bus_LV_6487-31_0_2_node_158 | 0.4 | n |  | TRUE
140 | bus_LV_6487-31_0_2_node_133 | 0.4 | n |  | TRUE
141 | bus_LV_6487-31_0_2_node_134 | 0.4 | n |  | TRUE
142 | bus_LV_6487-31_0_2_node_136 | 0.4 | n |  | TRUE
143 | bus_LV_6487-31_0_2_node_148 | 0.4 | n |  | TRUE
144 | bus_LV_6487-31_0_2_node_146 | 0.4 | n |  | TRUE
145 | bus_LV_6487-31_0_2_node_137 | 0.4 | n |  | TRUE
146 | bus_LV_6487-31_0_2_node_138 | 0.4 | n |  | TRUE
147 | bus_LV_6487-31_0_2_node_139 | 0.4 | n |  | TRUE
148 | bus_LV_6487-31_0_2_node_140 | 0.4 | n |  | TRUE
149 | bus_LV_6487-31_0_2_node_141 | 0.4 | n |  | TRUE
150 | bus_LV_6487-31_0_2_node_143 | 0.4 | n |  | TRUE
151 | bus_LV_6487-31_0_2_node_142 | 0.4 | n |  | TRUE
152 | bus_LV_6487-31_0_2_node_144 | 0.4 | n |  | TRUE
153 | bus_LV_6487-31_0_2_node_145 | 0.4 | n |  | TRUE
154 | bus_LV_6487-31_0_2_node_147 | 0.4 | n |  | TRUE
155 | bus_LV_6487-31_0_2_node_151 | 0.4 | n |  | TRUE
156 | bus_LV_6487-31_0_2_node_157 | 0.4 | n |  | TRUE
157 | bus_MV_326_0_node_62 | 20 | n |  | TRUE

## load
| name | bus | p_mw | q_mvar | const_z_percent | const_i_percent | sn_mva | scaling | in_service | type
0 | LV_6487-31_0_2_load_0 | 0 | 0.0012469 | 0.0003125 | 0 | 0 |  | 1 | TRUE | wye
1 | LV_6487-31_0_2_load_1 | 1 | 0.0018083 | 0.00045321 | 0 | 0 |  | 1 | TRUE | wye
2 | LV_6487-31_0_2_load_2 | 2 | 0.0008725 | 0.00021867 | 0 | 0 |  | 1 | TRUE | wye
3 | LV_6487-31_0_2_load_12 | 6 | 0.00053629 | 0.00013441 | 0 | 0 |  | 1 | TRUE | wye
4 | LV_6487-31_0_2_load_10 | 7 | 0.0011539 | 0.00028919 | 0 | 0 |  | 1 | TRUE | wye
5 | LV_6487-31_0_2_load_22 | 9 | 0.0017676 | 0.00044301 | 0 | 0 |  | 1 | TRUE | wye
6 | LV_6487-31_0_2_load_4 | 10 | 0.0011806 | 0.00029589 | 0 | 0 |  | 1 | TRUE | wye
7 | LV_6487-31_0_2_load_5 | 11 | 0.0020098 | 0.00050371 | 0 | 0 |  | 1 | TRUE | wye
8 | LV_6487-31_0_2_load_51 | 15 | 0.0010131 | 0.0002539 | 0 | 0 |  | 1 | TRUE | wye
9 | LV_6487-31_0_2_load_65 | 17 | 0.00068312 | 0.00017121 | 0 | 0 |  | 1 | TRUE | wye
10 | LV_6487-31_0_2_load_49 | 18 | 0.0011701 | 0.00029326 | 0 | 0 |  | 1 | TRUE | wye
11 | LV_6487-31_0_2_load_55 | 19 | 0.00083251 | 0.00020865 | 0 | 0 |  | 1 | TRUE | wye
12 | LV_6487-31_0_2_load_46 | 20 | 0.0037135 | 0.0009307 | 0 | 0 |  | 1 | TRUE | wye
13 | LV_6487-31_0_2_load_64 | 21 | 0.00097612 | 0.00024464 | 0 | 0 |  | 1 | TRUE | wye
14 | LV_6487-31_0_2_load_14 | 24 | 0.00092629 | 0.00023215 | 0 | 0 |  | 1 | TRUE | wye
15 | LV_6487-31_0_2_load_13 | 25 | 0.00087961 | 0.00022045 | 0 | 0 |  | 1 | TRUE | wye
16 | LV_6487-31_0_2_load_15 | 26 | 0.001936 | 0.00048521 | 0 | 0 |  | 1 | TRUE | wye
17 | LV_6487-31_0_2_load_17 | 27 | 0.0021881 | 0.0005484 | 0 | 0 |  | 1 | TRUE | wye
18 | LV_6487-31_0_2_load_150 | 28 | 0.0012781 | 0.00032032 | 0 | 0 |  | 1 | TRUE | wye
19 | LV_6487-31_0_2_load_27 | 29 | 0.0020522 | 0.00051433 | 0 | 0 |  | 1 | TRUE | wye
20 | LV_6487-31_0_2_load_20 | 30 | 0.001457 | 0.00036516 | 0 | 0 |  | 1 | TRUE | wye
21 | LV_6487-31_0_2_load_149 | 31 | 0.0013108 | 0.00032852 | 0 | 0 |  | 1 | TRUE | wye
22 | LV_6487-31_0_2_load_18 | 32 | 0.0018859 | 0.00047265 | 0 | 0 |  | 1 | TRUE | wye
23 | LV_6487-31_0_2_load_19 | 33 | 0.0017157 | 0.00043 | 0 | 0 |  | 1 | TRUE | wye
24 | LV_6487-31_0_2_load_28 | 34 | 0.0025627 | 0.00064228 | 0 | 0 |  | 1 | TRUE | wye
25 | LV_6487-31_0_2_load_23 | 35 | 0.0013242 | 0.00033189 | 0 | 0 |  | 1 | TRUE | wye
26 | LV_6487-31_0_2_load_25 | 36 | 0.0020793 | 0.00052112 | 0 | 0 |  | 1 | TRUE | wye
27 | LV_6487-31_0_2_load_39 | 38 | 0.001885 | 0.00047244 | 0 | 0 |  | 1 | TRUE | wye
28 | LV_6487-31_0_2_load_43 | 39 | 0.0061231 | 0.0015346 | 0 | 0 |  | 1 | TRUE | wye
29 | LV_6487-31_0_2_load_37 | 42 | 0.0034981 | 0.00087672 | 0 | 0 |  | 1 | TRUE | wye
30 | LV_6487-31_0_2_load_44 | 43 | 0.0014152 | 0.00035469 | 0 | 0 |  | 1 | TRUE | wye
31 | LV_6487-31_0_2_load_29 | 44 | 0.0024248 | 0.00060772 | 0 | 0 |  | 1 | TRUE | wye
32 | LV_6487-31_0_2_load_30 | 45 | 0.0023845 | 0.00059762 | 0 | 0 |  | 1 | TRUE | wye
33 | LV_6487-31_0_2_load_152 | 46 | 0.0018041 | 0.00045214 | 0 | 0 |  | 1 | TRUE | wye
34 | LV_6487-31_0_2_load_31 | 47 | 0.0044149 | 0.0011065 | 0 | 0 |  | 1 | TRUE | wye
35 | LV_6487-31_0_2_load_32 | 48 | 0.0018019 | 0.00045159 | 0 | 0 |  | 1 | TRUE | wye
36 | LV_6487-31_0_2_load_33 | 49 | 0.00077903 | 0.00019524 | 0 | 0 |  | 1 | TRUE | wye
37 | LV_6487-31_0_2_load_34 | 50 | 0.0013832 | 0.00034667 | 0 | 0 |  | 1 | TRUE | wye
38 | LV_6487-31_0_2_load_35 | 51 | 0.00061091 | 0.00015311 | 0 | 0 |  | 1 | TRUE | wye
39 | LV_6487-31_0_2_load_156 | 52 | 0.00341 | 0.00085462 | 0 | 0 |  | 1 | TRUE | wye
40 | LV_6487-31_0_2_load_135 | 54 | 0.0022155 | 0.00055526 | 0 | 0 |  | 1 | TRUE | wye
41 | LV_6487-31_0_2_load_70 | 55 | 0.0012112 | 0.00030356 | 0 | 0 |  | 1 | TRUE | wye
42 | LV_6487-31_0_2_load_36 | 57 | 0.0017603 | 0.00044116 | 0 | 0 |  | 1 | TRUE | wye
43 | LV_6487-31_0_2_load_40 | 58 | 0.0051337 | 0.0012866 | 0 | 0 |  | 1 | TRUE | wye
44 | LV_6487-31_0_2_load_41 | 59 | 0.00048822 | 0.00012236 | 0 | 0 |  | 1 | TRUE | wye
45 | LV_6487-31_0_2_load_52 | 60 | 0.0043685 | 0.0010948 | 0 | 0 |  | 1 | TRUE | wye
46 | LV_6487-31_0_2_load_62 | 61 | 0.00067346 | 0.00016879 | 0 | 0 |  | 1 | TRUE | wye
47 | LV_6487-31_0_2_load_53 | 62 | 0.0036543 | 0.00091584 | 0 | 0 |  | 1 | TRUE | wye
48 | LV_6487-31_0_2_load_63 | 63 | 0.0015573 | 0.00039029 | 0 | 0 |  | 1 | TRUE | wye
49 | LV_6487-31_0_2_load_125 | 65 | 0.00036713 | 9.2011e-05 | 0 | 0 |  | 1 | TRUE | wye
50 | LV_6487-31_0_2_load_45 | 66 | 0.0082648 | 0.0020714 | 0 | 0 |  | 1 | TRUE | wye
51 | LV_6487-31_0_2_load_47 | 67 | 0.0014448 | 0.00036209 | 0 | 0 |  | 1 | TRUE | wye
52 | LV_6487-31_0_2_load_48 | 68 | 0.00088516 | 0.00022184 | 0 | 0 |  | 1 | TRUE | wye
53 | LV_6487-31_0_2_load_50 | 69 | 0.0013455 | 0.00033722 | 0 | 0 |  | 1 | TRUE | wye
54 | LV_6487-31_0_2_load_56 | 70 | 0.00098042 | 0.00024572 | 0 | 0 |  | 1 | TRUE | wye
55 | LV_6487-31_0_2_load_57 | 71 | 0.0037108 | 0.00093002 | 0 | 0 |  | 1 | TRUE | wye
56 | LV_6487-31_0_2_load_59 | 73 | 0.00035284 | 8.843e-05 | 0 | 0 |  | 1 | TRUE | wye
57 | LV_6487-31_0_2_load_66 | 75 | 0.00074619 | 0.00018701 | 0 | 0 |  | 1 | TRUE | wye
58 | LV_6487-31_0_2_load_81 | 77 | 0.00039877 | 9.9941e-05 | 0 | 0 |  | 1 | TRUE | wye
59 | LV_6487-31_0_2_load_78 | 78 | 0.0014563 | 0.00036499 | 0 | 0 |  | 1 | TRUE | wye
60 | LV_6487-31_0_2_load_102 | 79 | 0.0032738 | 0.00082049 | 0 | 0 |  | 1 | TRUE | wye
61 | LV_6487-31_0_2_load_79 | 81 | 0.0038759 | 0.00097138 | 0 | 0 |  | 1 | TRUE | wye
62 | LV_6487-31_0_2_load_117 | 82 | 0.0073427 | 0.0018403 | 0 | 0 |  | 1 | TRUE | wye
63 | LV_6487-31_0_2_load_99 | 83 | 0.002999 | 0.00075162 | 0 | 0 |  | 1 | TRUE | wye
64 | LV_6487-31_0_2_load_69 | 85 | 0.0037525 | 0.00094046 | 0 | 0 |  | 1 | TRUE | wye
65 | LV_6487-31_0_2_load_92 | 86 | 0.0022968 | 0.00057563 | 0 | 0 |  | 1 | TRUE | wye
66 | LV_6487-31_0_2_load_71 | 87 | 0.0030142 | 0.00075542 | 0 | 0 |  | 1 | TRUE | wye
67 | LV_6487-31_0_2_load_90 | 88 | 0.00070787 | 0.00017741 | 0 | 0 |  | 1 | TRUE | wye
68 | LV_6487-31_0_2_load_72 | 89 | 0.0012271 | 0.00030754 | 0 | 0 |  | 1 | TRUE | wye
69 | LV_6487-31_0_2_load_91 | 90 | 0.001666 | 0.00041755 | 0 | 0 |  | 1 | TRUE | wye
70 | LV_6487-31_0_2_load_115 | 91 | 0.0013015 | 0.00032618 | 0 | 0 |  | 1 | TRUE | wye
71 | LV_6487-31_0_2_load_73 | 92 | 0.0022167 | 0.00055556 | 0 | 0 |  | 1 | TRUE | wye
72 | LV_6487-31_0_2_load_74 | 93 | 0.00082767 | 0.00020743 | 0 | 0 |  | 1 | TRUE | wye
73 | LV_6487-31_0_2_load_75 | 94 | 0.0014883 | 0.000373 | 0 | 0 |  | 1 | TRUE | wye
74 | LV_6487-31_0_2_load_76 | 95 | 0.0027448 | 0.00068791 | 0 | 0 |  | 1 | TRUE | wye
75 | LV_6487-31_0_2_load_82 | 96 | 0.0018731 | 0.00046944 | 0 | 0 |  | 1 | TRUE | wye
76 | LV_6487-31_0_2_load_83 | 97 | 0.002031 | 0.00050902 | 0 | 0 |  | 1 | TRUE | wye
77 | LV_6487-31_0_2_load_104 | 98 | 0.00157 | 0.00039347 | 0 | 0 |  | 1 | TRUE | wye
78 | LV_6487-31_0_2_load_103 | 99 | 0.00086618 | 0.00021708 | 0 | 0 |  | 1 | TRUE | wye
79 | LV_6487-31_0_2_load_80 | 100 | 0.0026204 | 0.00065672 | 0 | 0 |  | 1 | TRUE | wye
80 | LV_6487-31_0_2_load_89 | 101 | 0.0017122 | 0.00042912 | 0 | 0 |  | 1 | TRUE | wye
81 | LV_6487-31_0_2_load_84 | 102 | 0.0014354 | 0.00035974 | 0 | 0 |  | 1 | TRUE | wye
82 | LV_6487-31_0_2_load_85 | 103 | 0.00068951 | 0.00017281 | 0 | 0 |  | 1 | TRUE | wye
83 | LV_6487-31_0_2_load_86 | 104 | 0.00214 | 0.00053633 | 0 | 0 |  | 1 | TRUE | wye
84 | LV_6487-31_0_2_load_87 | 105 | 0.001838 | 0.00046064 | 0 | 0 |  | 1 | TRUE | wye
85 | LV_6487-31_0_2_load_88 | 106 | 0.001529 | 0.0003832 | 0 | 0 |  | 1 | TRUE | wye
86 | LV_6487-31_0_2_load_112 | 107 | 0.0026735 | 0.00067005 | 0 | 0 |  | 1 | TRUE | wye
87 | LV_6487-31_0_2_load_113 | 108 | 7.6862e-05 | 1.9263e-05 | 0 | 0 |  | 1 | TRUE | wye
88 | LV_6487-31_0_2_load_110 | 110 | 0.00014494 | 3.6325e-05 | 0 | 0 |  | 1 | TRUE | wye
89 | LV_6487-31_0_2_load_108 | 111 | 0.00060757 | 0.00015227 | 0 | 0 |  | 1 | TRUE | wye
90 | LV_6487-31_0_2_load_153 | 112 | 0.00011947 | 2.9942e-05 | 0 | 0 |  | 1 | TRUE | wye
91 | LV_6487-31_0_2_load_154 | 113 | 0.00068631 | 0.00017201 | 0 | 0 |  | 1 | TRUE | wye
92 | LV_6487-31_0_2_load_116 | 115 | 0.00084386 | 0.00021149 | 0 | 0 |  | 1 | TRUE | wye
93 | LV_6487-31_0_2_load_93 | 116 | 0.000821 | 0.00020576 | 0 | 0 |  | 1 | TRUE | wye
94 | LV_6487-31_0_2_load_94 | 117 | 0.0021571 | 0.00054062 | 0 | 0 |  | 1 | TRUE | wye
95 | LV_6487-31_0_2_load_96 | 119 | 0.0039933 | 0.0010008 | 0 | 0 |  | 1 | TRUE | wye
96 | LV_6487-31_0_2_load_97 | 120 | 0.0027356 | 0.00068562 | 0 | 0 |  | 1 | TRUE | wye
97 | LV_6487-31_0_2_load_98 | 121 | 0.0040903 | 0.0010251 | 0 | 0 |  | 1 | TRUE | wye
98 | LV_6487-31_0_2_load_107 | 122 | 0.0016417 | 0.00041145 | 0 | 0 |  | 1 | TRUE | wye
99 | LV_6487-31_0_2_load_105 | 123 | 0.0019931 | 0.00049952 | 0 | 0 |  | 1 | TRUE | wye
100 | LV_6487-31_0_2_load_101 | 124 | 0.0034374 | 0.00086149 | 0 | 0 |  | 1 | TRUE | wye
101 | LV_6487-31_0_2_load_132 | 125 | 0.00055947 | 0.00014022 | 0 | 0 |  | 1 | TRUE | wye
102 | LV_6487-31_0_2_load_130 | 126 | 0.0011822 | 0.00029629 | 0 | 0 |  | 1 | TRUE | wye
103 | LV_6487-31_0_2_load_106 | 127 | 0.0013464 | 0.00033743 | 0 | 0 |  | 1 | TRUE | wye
104 | LV_6487-31_0_2_load_114 | 128 | 0.00011314 | 2.8355e-05 | 0 | 0 |  | 1 | TRUE | wye
105 | LV_6487-31_0_2_load_131 | 130 | 0.0048323 | 0.0012111 | 0 | 0 |  | 1 | TRUE | wye
106 | LV_6487-31_0_2_load_124 | 131 | 0.00051265 | 0.00012848 | 0 | 0 |  | 1 | TRUE | wye
107 | LV_6487-31_0_2_load_129 | 132 | 0.0021586 | 0.00054099 | 0 | 0 |  | 1 | TRUE | wye
108 | LV_6487-31_0_2_load_126 | 133 | 0.0003023 | 7.5764e-05 | 0 | 0 |  | 1 | TRUE | wye
109 | LV_6487-31_0_2_load_121 | 134 | 0.0014229 | 0.00035662 | 0 | 0 |  | 1 | TRUE | wye
110 | LV_6487-31_0_2_load_122 | 135 | 0.0013792 | 0.00034566 | 0 | 0 |  | 1 | TRUE | wye
111 | LV_6487-31_0_2_load_123 | 136 | 0.001245 | 0.00031202 | 0 | 0 |  | 1 | TRUE | wye
112 | LV_6487-31_0_2_load_127 | 137 | 0.0002858 | 7.1629e-05 | 0 | 0 |  | 1 | TRUE | wye
113 | LV_6487-31_0_2_load_159 | 138 | 0.00026883 | 6.7374e-05 | 0 | 0 |  | 1 | TRUE | wye
114 | LV_6487-31_0_2_load_158 | 139 | 0.00027041 | 6.7772e-05 | 0 | 0 |  | 1 | TRUE | wye
115 | LV_6487-31_0_2_load_133 | 140 | 0.00016578 | 4.1549e-05 | 0 | 0 |  | 1 | TRUE | wye
116 | LV_6487-31_0_2_load_134 | 141 | 0.0009002 | 0.00022561 | 0 | 0 |  | 1 | TRUE | wye
117 | LV_6487-31_0_2_load_136 | 142 | 7.0746e-05 | 1.7731e-05 | 0 | 0 |  | 1 | TRUE | wye
118 | LV_6487-31_0_2_load_148 | 143 | 0.00034176 | 8.5653e-05 | 0 | 0 |  | 1 | TRUE | wye
119 | LV_6487-31_0_2_load_146 | 144 | 0.00059975 | 0.00015031 | 0 | 0 |  | 1 | TRUE | wye
120 | LV_6487-31_0_2_load_137 | 145 | 0.00035821 | 8.9775e-05 | 0 | 0 |  | 1 | TRUE | wye
121 | LV_6487-31_0_2_load_138 | 146 | 0.00017589 | 4.4081e-05 | 0 | 0 |  | 1 | TRUE | wye
122 | LV_6487-31_0_2_load_140 | 148 | 0.00011511 | 2.8848e-05 | 0 | 0 |  | 1 | TRUE | wye
123 | LV_6487-31_0_2_load_141 | 149 | 0.00033637 | 8.4302e-05 | 0 | 0 |  | 1 | TRUE | wye
124 | LV_6487-31_0_2_load_143 | 150 | 0.00044807 | 0.0001123 | 0 | 0 |  | 1 | TRUE | wye
125 | LV_6487-31_0_2_load_142 | 151 | 0.00031186 | 7.816e-05 | 0 | 0 |  | 1 | TRUE | wye
126 | LV_6487-31_0_2_load_144 | 152 | 0.00055094 | 0.00013808 | 0 | 0 |  | 1 | TRUE | wye
127 | LV_6487-31_0_2_load_145 | 153 | 0.00019616 | 4.9163e-05 | 0 | 0 |  | 1 | TRUE | wye
128 | LV_6487-31_0_2_load_147 | 154 | 0.00059992 | 0.00015035 | 0 | 0 |  | 1 | TRUE | wye
129 | LV_6487-31_0_2_load_151 | 155 | 0.0015896 | 0.0003984 | 0 | 0 |  | 1 | TRUE | wye
130 | LV_6487-31_0_2_load_157 | 156 | 0.0002691 | 6.7443e-05 | 0 | 0 |  | 1 | TRUE | wye

## ext_grid
| name | bus | vm_pu | va_degree | slack_weight | in_service
0 |  | 62 | 1 | 0 | 1 | TRUE

## line
| name | std_type | from_bus | to_bus | length_km | r_ohm_per_km | x_ohm_per_km | c_nf_per_km | g_us_per_km | max_i_ka | df | parallel | type | in_service
0 | LV_6487-31_0_2_line_0 |  | 0 | 1 | 0.027858 | 0.125 | 0.08 | 261 | 0 | 0.364 | 1 | 1 | cs | TRUE
1 | LV_6487-31_0_2_line_1 |  | 0 | 2 | 0.017256 | 0.125 | 0.08 | 261 | 0 | 0.364 | 1 | 1 | cs | TRUE
2 | LV_6487-31_0_2_line_2 |  | 1 | 3 | 0.026158 | 0.125 | 0.08 | 261 | 0 | 0.364 | 1 | 1 | cs | TRUE
3 | LV_6487-31_0_2_line_3 |  | 3 | 4 | 0.009158 | 0.125 | 0.08 | 261 | 0 | 0.364 | 1 | 1 | cs | TRUE
4 | LV_6487-31_0_2_line_4 |  | 4 | 8 | 0.00419 | 0.125 | 0.08 | 261 | 0 | 0.364 | 1 | 1 | cs | TRUE
5 | LV_6487-31_0_2_line_5 |  | 4 | 9 | 0.018864 | 0.125 | 0.08 | 261 | 0 | 0.364 | 1 | 1 | cs | TRUE
6 | LV_6487-31_0_2_line_6 |  | 5 | 6 | 0.011524 | 0.125 | 0.08 | 261 | 0 | 0.364 | 1 | 1 | cs | TRUE
7 | LV_6487-31_0_2_line_7 |  | 5 | 7 | 0.017878 | 0.125 | 0.08 | 261 | 0 | 0.364 | 1 | 1 | cs | TRUE
8 | LV_6487-31_0_2_line_8 |  | 6 | 22 | 0.051577 | 0.125 | 0.08 | 261 | 0 | 0.364 | 1 | 1 | cs | TRUE
9 | LV_6487-31_0_2_line_9 |  | 7 | 12 | 0.0057912 | 0.125 | 0.08 | 261 | 0 | 0.364 | 1 | 1 | cs | TRUE
10 | LV_6487-31_0_2_line_10 |  | 8 | 20 | 0.023373 | 0.125 | 0.08 | 261 | 0 | 0.364 | 1 | 1 | cs | TRUE
11 | LV_6487-31_0_2_line_11 |  | 8 | 38 | 0.036705 | 0.125 | 0.08 | 261 | 0 | 0.364 | 1 | 1 | cs | TRUE
12 | LV_6487-31_0_2_line_12 |  | 8 | 39 | 0.027041 | 0.125 | 0.08 | 261 | 0 | 0.364 | 1 | 1 | cs | TRUE
13 | LV_6487-31_0_2_line_13 |  | 10 | 11 | 0.019875 | 0.125 | 0.08 | 261 | 0 | 0.364 | 1 | 1 | cs | TRUE
14 | LV_6487-31_0_2_line_14 |  | 10 | 12 | 0.021209 | 0.125 | 0.08 | 261 | 0 | 0.364 | 1 | 1 | cs | TRUE
15 | LV_6487-31_0_2_line_15 |  | 11 | 13 | 0.003666 | 0.125 | 0.08 | 261 | 0 | 0.364 | 1 | 1 | cs | TRUE
16 | LV_6487-31_0_2_line_16 |  | 12 | 14 | 0.003614 | 0.125 | 0.08 | 261 | 0 | 0.364 | 1 | 1 | cs | TRUE
17 | LV_6487-31_0_2_line_17 |  | 13 | 15 | 0.016372 | 0.125 | 0.08 | 261 | 0 | 0.364 | 1 | 1 | cs | TRUE
18 | LV_6487-31_0_2_line_18 |  | 14 | 16 | 0.029518 | 0.125 | 0.08 | 261 | 0 | 0.364 | 1 | 1 | cs | TRUE
19 | LV_6487-31_0_2_line_19 |  | 14 | 17 | 0.016416 | 0.125 | 0.08 | 261 | 0 | 0.364 | 1 | 1 | cs | TRUE
20 | LV_6487-31_0_2_line_20 |  | 15 | 18 | 0.00078173 | 0.125 | 0.08 | 261 | 0 | 0.364 | 1 | 1 | cs | TRUE
21 | LV_6487-31_0_2_line_21 |  | 16 | 19 | 0.033549 | 0.125 | 0.08 | 261 | 0 | 0.364 | 1 | 1 | cs | TRUE
22 | LV_6487-31_0_2_line_22 |  | 16 | 20 | 0.031814 | 0.125 | 0.08 | 261 | 0 | 0.364 | 1 | 1 | cs | TRUE
23 | LV_6487-31_0_2_line_23 |  | 17 | 21 | 0.028782 | 0.125 | 0.08 | 261 | 0 | 0.364 | 1 | 1 | cs | TRUE
24 | LV_6487-31_0_2_line_24 |  | 18 | 67 | 0.025507 | 0.125 | 0.08 | 261 | 0 | 0.364 | 1 | 1 | cs | TRUE
25 | LV_6487-31_0_2_line_25 |  | 22 | 23 | 0.012255 | 0.125 | 0.08 | 261 | 0 | 0.364 | 1 | 1 | cs | TRUE
26 | LV_6487-31_0_2_line_26 |  | 22 | 24 | 0.02223 | 0.125 | 0.08 | 261 | 0 | 0.364 | 1 | 1 | cs | TRUE
27 | LV_6487-31_0_2_line_27 |  | 23 | 29 | 0.019028 | 0.125 | 0.08 | 261 | 0 | 0.364 | 1 | 1 | cs | TRUE
28 | LV_6487-31_0_2_line_28 |  | 23 | 30 | 0.015904 | 0.125 | 0.08 | 261 | 0 | 0.364 | 1 | 1 | cs | TRUE
29 | LV_6487-31_0_2_line_29 |  | 24 | 25 | 0.022075 | 0.125 | 0.08 | 261 | 0 | 0.364 | 1 | 1 | cs | TRUE
30 | LV_6487-31_0_2_line_30 |  | 25 | 26 | 0.0045821 | 0.125 | 0.08 | 261 | 0 | 0.364 | 1 | 1 | cs | TRUE
31 | LV_6487-31_0_2_line_31 |  | 26 | 27 | 0.018443 | 0.125 | 0.08 | 261 | 0 | 0.364 | 1 | 1 | cs | TRUE
32 | LV_6487-31_0_2_line_32 |  | 27 | 28 | 0.002927 | 0.125 | 0.08 | 261 | 0 | 0.364 | 1 | 1 | cs | TRUE
33 | LV_6487-31_0_2_line_33 |  | 28 | 31 | 0.025543 | 0.125 | 0.08 | 261 | 0 | 0.364 | 1 | 1 | cs | TRUE
34 | LV_6487-31_0_2_line_34 |  | 29 | 34 | 0.038387 | 0.125 | 0.08 | 261 | 0 | 0.364 | 1 | 1 | cs | TRUE
35 | LV_6487-31_0_2_line_35 |  | 30 | 32 | 0.020192 | 0.125 | 0.08 | 261 | 0 | 0.364 | 1 | 1 | cs | TRUE
36 | LV_6487-31_0_2_line_36 |  | 31 | 155 | 0.00058184 | 0.125 | 0.08 | 261 | 0 | 0.364 | 1 | 1 | cs | TRUE
37 | LV_6487-31_0_2_line_37 |  | 32 | 33 | 0.0042949 | 0.125 | 0.08 | 261 | 0 | 0.364 | 1 | 1 | cs | TRUE
38 | LV_6487-31_0_2_line_38 |  | 34 | 44 | 0.026463 | 0.125 | 0.08 | 261 | 0 | 0.364 | 1 | 1 | cs | TRUE
39 | LV_6487-31_0_2_line_39 |  | 35 | 36 | 0.033532 | 0.125 | 0.08 | 261 | 0 | 0.364 | 1 | 1 | cs | TRUE
40 | LV_6487-31_0_2_line_40 |  | 36 | 37 | 0.019986 | 0.125 | 0.08 | 261 | 0 | 0.364 | 1 | 1 | cs | TRUE
41 | LV_6487-31_0_2_line_41 |  | 37 | 40 | 0.002165 | 0.125 | 0.08 | 261 | 0 | 0.364 | 1 | 1 | cs | TRUE
42 | LV_6487-31_0_2_line_42 |  | 37 | 41 | 0.005284 | 0.125 | 0.08 | 261 | 0 | 0.364 | 1 | 1 | cs | TRUE
43 | LV_6487-31_0_2_line_43 |  | 38 | 42 | 0.033755 | 0.125 | 0.08 | 261 | 0 | 0.364 | 1 | 1 | cs | TRUE
44 | LV_6487-31_0_2_line_44 |  | 39 | 43 | 0.043608 | 0.125 | 0.08 | 261 | 0 | 0.364 | 1 | 1 | cs | TRUE
45 | LV_6487-31_0_2_line_45 |  | 40 | 64 | 0.038777 | 0.125 | 0.08 | 261 | 0 | 0.364 | 1 | 1 | cs | TRUE
46 | LV_6487-31_0_2_line_46 |  | 40 | 65 | 0.049118 | 0.125 | 0.08 | 261 | 0 | 0.364 | 1 | 1 | cs | TRUE
47 | LV_6487-31_0_2_line_47 |  | 41 | 58 | 0.026367 | 0.125 | 0.08 | 261 | 0 | 0.364 | 1 | 1 | cs | TRUE
48 | LV_6487-31_0_2_line_48 |  | 41 | 59 | 0.019999 | 0.125 | 0.08 | 261 | 0 | 0.364 | 1 | 1 | cs | TRUE
49 | LV_6487-31_0_2_line_49 |  | 41 | 57 | 0.018807 | 0.125 | 0.08 | 261 | 0 | 0.364 | 1 | 1 | cs | TRUE
50 | LV_6487-31_0_2_line_50 |  | 42 | 57 | 0.040922 | 0.125 | 0.08 | 261 | 0 | 0.364 | 1 | 1 | cs | TRUE
51 | LV_6487-31_0_2_line_51 |  | 43 | 66 | 0.012441 | 0.125 | 0.08 | 261 | 0 | 0.364 | 1 | 1 | cs | TRUE
52 | LV_6487-31_0_2_line_52 |  | 44 | 45 | 0.023909 | 0.125 | 0.08 | 261 | 0 | 0.364 | 1 | 1 | cs | TRUE
53 | LV_6487-31_0_2_line_53 |  | 45 | 46 | 0.023609 | 0.125 | 0.08 | 261 | 0 | 0.364 | 1 | 1 | cs | TRUE
54 | LV_6487-31_0_2_line_54 |  | 47 | 48 | 0.0026894 | 0.125 | 0.08 | 261 | 0 | 0.364 | 1 | 1 | cs | TRUE
55 | LV_6487-31_0_2_line_55 |  | 47 | 49 | 0.027279 | 0.125 | 0.08 | 261 | 0 | 0.364 | 1 | 1 | cs | TRUE
56 | LV_6487-31_0_2_line_56 |  | 48 | 50 | 0.03949 | 0.125 | 0.08 | 261 | 0 | 0.364 | 1 | 1 | cs | TRUE
57 | LV_6487-31_0_2_line_57 |  | 49 | 51 | 0.013462 | 0.125 | 0.08 | 261 | 0 | 0.364 | 1 | 1 | cs | TRUE
58 | LV_6487-31_0_2_line_58 |  | 50 | 52 | 0.19487 | 0.125 | 0.08 | 261 | 0 | 0.364 | 1 | 1 | cs | TRUE
59 | LV_6487-31_0_2_line_59 |  | 51 | 53 | 0.044304 | 0.125 | 0.08 | 261 | 0 | 0.364 | 1 | 1 | cs | TRUE
60 | LV_6487-31_0_2_line_60 |  | 52 | 54 | 0.65741 | 0.125 | 0.08 | 261 | 0 | 0.364 | 1 | 1 | cs | TRUE
61 | LV_6487-31_0_2_line_61 |  | 53 | 55 | 0.019513 | 0.125 | 0.08 | 261 | 0 | 0.364 | 1 | 1 | cs | TRUE
62 | LV_6487-31_0_2_line_62 |  | 53 | 56 | 0.053478 | 0.125 | 0.08 | 261 | 0 | 0.364 | 1 | 1 | cs | TRUE
63 | LV_6487-31_0_2_line_63 |  | 54 | 140 | 0.0011105 | 0.125 | 0.08 | 261 | 0 | 0.364 | 1 | 1 | cs | TRUE
64 | LV_6487-31_0_2_line_64 |  | 55 | 87 | 0.0028342 | 0.125 | 0.08 | 261 | 0 | 0.364 | 1 | 1 | cs | TRUE
65 | LV_6487-31_0_2_line_65 |  | 56 | 85 | 0.053497 | 0.125 | 0.08 | 261 | 0 | 0.364 | 1 | 1 | cs | TRUE
66 | LV_6487-31_0_2_line_66 |  | 56 | 75 | 0.0079088 | 0.125 | 0.08 | 261 | 0 | 0.364 | 1 | 1 | cs | TRUE
67 | LV_6487-31_0_2_line_67 |  | 58 | 60 | 0.019622 | 0.125 | 0.08 | 261 | 0 | 0.364 | 1 | 1 | cs | TRUE
68 | LV_6487-31_0_2_line_68 |  | 59 | 61 | 0.040586 | 0.125 | 0.08 | 261 | 0 | 0.364 | 1 | 1 | cs | TRUE
69 | LV_6487-31_0_2_line_69 |  | 60 | 62 | 0.024744 | 0.125 | 0.08 | 261 | 0 | 0.364 | 1 | 1 | cs | TRUE
70 | LV_6487-31_0_2_line_70 |  | 61 | 63 | 0.033973 | 0.125 | 0.08 | 261 | 0 | 0.364 | 1 | 1 | cs | TRUE
71 | LV_6487-31_0_2_line_71 |  | 62 | 70 | 0.020499 | 0.125 | 0.08 | 261 | 0 | 0.364 | 1 | 1 | cs | TRUE
72 | LV_6487-31_0_2_line_72 |  | 64 | 131 | 0.026238 | 0.125 | 0.08 | 261 | 0 | 0.364 | 1 | 1 | cs | TRUE
73 | LV_6487-31_0_2_line_73 |  | 64 | 129 | 0.011937 | 0.125 | 0.08 | 261 | 0 | 0.364 | 1 | 1 | cs | TRUE
74 | LV_6487-31_0_2_line_74 |  | 65 | 133 | 0.02641 | 0.125 | 0.08 | 261 | 0 | 0.364 | 1 | 1 | cs | TRUE
75 | LV_6487-31_0_2_line_75 |  | 67 | 68 | 0.021374 | 0.125 | 0.08 | 261 | 0 | 0.364 | 1 | 1 | cs | TRUE
76 | LV_6487-31_0_2_line_76 |  | 68 | 69 | 0.020869 | 0.125 | 0.08 | 261 | 0 | 0.364 | 1 | 1 | cs | TRUE
77 | LV_6487-31_0_2_line_77 |  | 70 | 71 | 0.047179 | 0.125 | 0.08 | 261 | 0 | 0.364 | 1 | 1 | cs | TRUE
78 | LV_6487-31_0_2_line_78 |  | 71 | 72 | 0.041117 | 0.125 | 0.08 | 261 | 0 | 0.364 | 1 | 1 | cs | TRUE
79 | LV_6487-31_0_2_line_79 |  | 72 | 73 | 0.008118 | 0.125 | 0.08 | 261 | 0 | 0.364 | 1 | 1 | cs | TRUE
80 | LV_6487-31_0_2_line_80 |  | 72 | 74 | 0.013517 | 0.125 | 0.08 | 261 | 0 | 0.364 | 1 | 1 | cs | TRUE
81 | LV_6487-31_0_2_line_81 |  | 73 | 75 | 0.029056 | 0.125 | 0.08 | 261 | 0 | 0.364 | 1 | 1 | cs | TRUE
82 | LV_6487-31_0_2_line_82 |  | 74 | 79 | 0.022766 | 0.125 | 0.08 | 261 | 0 | 0.364 | 1 | 1 | cs | TRUE
83 | LV_6487-31_0_2_line_83 |  | 74 | 76 | 0.032304 | 0.125 | 0.08 | 261 | 0 | 0.364 | 1 | 1 | cs | TRUE
84 | LV_6487-31_0_2_line_84 |  | 76 | 77 | 0.0038524 | 0.125 | 0.08 | 261 | 0 | 0.364 | 1 | 1 | cs | TRUE
85 | LV_6487-31_0_2_line_85 |  | 76 | 78 | 0.024423 | 0.125 | 0.08 | 261 | 0 | 0.364 | 1 | 1 | cs | TRUE
86 | LV_6487-31_0_2_line_86 |  | 77 | 80 | 0.0022164 | 0.125 | 0.08 | 261 | 0 | 0.364 | 1 | 1 | cs | TRUE
87 | LV_6487-31_0_2_line_87 |  | 78 | 81 | 0.0077706 | 0.125 | 0.08 | 261 | 0 | 0.364 | 1 | 1 | cs | TRUE
88 | LV_6487-31_0_2_line_88 |  | 79 | 82 | 0.038223 | 0.125 | 0.08 | 261 | 0 | 0.364 | 1 | 1 | cs | TRUE
89 | LV_6487-31_0_2_line_89 |  | 80 | 94 | 0.028555 | 0.125 | 0.08 | 261 | 0 | 0.364 | 1 | 1 | cs | TRUE
90 | LV_6487-31_0_2_line_90 |  | 81 | 100 | 0.017724 | 0.125 | 0.08 | 261 | 0 | 0.364 | 1 | 1 | cs | TRUE
91 | LV_6487-31_0_2_line_91 |  | 83 | 84 | 0.015705 | 0.125 | 0.08 | 261 | 0 | 0.364 | 1 | 1 | cs | TRUE
92 | LV_6487-31_0_2_line_92 |  | 84 | 124 | 0.016903 | 0.125 | 0.08 | 261 | 0 | 0.364 | 1 | 1 | cs | TRUE
93 | LV_6487-31_0_2_line_93 |  | 84 | 121 | 0.0083961 | 0.125 | 0.08 | 261 | 0 | 0.364 | 1 | 1 | cs | TRUE
94 | LV_6487-31_0_2_line_94 |  | 85 | 86 | 0.018641 | 0.125 | 0.08 | 261 | 0 | 0.364 | 1 | 1 | cs | TRUE
95 | LV_6487-31_0_2_line_95 |  | 86 | 88 | 0.021774 | 0.125 | 0.08 | 261 | 0 | 0.364 | 1 | 1 | cs | TRUE
96 | LV_6487-31_0_2_line_96 |  | 87 | 89 | 0.021923 | 0.125 | 0.08 | 261 | 0 | 0.364 | 1 | 1 | cs | TRUE
97 | LV_6487-31_0_2_line_97 |  | 88 | 105 | 0.02022 | 0.125 | 0.08 | 261 | 0 | 0.364 | 1 | 1 | cs | TRUE
98 | LV_6487-31_0_2_line_98 |  | 89 | 90 | 0.0016223 | 0.125 | 0.08 | 261 | 0 | 0.364 | 1 | 1 | cs | TRUE
99 | LV_6487-31_0_2_line_99 |  | 90 | 91 | 0.020079 | 0.125 | 0.08 | 261 | 0 | 0.364 | 1 | 1 | cs | TRUE
100 | LV_6487-31_0_2_line_100 |  | 92 | 93 | 0.022957 | 0.125 | 0.08 | 261 | 0 | 0.364 | 1 | 1 | cs | TRUE
101 | LV_6487-31_0_2_line_101 |  | 92 | 94 | 0.032391 | 0.125 | 0.08 | 261 | 0 | 0.364 | 1 | 1 | cs | TRUE
102 | LV_6487-31_0_2_line_102 |  | 93 | 95 | 0.018546 | 0.125 | 0.08 | 261 | 0 | 0.364 | 1 | 1 | cs | TRUE
103 | LV_6487-31_0_2_line_103 |  | 95 | 96 | 0.014718 | 0.125 | 0.08 | 261 | 0 | 0.364 | 1 | 1 | cs | TRUE
104 | LV_6487-31_0_2_line_104 |  | 96 | 97 | 0.014106 | 0.125 | 0.08 | 261 | 0 | 0.364 | 1 | 1 | cs | TRUE
105 | LV_6487-31_0_2_line_105 |  | 97 | 101 | 0.015909 | 0.125 | 0.08 | 261 | 0 | 0.364 | 1 | 1 | cs | TRUE
106 | LV_6487-31_0_2_line_106 |  | 98 | 99 | 0.01771 | 0.125 | 0.08 | 261 | 0 | 0.364 | 1 | 1 | cs | TRUE
107 | LV_6487-31_0_2_line_107 |  | 99 | 100 | 0.014761 | 0.125 | 0.08 | 261 | 0 | 0.364 | 1 | 1 | cs | TRUE
108 | LV_6487-31_0_2_line_108 |  | 102 | 103 | 0.01754 | 0.125 | 0.08 | 261 | 0 | 0.364 | 1 | 1 | cs | TRUE
109 | LV_6487-31_0_2_line_109 |  | 102 | 104 | 0.0035226 | 0.125 | 0.08 | 261 | 0 | 0.364 | 1 | 1 | cs | TRUE
110 | LV_6487-31_0_2_line_110 |  | 103 | 105 | 0.0040157 | 0.125 | 0.08 | 261 | 0 | 0.364 | 1 | 1 | cs | TRUE
111 | LV_6487-31_0_2_line_111 |  | 104 | 106 | 0.019798 | 0.125 | 0.08 | 261 | 0 | 0.364 | 1 | 1 | cs | TRUE
112 | LV_6487-31_0_2_line_112 |  | 106 | 107 | 0.005709 | 0.125 | 0.08 | 261 | 0 | 0.364 | 1 | 1 | cs | TRUE
113 | LV_6487-31_0_2_line_113 |  | 107 | 108 | 0.01021 | 0.125 | 0.08 | 261 | 0 | 0.364 | 1 | 1 | cs | TRUE
114 | LV_6487-31_0_2_line_114 |  | 108 | 128 | 0.0044657 | 0.125 | 0.08 | 261 | 0 | 0.364 | 1 | 1 | cs | TRUE
115 | LV_6487-31_0_2_line_115 |  | 109 | 110 | 0.031799 | 0.125 | 0.08 | 261 | 0 | 0.364 | 1 | 1 | cs | TRUE
116 | LV_6487-31_0_2_line_116 |  | 109 | 111 | 0.020928 | 0.125 | 0.08 | 261 | 0 | 0.364 | 1 | 1 | cs | TRUE
117 | LV_6487-31_0_2_line_117 |  | 110 | 115 | 0.025999 | 0.125 | 0.08 | 261 | 0 | 0.364 | 1 | 1 | cs | TRUE
118 | LV_6487-31_0_2_line_118 |  | 111 | 128 | 0.066836 | 0.125 | 0.08 | 261 | 0 | 0.364 | 1 | 1 | cs | TRUE
119 | LV_6487-31_0_2_line_119 |  | 112 | 113 | 0.012329 | 0.125 | 0.08 | 261 | 0 | 0.364 | 1 | 1 | cs | TRUE
120 | LV_6487-31_0_2_line_120 |  | 112 | 114 | 0.044294 | 0.125 | 0.08 | 261 | 0 | 0.364 | 1 | 1 | cs | TRUE
121 | LV_6487-31_0_2_line_121 |  | 114 | 115 | 0.044991 | 0.125 | 0.08 | 261 | 0 | 0.364 | 1 | 1 | cs | TRUE
122 | LV_6487-31_0_2_line_122 |  | 116 | 117 | 0.01109 | 0.125 | 0.08 | 261 | 0 | 0.364 | 1 | 1 | cs | TRUE
123 | LV_6487-31_0_2_line_123 |  | 116 | 118 | 0.029149 | 0.125 | 0.08 | 261 | 0 | 0.364 | 1 | 1 | cs | TRUE
124 | LV_6487-31_0_2_line_124 |  | 117 | 119 | 0.034742 | 0.125 | 0.08 | 261 | 0 | 0.364 | 1 | 1 | cs | TRUE
125 | LV_6487-31_0_2_line_125 |  | 118 | 120 | 0.014436 | 0.125 | 0.08 | 261 | 0 | 0.364 | 1 | 1 | cs | TRUE
126 | LV_6487-31_0_2_line_126 |  | 118 | 121 | 0.03827 | 0.125 | 0.08 | 261 | 0 | 0.364 | 1 | 1 | cs | TRUE
127 | LV_6487-31_0_2_line_127 |  | 120 | 122 | 0.0045029 | 0.125 | 0.08 | 261 | 0 | 0.364 | 1 | 1 | cs | TRUE
128 | LV_6487-31_0_2_line_128 |  | 122 | 123 | 0.018823 | 0.125 | 0.08 | 261 | 0 | 0.364 | 1 | 1 | cs | TRUE
129 | LV_6487-31_0_2_line_129 |  | 123 | 127 | 0.011671 | 0.125 | 0.08 | 261 | 0 | 0.364 | 1 | 1 | cs | TRUE
130 | LV_6487-31_0_2_line_130 |  | 124 | 125 | 0.015249 | 0.125 | 0.08 | 261 | 0 | 0.364 | 1 | 1 | cs | TRUE
131 | LV_6487-31_0_2_line_131 |  | 125 | 126 | 0.033956 | 0.125 | 0.08 | 261 | 0 | 0.364 | 1 | 1 | cs | TRUE
132 | LV_6487-31_0_2_line_132 |  | 126 | 132 | 0.019706 | 0.125 | 0.08 | 261 | 0 | 0.364 | 1 | 1 | cs | TRUE
133 | LV_6487-31_0_2_line_133 |  | 129 | 130 | 0.022187 | 0.125 | 0.08 | 261 | 0 | 0.364 | 1 | 1 | cs | TRUE
134 | LV_6487-31_0_2_line_134 |  | 130 | 132 | 0.0014364 | 0.125 | 0.08 | 261 | 0 | 0.364 | 1 | 1 | cs | TRUE
135 | LV_6487-31_0_2_line_135 |  | 131 | 135 | 0.0046026 | 0.125 | 0.08 | 261 | 0 | 0.364 | 1 | 1 | cs | TRUE
136 | LV_6487-31_0_2_line_136 |  | 133 | 137 | 0.012698 | 0.125 | 0.08 | 261 | 0 | 0.364 | 1 | 1 | cs | TRUE
137 | LV_6487-31_0_2_line_137 |  | 134 | 135 | 0.040351 | 0.125 | 0.08 | 261 | 0 | 0.364 | 1 | 1 | cs | TRUE
138 | LV_6487-31_0_2_line_138 |  | 134 | 136 | 0.055533 | 0.125 | 0.08 | 261 | 0 | 0.364 | 1 | 1 | cs | TRUE
139 | LV_6487-31_0_2_line_139 |  | 137 | 138 | 0.0026086 | 0.125 | 0.08 | 261 | 0 | 0.364 | 1 | 1 | cs | TRUE
140 | LV_6487-31_0_2_line_140 |  | 138 | 139 | 0.0085596 | 0.125 | 0.08 | 261 | 0 | 0.364 | 1 | 1 | cs | TRUE
141 | LV_6487-31_0_2_line_141 |  | 139 | 156 | 0.0074722 | 0.125 | 0.08 | 261 | 0 | 0.364 | 1 | 1 | cs | TRUE
142 | LV_6487-31_0_2_line_142 |  | 140 | 141 | 0.028434 | 0.125 | 0.08 | 261 | 0 | 0.364 | 1 | 1 | cs | TRUE
143 | LV_6487-31_0_2_line_143 |  | 141 | 142 | 0.0026132 | 0.125 | 0.08 | 261 | 0 | 0.364 | 1 | 1 | cs | TRUE
144 | LV_6487-31_0_2_line_144 |  | 142 | 143 | 0.032166 | 0.125 | 0.08 | 261 | 0 | 0.364 | 1 | 1 | cs | TRUE
145 | LV_6487-31_0_2_line_145 |  | 143 | 144 | 0.00039403 | 0.125 | 0.08 | 261 | 0 | 0.364 | 1 | 1 | cs | TRUE
146 | LV_6487-31_0_2_line_146 |  | 144 | 154 | 0.0011374 | 0.125 | 0.08 | 261 | 0 | 0.364 | 1 | 1 | cs | TRUE
147 | LV_6487-31_0_2_line_147 |  | 145 | 146 | 0.039983 | 0.125 | 0.08 | 261 | 0 | 0.364 | 1 | 1 | cs | TRUE
148 | LV_6487-31_0_2_line_148 |  | 145 | 147 | 0.026932 | 0.125 | 0.08 | 261 | 0 | 0.364 | 1 | 1 | cs | TRUE
149 | LV_6487-31_0_2_line_149 |  | 146 | 148 | 0.0033368 | 0.125 | 0.08 | 261 | 0 | 0.364 | 1 | 1 | cs | TRUE
150 | LV_6487-31_0_2_line_150 |  | 147 | 149 | 0.031812 | 0.125 | 0.08 | 261 | 0 | 0.364 | 1 | 1 | cs | TRUE
151 | LV_6487-31_0_2_line_151 |  | 148 | 150 | 0.027564 | 0.125 | 0.08 | 261 | 0 | 0.364 | 1 | 1 | cs | TRUE
152 | LV_6487-31_0_2_line_152 |  | 149 | 151 | 0.030473 | 0.125 | 0.08 | 261 | 0 | 0.364 | 1 | 1 | cs | TRUE
153 | LV_6487-31_0_2_line_153 |  | 150 | 152 | 0.0048053 | 0.125 | 0.08 | 261 | 0 | 0.364 | 1 | 1 | cs | TRUE
154 | LV_6487-31_0_2_line_154 |  | 152 | 153 | 0.031243 | 0.125 | 0.08 | 261 | 0 | 0.364 | 1 | 1 | cs | TRUE
155 | LV_6487-31_0_2_line_155 |  | 153 | 154 | 0.00015299 | 0.125 | 0.08 | 261 | 0 | 0.364 | 1 | 1 | cs | TRUE

## trafo
| name | std_type | hv_bus | lv_bus | sn_mva | vn_hv_kv | vn_lv_kv | vk_percent | vkr_percent | pfe_kw | i0_percent | shift_degree | tap_side | tap_neutral | tap_min | tap_max | tap_step_percent | tap_step_degree | tap_pos | tap_phase_shifter | parallel | df | in_service
0 | LV_6487-31_0_2_trafo_53 | 0.63 MVA 20/0.4 kV | 157 | 62 | 0.63 | 20 | 0.4 | 6 | 1.206 | 1.65 | 0.2619 | 150 | hv | 0 | -2 | 2 | 2.5 | 0 | 0 | FALSE | 1 | 1 | TRUE

## line_geodata
| x0 | y0 | x1 | y1 | x2 | y2 | x3 | y3 | x4 | y4 | x5 | y5 | x6 | y6
0 | 2563229.9793 | 1211401.0737 | 2563223.5319 | 1211409.6491 | 2563208.9303 | 1211400.6928
1 | 2563229.9793 | 1211401.0737 | 2563240.3492 | 1211387.281
2 | 2563187.8962 | 1211385.1777 | 2563204.9061 | 1211398.2244 | 2563208.9303 | 1211400.6928
3 | 2563181.2105 | 1211391.456 | 2563187.8962 | 1211385.1777
4 | 2563181.2105 | 1211391.456 | 2563177.6709 | 1211389.1989
5 | 2563181.2105 | 1211391.456 | 2563168.1291 | 1211405.0468
6 | 2563222.261 | 1211346.6875 | 2563230.8549 | 1211354.3651
7 | 2563222.261 | 1211346.6875 | 2563234.0294 | 1211333.2294
8 | 2563273.1332 | 1211383.7167 | 2563239.3531 | 1211361.9573 | 2563230.8549 | 1211354.3651
9 | 2563237.8416 | 1211328.8698 | 2563234.0294 | 1211333.2294
10 | 2563177.6709 | 1211389.1989 | 2563194.3579 | 1211372.8331
11 | 2563177.6709 | 1211389.1989 | 2563152.7449 | 1211416.1423
12 | 2563177.6709 | 1211389.1989 | 2563156.3076 | 1211372.6211
13 | 2563265.7544 | 1211298.7245 | 2563252.2511 | 1211313.3078
14 | 2563237.8416 | 1211328.8698 | 2563252.2511 | 1211313.3078
15 | 2563265.7544 | 1211298.7245 | 2563262.7927 | 1211296.5527
16 | 2563237.8416 | 1211328.8698 | 2563234.888 | 1211326.7758
17 | 2563262.7927 | 1211296.5527 | 2563249.4003 | 1211287.136
18 | 2563215.1313 | 1211348.755 | 2563234.888 | 1211326.7758
19 | 2563234.888 | 1211326.7758 | 2563221.2721 | 1211317.6061
20 | 2563248.7609 | 1211286.6864 | 2563249.4003 | 1211287.136
21 | 2563187.7777 | 1211329.2241 | 2563215.1313 | 1211348.755
22 | 2563215.1313 | 1211348.755 | 2563196.7561 | 1211370.4811 | 2563194.3579 | 1211372.8331
23 | 2563221.2721 | 1211317.6061 | 2563197.3993 | 1211301.5291
24 | 2563248.7609 | 1211286.6864 | 2563227.8955 | 1211272.0152
25 | 2563273.1332 | 1211383.7167 | 2563281.1612 | 1211392.9947
26 | 2563273.1332 | 1211383.7167 | 2563291.0489 | 1211370.5562
27 | 2563281.1612 | 1211392.9947 | 2563297.4301 | 1211402.8634
28 | 2563281.1612 | 1211392.9947 | 2563270.5709 | 1211404.8597
29 | 2563306.7837 | 1211355.3457 | 2563299.7058 | 1211364.197 | 2563291.0489 | 1211370.5562
30 | 2563309.6454 | 1211351.7671 | 2563306.7837 | 1211355.3457
31 | 2563309.6454 | 1211351.7671 | 2563321.1634 | 1211337.3631
32 | 2563322.9914 | 1211335.0771 | 2563321.1634 | 1211337.3631
33 | 2563338.9437 | 1211315.1279 | 2563322.9914 | 1211335.0771
34 | 2563297.4301 | 1211402.8634 | 2563313.873 | 1211412.8376 | 2563319.0836 | 1211413.7616 | 2563323.4699 | 1211411.6444 | 2563329.1578 | 1211404.6791
35 | 2563270.5709 | 1211404.8597 | 2563257.125 | 1211419.924
36 | 2563339.3071 | 1211314.6735 | 2563338.9437 | 1211315.1279
37 | 2563257.125 | 1211419.924 | 2563254.265 | 1211423.1282
38 | 2563345.8955 | 1211384.1823 | 2563329.1578 | 1211404.6791
39 | 2563130.6361 | 1211448.8267 | 2563130.0313 | 1211449.5842 | 2563114.6721 | 1211472.3592 | 2563111.6642 | 1211476.4686
40 | 2563099.8595 | 1211492.596 | 2563111.6642 | 1211476.4686
41 | 2563099.8595 | 1211492.596 | 2563098.6168 | 1211494.3714
42 | 2563099.8595 | 1211492.596 | 2563095.3291 | 1211489.8559
43 | 2563131.5188 | 1211442.3385 | 2563137.0834 | 1211435.0321 | 2563144.838 | 1211424.6893 | 2563152.7449 | 1211416.1423
44 | 2563156.3076 | 1211372.6211 | 2563139.1671 | 1211359.3201 | 2563127.1692 | 1211377.6562
45 | 2563088.8887 | 1211530.6971 | 2563092.6118 | 1211514.7871 | 2563092.2301 | 1211503.483 | 2563098.6168 | 1211494.3714
46 | 2563098.6168 | 1211494.3714 | 2563105.123 | 1211498.3778 | 2563128.417 | 1211512.7417 | 2563133.9192 | 1211512.9077 | 2563142.4885 | 1211512.1099
47 | 2563095.3291 | 1211489.8559 | 2563094.515 | 1211490.906 | 2563079.1653 | 1211510.6875
48 | 2563095.3291 | 1211489.8559 | 2563078.2192 | 1211479.5015
49 | 2563095.3291 | 1211489.8559 | 2563106.7245 | 1211474.8937
50 | 2563106.7245 | 1211474.8937 | 2563131.5188 | 1211442.3385
51 | 2563127.1692 | 1211377.6562 | 2563120.3573 | 1211388.0666
52 | 2563361.0177 | 1211365.6638 | 2563345.8955 | 1211384.1823
53 | 2563375.9503 | 1211347.3776 | 2563361.0177 | 1211365.6638
54 | 2562858.1596 | 1211494.7599 | 2562856.5734 | 1211492.5881
55 | 2562858.1596 | 1211494.7599 | 2562870.2667 | 1211511.3354 | 2562873.2709 | 1211517.3828
56 | 2562856.5734 | 1211492.5881 | 2562854.1805 | 1211489.3121 | 2562827.7033 | 1211469.088 | 2562825.9783 | 1211467.8629
57 | 2562879.2603 | 1211529.4393 | 2562873.2709 | 1211517.3828
58 | 2562825.9783 | 1211467.8629 | 2562633.2071 | 1211439.3126
59 | 2562899.3093 | 1211568.9207 | 2562897.6528 | 1211566.4629 | 2562879.2603 | 1211529.4393
60 | 2562633.2071 | 1211439.3126 | 2561988.9072 | 1211569.9334
61 | 2562899.3093 | 1211568.9207 | 2562880.1548 | 1211572.6423 | 2562880.1548 | 1211572.6423
62 | 2562935.6598 | 1211606.8604 | 2562928.0468 | 1211603.2502 | 2562914.1032 | 1211590.8967 | 2562899.3093 | 1211568.9207
63 | 2561988.9072 | 1211569.9334 | 2561988.5038 | 1211568.8988
64 | 2562880.1548 | 1211572.6423 | 2562877.5393 | 1211573.7339
65 | 2562935.6598 | 1211606.8604 | 2562921.5457 | 1211617.1209 | 2562892.6335 | 1211638.6506
66 | 2562935.6598 | 1211606.8604 | 2562943.1946 | 1211609.2637
67 | 2563079.1653 | 1211510.6875 | 2563067.136 | 1211526.19
68 | 2563043.4961 | 1211458.4883 | 2563078.2192 | 1211479.5015
69 | 2563067.136 | 1211526.19 | 2563057.4136 | 1211538.7194 | 2563051.967 | 1211545.7391
70 | 2563014.9268 | 1211454.7906 | 2563025.2833 | 1211447.4665 | 2563043.4961 | 1211458.4883
71 | 2563039 | 1211561.6091 | 2563046.1974 | 1211553.1751 | 2563051.967 | 1211545.7391
72 | 2563088.8887 | 1211530.6971 | 2563100.7909 | 1211534.9369 | 2563112.7465 | 1211539.1985 | 2563113.5822 | 1211539.56
73 | 2563088.8887 | 1211530.6971 | 2563086.1723 | 1211542.3207
74 | 2563168.129 | 1211514.7747 | 2563160.0016 | 1211511.3229 | 2563154.9009 | 1211510.9543 | 2563142.4885 | 1211512.1099
75 | 2563227.8955 | 1211272.0152 | 2563210.4111 | 1211259.7213
76 | 2563210.4111 | 1211259.7213 | 2563193.3398 | 1211247.7179
77 | 2563039 | 1211561.6091 | 2563008.3743 | 1211597.4963
78 | 2562978.2101 | 1211621.6595 | 2562982.2791 | 1211619.8776 | 2562986.73 | 1211620.8393 | 2562989.3976 | 1211619.7332 | 2563008.3743 | 1211597.4963
79 | 2562978.2101 | 1211621.6595 | 2562970.6999 | 1211618.5773
80 | 2562990.0494 | 1211623.1311 | 2562987.5187 | 1211625.4815 | 2562978.2101 | 1211621.6595
81 | 2562943.1946 | 1211609.2637 | 2562964.7879 | 1211616.151 | 2562970.6999 | 1211618.5773
82 | 2562990.0494 | 1211623.1311 | 2562996.8849 | 1211615.3619 | 2563004.9387 | 1211605.9103
83 | 2562990.0494 | 1211623.1311 | 2562987.5187 | 1211625.4815 | 2562968.5296 | 1211647.2011
84 | 2562968.5296 | 1211647.2011 | 2562965.9963 | 1211650.1033
85 | 2562968.5296 | 1211647.2011 | 2562987.812 | 1211662.1907
86 | 2562964.5388 | 1211651.773 | 2562965.9963 | 1211650.1033
87 | 2562987.812 | 1211662.1907 | 2562993.8549 | 1211666.8882 | 2562993.9171 | 1211666.9869
88 | 2563029.7292 | 1211576.8172 | 2563004.9387 | 1211605.9103
89 | 2562964.5388 | 1211651.773 | 2562945.7462 | 1211673.2724
90 | 2562993.2462 | 1211682.917 | 2562995.8663 | 1211679.9832 | 2562996.6691 | 1211677.1321 | 2562996.6394 | 1211672.3518 | 2562995.7043 | 1211669.8228 | 2562993.9171 | 1211666.9869
91 | 2563058.0758 | 1211647.7224 | 2563042.3907 | 1211648.5092
92 | 2563058.0758 | 1211647.7224 | 2563060.0739 | 1211630.9379
93 | 2563058.0758 | 1211647.7224 | 2563063.0311 | 1211654.5003
94 | 2562877.3271 | 1211649.2808 | 2562887.384 | 1211642.5597 | 2562892.6335 | 1211638.6506
95 | 2562858.5286 | 1211660.1482 | 2562867.0151 | 1211656.1724 | 2562877.3271 | 1211649.2808
96 | 2562877.5393 | 1211573.7339 | 2562867.552 | 1211577.9018 | 2562859.5338 | 1211582.4211 | 2562858.169 | 1211583.7386
97 | 2562858.5286 | 1211660.1482 | 2562840.2182 | 1211668.7263
98 | 2562858.169 | 1211583.7386 | 2562857.0018 | 1211584.8654
99 | 2562848.5521 | 1211602.7014 | 2562851.3486 | 1211593.0339 | 2562854.8739 | 1211586.9195 | 2562857.0018 | 1211584.8654
100 | 2562924.3709 | 1211697.6065 | 2562908.2342 | 1211713.9357
101 | 2562924.3709 | 1211697.6065 | 2562925.2787 | 1211696.6879 | 2562945.7462 | 1211673.2724
102 | 2562895.1984 | 1211727.1268 | 2562908.2342 | 1211713.9357
103 | 2562895.1984 | 1211727.1268 | 2562884.8529 | 1211737.5957
104 | 2562874.9376 | 1211747.6292 | 2562884.8529 | 1211737.5957
105 | 2562863.7555 | 1211758.9447 | 2562874.9376 | 1211747.6292
106 | 2562982.1052 | 1211691.9535 | 2562978.7239 | 1211691.9746 | 2562972.8946 | 1211689.2648 | 2562970.0265 | 1211686.2365 | 2562968.0125 | 1211683.0974
107 | 2562982.1052 | 1211691.9535 | 2562982.4923 | 1211691.9511 | 2562986.6609 | 1211690.2909 | 2562993.2462 | 1211682.917
108 | 2562820.863 | 1211678.2129 | 2562836.6062 | 1211670.4808
109 | 2562820.863 | 1211678.2129 | 2562817.7012 | 1211679.7659
110 | 2562836.6062 | 1211670.4808 | 2562839.3557 | 1211669.1304 | 2562840.2182 | 1211668.7263
111 | 2562799.9308 | 1211688.4937 | 2562800.1489 | 1211688.3865 | 2562817.7012 | 1211679.7659
112 | 2562799.9308 | 1211688.4937 | 2562794.8072 | 1211691.012
113 | 2562794.8072 | 1211691.012 | 2562785.6441 | 1211695.5156
114 | 2562781.6363 | 1211697.4853 | 2562785.6441 | 1211695.5156
115 | 2562788.7831 | 1211779.5546 | 2562763.193 | 1211798.4318
116 | 2562788.7831 | 1211779.5546 | 2562774.8123 | 1211763.972
117 | 2562742.2712 | 1211813.8655 | 2562763.193 | 1211798.4318
118 | 2562781.6363 | 1211697.4853 | 2562774.8123 | 1211763.972
119 | 2562763.1163 | 1211888.4979 | 2562766.5947 | 1211890.7575 | 2562770.4771 | 1211891.9561 | 2562774.5455 | 1211891.3192
120 | 2562731.7184 | 1211857.6013 | 2562755.1363 | 1211883.3138 | 2562763.1163 | 1211888.4979
121 | 2562742.2712 | 1211813.8655 | 2562731.7184 | 1211857.6013
122 | 2563063.5326 | 1211712.7704 | 2563062.8996 | 1211709.9394 | 2563063.0883 | 1211707.2923 | 2563064.504 | 1211705.249 | 2563066.7358 | 1211703.1717
123 | 2563088.0734 | 1211683.3123 | 2563066.7358 | 1211703.1717
124 | 2563063.5326 | 1211712.7704 | 2563063.5326 | 1211712.7704 | 2563086.6509 | 1211738.7035
125 | 2563088.0734 | 1211683.3123 | 2563098.1773 | 1211693.6235
126 | 2563088.0734 | 1211683.3123 | 2563072.4135 | 1211667.3336 | 2563063.0311 | 1211654.5003
127 | 2563098.1773 | 1211693.6235 | 2563101.3288 | 1211696.8396
128 | 2563114.8338 | 1211709.928 | 2563110.7909 | 1211706.4958 | 2563101.3288 | 1211696.8396
129 | 2563114.8338 | 1211709.928 | 2563123.7311 | 1211717.4812
130 | 2563063.827 | 1211616.2325 | 2563060.7115 | 1211625.5822 | 2563060.0739 | 1211630.9379
131 | 2563074.5615 | 1211584.0183 | 2563063.827 | 1211616.2325
132 | 2563080.7913 | 1211565.3229 | 2563080.7913 | 1211565.3229 | 2563074.5615 | 1211584.0183
133 | 2563086.1723 | 1211542.3207 | 2563083.3596 | 1211554.3451 | 2563081.1185 | 1211563.9243
134 | 2563080.7913 | 1211565.3229 | 2563081.1185 | 1211563.9243
135 | 2563117.8066 | 1211541.3872 | 2563113.5822 | 1211539.56
136 | 2563179.8166 | 1211519.7384 | 2563168.129 | 1211514.7747
137 | 2563155.0021 | 1211557.0178 | 2563142.7486 | 1211552.1755 | 2563117.8066 | 1211541.3872
138 | 2563155.0021 | 1211557.0178 | 2563169.7273 | 1211562.8368 | 2563175.7499 | 1211563.6333 | 2563182.5691 | 1211558.0879 | 2563187.0493 | 1211552.7349 | 2563197.3663 | 1211545.1667 | 2563202.0158 | 1211543.1715
139 | 2563182.3665 | 1211519.188 | 2563179.8166 | 1211519.7384 | 2563179.8166 | 1211519.7384
140 | 2563190.7333 | 1211517.3817 | 2563182.3665 | 1211519.188
141 | 2563198.0372 | 1211515.8049 | 2563190.7333 | 1211517.3817
142 | 2561978.1745 | 1211542.4069 | 2561988.5038 | 1211568.8988
143 | 2561977.2253 | 1211539.9722 | 2561978.1745 | 1211542.4069
144 | 2561977.2253 | 1211539.9722 | 2561965.5406 | 1211510.004
145 | 2561965.5406 | 1211510.004 | 2561965.3975 | 1211509.6369
146 | 2561965.3975 | 1211509.6369 | 2561964.9843 | 1211508.5772
147 | 2561914.1163 | 1211414.3814 | 2561932.0341 | 1211445.3828 | 2561933.9736 | 1211449.0808
148 | 2561900.6394 | 1211391.0636 | 2561914.1163 | 1211414.3814
149 | 2561935.5234 | 1211452.0358 | 2561933.9736 | 1211449.0808
150 | 2561900.6394 | 1211391.0636 | 2561875.155 | 1211410.1037
151 | 2561935.5234 | 1211452.0358 | 2561948.3259 | 1211476.4467
152 | 2561875.155 | 1211410.1037 | 2561850.743 | 1211428.3428
153 | 2561948.3259 | 1211476.4467 | 2561950.5578 | 1211480.7022
154 | 2561964.9287 | 1211508.4346 | 2561964.4257 | 1211507.1445 | 2561950.5578 | 1211480.7022
155 | 2561964.9843 | 1211508.5772 | 2561964.9287 | 1211508.4346

## bus_geodata
| x | y | coords
0 | 2563229.9793 | 1211401.0737
1 | 2563208.9303 | 1211400.6928
2 | 2563240.3492 | 1211387.281
3 | 2563187.8962 | 1211385.1777
4 | 2563181.2105 | 1211391.456
5 | 2563222.261 | 1211346.6875
6 | 2563230.8549 | 1211354.3651
7 | 2563234.0294 | 1211333.2294
8 | 2563177.6709 | 1211389.1989
9 | 2563168.1291 | 1211405.0468
10 | 2563252.2511 | 1211313.3078
11 | 2563265.7544 | 1211298.7245
12 | 2563237.8416 | 1211328.8698
13 | 2563262.7927 | 1211296.5527
14 | 2563234.888 | 1211326.7758
15 | 2563249.4003 | 1211287.136
16 | 2563215.1313 | 1211348.755
17 | 2563221.2721 | 1211317.6061
18 | 2563248.7609 | 1211286.6864
19 | 2563187.7777 | 1211329.2241
20 | 2563194.3579 | 1211372.8331
21 | 2563197.3993 | 1211301.5291
22 | 2563273.1332 | 1211383.7167
23 | 2563281.1612 | 1211392.9947
24 | 2563291.0489 | 1211370.5562
25 | 2563306.7837 | 1211355.3457
26 | 2563309.6454 | 1211351.7671
27 | 2563321.1634 | 1211337.3631
28 | 2563322.9914 | 1211335.0771
29 | 2563297.4301 | 1211402.8634
30 | 2563270.5709 | 1211404.8597
31 | 2563338.9437 | 1211315.1279
32 | 2563257.125 | 1211419.924
33 | 2563254.265 | 1211423.1282
34 | 2563329.1578 | 1211404.6791
35 | 2563130.6361 | 1211448.8267
36 | 2563111.6642 | 1211476.4686
37 | 2563099.8595 | 1211492.596
38 | 2563152.7449 | 1211416.1423
39 | 2563156.3076 | 1211372.6211
40 | 2563098.6168 | 1211494.3714
41 | 2563095.3291 | 1211489.8559
42 | 2563131.5188 | 1211442.3385
43 | 2563127.1692 | 1211377.6562
44 | 2563345.8955 | 1211384.1823
45 | 2563361.0177 | 1211365.6638
46 | 2563375.9503 | 1211347.3776
47 | 2562858.1596 | 1211494.7599
48 | 2562856.5734 | 1211492.5881
49 | 2562873.2709 | 1211517.3828
50 | 2562825.9783 | 1211467.8629
51 | 2562879.2603 | 1211529.4393
52 | 2562633.2071 | 1211439.3126
53 | 2562899.3093 | 1211568.9207
54 | 2561988.9072 | 1211569.9334
55 | 2562880.1548 | 1211572.6423
56 | 2562935.6598 | 1211606.8604
57 | 2563106.7245 | 1211474.8937
58 | 2563079.1653 | 1211510.6875
59 | 2563078.2192 | 1211479.5015
60 | 2563067.136 | 1211526.19
61 | 2563043.4961 | 1211458.4883
62 | 2563051.967 | 1211545.7391
63 | 2563014.9268 | 1211454.7906
64 | 2563088.8887 | 1211530.6971
65 | 2563142.4885 | 1211512.1099
66 | 2563120.3573 | 1211388.0666
67 | 2563227.8955 | 1211272.0152
68 | 2563210.4111 | 1211259.7213
69 | 2563193.3398 | 1211247.7179
70 | 2563039 | 1211561.6091
71 | 2563008.3743 | 1211597.4963
72 | 2562978.2101 | 1211621.6595
73 | 2562970.6999 | 1211618.5773
74 | 2562990.0494 | 1211623.1311
75 | 2562943.1946 | 1211609.2637
76 | 2562968.5296 | 1211647.2011
77 | 2562965.9963 | 1211650.1033
78 | 2562987.812 | 1211662.1906
79 | 2563004.9387 | 1211605.9103
80 | 2562964.5388 | 1211651.773
81 | 2562993.9171 | 1211666.9869
82 | 2563029.7292 | 1211576.8172
83 | 2563042.3907 | 1211648.5092
84 | 2563058.0758 | 1211647.7224
85 | 2562892.6335 | 1211638.6506
86 | 2562877.3271 | 1211649.2808
87 | 2562877.5393 | 1211573.7339
88 | 2562858.5286 | 1211660.1482
89 | 2562858.169 | 1211583.7386
90 | 2562857.0018 | 1211584.8654
91 | 2562848.5521 | 1211602.7014
92 | 2562924.3709 | 1211697.6065
93 | 2562908.2342 | 1211713.9357
94 | 2562945.7462 | 1211673.2724
95 | 2562895.1984 | 1211727.1268
96 | 2562884.8529 | 1211737.5957
97 | 2562874.9376 | 1211747.6292
98 | 2562968.0125 | 1211683.0974
99 | 2562982.1052 | 1211691.9535
100 | 2562993.2462 | 1211682.917
101 | 2562863.7554 | 1211758.9447
102 | 2562820.863 | 1211678.2129
103 | 2562836.6062 | 1211670.4808
104 | 2562817.7012 | 1211679.7659
105 | 2562840.2182 | 1211668.7263
106 | 2562799.9308 | 1211688.4937
107 | 2562794.8072 | 1211691.012
108 | 2562785.6441 | 1211695.5156
109 | 2562788.7831 | 1211779.5546
110 | 2562763.193 | 1211798.4318
111 | 2562774.8123 | 1211763.972
112 | 2562763.1163 | 1211888.4979
113 | 2562774.5455 | 1211891.3192
114 | 2562731.7184 | 1211857.6013
115 | 2562742.2712 | 1211813.8655
116 | 2563066.7358 | 1211703.1717
117 | 2563063.5326 | 1211712.7704
118 | 2563088.0734 | 1211683.3123
119 | 2563086.6509 | 1211738.7035
120 | 2563098.1773 | 1211693.6235
121 | 2563063.0311 | 1211654.5003
122 | 2563101.3288 | 1211696.8396
123 | 2563114.8338 | 1211709.928
124 | 2563060.0739 | 1211630.9379
125 | 2563063.827 | 1211616.2325
126 | 2563074.5615 | 1211584.0183
127 | 2563123.7311 | 1211717.4812
128 | 2562781.6363 | 1211697.4853
129 | 2563086.1723 | 1211542.3207
130 | 2563081.1185 | 1211563.9243
131 | 2563113.5822 | 1211539.56
132 | 2563080.7913 | 1211565.3229
133 | 2563168.129 | 1211514.7747
134 | 2563155.0021 | 1211557.0178
135 | 2563117.8066 | 1211541.3872
136 | 2563202.0158 | 1211543.1715
137 | 2563179.8166 | 1211519.7384
138 | 2563182.3665 | 1211519.188
139 | 2563190.7333 | 1211517.3817
140 | 2561988.5038 | 1211568.8988
141 | 2561978.1745 | 1211542.4069
142 | 2561977.2253 | 1211539.9722
143 | 2561965.5406 | 1211510.004
144 | 2561965.3975 | 1211509.6369
145 | 2561914.1163 | 1211414.3814
146 | 2561933.9736 | 1211449.0808
147 | 2561900.6394 | 1211391.0636
148 | 2561935.5234 | 1211452.0358
149 | 2561875.155 | 1211410.1037
150 | 2561948.3259 | 1211476.4467
151 | 2561850.743 | 1211428.3428
152 | 2561950.5578 | 1211480.7022
153 | 2561964.9287 | 1211508.4346
154 | 2561964.9843 | 1211508.5772
155 | 2563339.3071 | 1211314.6735
156 | 2563198.0372 | 1211515.8049
157 | 2563095.3291 | 1211489.8559

## line_std_types
| c_nf_per_km | r_ohm_per_km | x_ohm_per_km | max_i_ka | type | q_mm2 | alpha | voltage_rating
NAYY 4x50 SE | 210 | 0.642 | 0.083 | 0.142 | cs | 50 | 0.00403 | LV
NAYY 4x120 SE | 264 | 0.225 | 0.08 | 0.242 | cs | 120 | 0.00403 | LV
NAYY 4x150 SE | 261 | 0.208 | 0.08 | 0.27 | cs | 150 | 0.00403 | LV
NA2XS2Y 1x95 RM/25 12/20 kV | 216 | 0.313 | 0.132 | 0.252 | cs | 95 | 0.00403 | MV
NA2XS2Y 1x185 RM/25 12/20 kV | 273 | 0.161 | 0.117 | 0.362 | cs | 185 | 0.00403 | MV
NA2XS2Y 1x240 RM/25 12/20 kV | 304 | 0.122 | 0.112 | 0.421 | cs | 240 | 0.00403 | MV
NA2XS2Y 1x95 RM/25 6/10 kV | 315 | 0.313 | 0.123 | 0.249 | cs | 95 | 0.00403 | MV
NA2XS2Y 1x185 RM/25 6/10 kV | 406 | 0.161 | 0.11 | 0.358 | cs | 185 | 0.00403 | MV
NA2XS2Y 1x240 RM/25 6/10 kV | 456 | 0.122 | 0.105 | 0.416 | cs | 240 | 0.00403 | MV
NA2XS2Y 1x150 RM/25 12/20 kV | 250 | 0.206 | 0.116 | 0.319 | cs | 150 | 0.00403 | MV
NA2XS2Y 1x120 RM/25 12/20 kV | 230 | 0.253 | 0.119 | 0.283 | cs | 120 | 0.00403 | MV
NA2XS2Y 1x70 RM/25 12/20 kV | 190 | 0.443 | 0.132 | 0.22 | cs | 70 | 0.00403 | MV
NA2XS2Y 1x150 RM/25 6/10 kV | 360 | 0.206 | 0.11 | 0.315 | cs | 150 | 0.00403 | MV
NA2XS2Y 1x120 RM/25 6/10 kV | 340 | 0.253 | 0.113 | 0.28 | cs | 120 | 0.00403 | MV
NA2XS2Y 1x70 RM/25 6/10 kV | 280 | 0.443 | 0.123 | 0.217 | cs | 70 | 0.00403 | MV
N2XS(FL)2Y 1x120 RM/35 64/110 kV | 112 | 0.153 | 0.166 | 0.366 | cs | 120 | 0.00393 | HV
N2XS(FL)2Y 1x185 RM/35 64/110 kV | 125 | 0.099 | 0.156 | 0.457 | cs | 185 | 0.00393 | HV
N2XS(FL)2Y 1x240 RM/35 64/110 kV | 135 | 0.075 | 0.149 | 0.526 | cs | 240 | 0.00393 | HV
N2XS(FL)2Y 1x300 RM/35 64/110 kV | 144 | 0.06 | 0.144 | 0.588 | cs | 300 | 0.00393 | HV
15-AL1/3-ST1A 0.4 | 11 | 1.8769 | 0.35 | 0.105 | ol | 16 | 0.00403 | LV
24-AL1/4-ST1A 0.4 | 11.25 | 1.2012 | 0.335 | 0.14 | ol | 24 | 0.00403 | LV
48-AL1/8-ST1A 0.4 | 12.2 | 0.5939 | 0.3 | 0.21 | ol | 48 | 0.00403 | LV
94-AL1/15-ST1A 0.4 | 13.2 | 0.306 | 0.29 | 0.35 | ol | 94 | 0.00403 | LV
34-AL1/6-ST1A 10.0 | 9.7 | 0.8342 | 0.36 | 0.17 | ol | 34 | 0.00403 | MV
48-AL1/8-ST1A 10.0 | 10.1 | 0.5939 | 0.35 | 0.21 | ol | 48 | 0.00403 | MV
70-AL1/11-ST1A 10.0 | 10.4 | 0.4132 | 0.339 | 0.29 | ol | 70 | 0.00403 | MV
94-AL1/15-ST1A 10.0 | 10.75 | 0.306 | 0.33 | 0.35 | ol | 94 | 0.00403 | MV
122-AL1/20-ST1A 10.0 | 11.1 | 0.2376 | 0.323 | 0.41 | ol | 122 | 0.00403 | MV
149-AL1/24-ST1A 10.0 | 11.25 | 0.194 | 0.315 | 0.47 | ol | 149 | 0.00403 | MV
34-AL1/6-ST1A 20.0 | 9.15 | 0.8342 | 0.382 | 0.17 | ol | 34 | 0.00403 | MV
48-AL1/8-ST1A 20.0 | 9.5 | 0.5939 | 0.372 | 0.21 | ol | 48 | 0.00403 | MV
70-AL1/11-ST1A 20.0 | 9.7 | 0.4132 | 0.36 | 0.29 | ol | 70 | 0.00403 | MV
94-AL1/15-ST1A 20.0 | 10 | 0.306 | 0.35 | 0.35 | ol | 94 | 0.00403 | MV
122-AL1/20-ST1A 20.0 | 10.3 | 0.2376 | 0.344 | 0.41 | ol | 122 | 0.00403 | MV
149-AL1/24-ST1A 20.0 | 10.5 | 0.194 | 0.337 | 0.47 | ol | 149 | 0.00403 | MV
184-AL1/30-ST1A 20.0 | 10.75 | 0.1571 | 0.33 | 0.535 | ol | 184 | 0.00403 | MV
243-AL1/39-ST1A 20.0 | 11 | 0.1188 | 0.32 | 0.645 | ol | 243 | 0.00403 | MV
48-AL1/8-ST1A 110.0 | 8 | 0.5939 | 0.46 | 0.21 | ol | 48 | 0.00403 | HV
70-AL1/11-ST1A 110.0 | 8.4 | 0.4132 | 0.45 | 0.29 | ol | 70 | 0.00403 | HV
94-AL1/15-ST1A 110.0 | 8.65 | 0.306 | 0.44 | 0.35 | ol | 94 | 0.00403 | HV
122-AL1/20-ST1A 110.0 | 8.5 | 0.2376 | 0.43 | 0.41 | ol | 122 | 0.00403 | HV
149-AL1/24-ST1A 110.0 | 8.75 | 0.194 | 0.41 | 0.47 | ol | 149 | 0.00403 | HV
184-AL1/30-ST1A 110.0 | 8.8 | 0.1571 | 0.4 | 0.535 | ol | 184 | 0.00403 | HV
243-AL1/39-ST1A 110.0 | 9 | 0.1188 | 0.39 | 0.645 | ol | 243 | 0.00403 | HV
305-AL1/39-ST1A 110.0 | 9.2 | 0.0949 | 0.38 | 0.74 | ol | 305 | 0.00403 | HV
490-AL1/64-ST1A 110.0 | 9.75 | 0.059 | 0.37 | 0.96 | ol | 490 | 0.00403 | HV
679-AL1/86-ST1A 110.0 | 9.95 | 0.042 | 0.36 | 1.15 | ol | 679 | 0.00403 | HV
490-AL1/64-ST1A 220.0 | 10 | 0.059 | 0.285 | 0.96 | ol | 490 | 0.00403 | HV
679-AL1/86-ST1A 220.0 | 11.7 | 0.042 | 0.275 | 1.15 | ol | 679 | 0.00403 | HV
490-AL1/64-ST1A 380.0 | 11 | 0.059 | 0.253 | 0.96 | ol | 490 | 0.00403 | HV
679-AL1/86-ST1A 380.0 | 14.6 | 0.042 | 0.25 | 1.15 | ol | 679 | 0.00403 | HV

## trafo_std_types
| i0_percent | pfe_kw | vkr_percent | sn_mva | vn_lv_kv | vn_hv_kv | vk_percent | shift_degree | vector_group | tap_side | tap_neutral | tap_min | tap_max | tap_step_degree | tap_step_percent | tap_phase_shifter
160 MVA 380/110 kV | 0.06 | 60 | 0.25 | 160 | 110 | 380 | 12.2 | 0 | Yy0 | hv | 0 | -9 | 9 | 0 | 1.5 | FALSE
100 MVA 220/110 kV | 0.06 | 55 | 0.26 | 100 | 110 | 220 | 12 | 0 | Yy0 | hv | 0 | -9 | 9 | 0 | 1.5 | FALSE
63 MVA 110/20 kV | 0.04 | 22 | 0.32 | 63 | 20 | 110 | 18 | 150 | YNd5 | hv | 0 | -9 | 9 | 0 | 1.5 | FALSE
40 MVA 110/20 kV | 0.05 | 18 | 0.34 | 40 | 20 | 110 | 16.2 | 150 | YNd5 | hv | 0 | -9 | 9 | 0 | 1.5 | FALSE
25 MVA 110/20 kV | 0.07 | 14 | 0.41 | 25 | 20 | 110 | 12 | 150 | YNd5 | hv | 0 | -9 | 9 | 0 | 1.5 | FALSE
63 MVA 110/10 kV | 0.04 | 22 | 0.32 | 63 | 10 | 110 | 18 | 150 | YNd5 | hv | 0 | -9 | 9 | 0 | 1.5 | FALSE
40 MVA 110/10 kV | 0.05 | 18 | 0.34 | 40 | 10 | 110 | 16.2 | 150 | YNd5 | hv | 0 | -9 | 9 | 0 | 1.5 | FALSE
25 MVA 110/10 kV | 0.07 | 14 | 0.41 | 25 | 10 | 110 | 12 | 150 | YNd5 | hv | 0 | -9 | 9 | 0 | 1.5 | FALSE
0.25 MVA 20/0.4 kV | 0.32 | 0.8 | 1.44 | 0.25 | 0.4 | 20 | 6 | 150 | Yzn5 | hv | 0 | -2 | 2 | 0 | 2.5 | FALSE
0.4 MVA 20/0.4 kV | 0.3375 | 1.35 | 1.425 | 0.4 | 0.4 | 20 | 6 | 150 | Dyn5 | hv | 0 | -2 | 2 | 0 | 2.5 | FALSE
0.63 MVA 20/0.4 kV | 0.2619 | 1.65 | 1.206 | 0.63 | 0.4 | 20 | 6 | 150 | Dyn5 | hv | 0 | -2 | 2 | 0 | 2.5 | FALSE
0.25 MVA 10/0.4 kV | 0.24 | 0.6 | 1.2 | 0.25 | 0.4 | 10 | 4 | 150 | Dyn5 | hv | 0 | -2 | 2 | 0 | 2.5 | FALSE
0.4 MVA 10/0.4 kV | 0.2375 | 0.95 | 1.325 | 0.4 | 0.4 | 10 | 4 | 150 | Dyn5 | hv | 0 | -2 | 2 | 0 | 2.5 | FALSE
0.63 MVA 10/0.4 kV | 0.1873 | 1.18 | 1.0794 | 0.63 | 0.4 | 10 | 4 | 150 | Dyn5 | hv | 0 | -2 | 2 | 0 | 2.5 | FALSE

## trafo3w_std_types
| sn_hv_mva | sn_mv_mva | sn_lv_mva | vn_hv_kv | vn_mv_kv | vn_lv_kv | vk_hv_percent | vk_mv_percent | vk_lv_percent | vkr_hv_percent | vkr_mv_percent | vkr_lv_percent | pfe_kw | i0_percent | shift_mv_degree | shift_lv_degree | vector_group | tap_side | tap_neutral | tap_min | tap_max | tap_step_percent
63/25/38 MVA 110/20/10 kV | 63 | 25 | 38 | 110 | 20 | 10 | 10.4 | 10.4 | 10.4 | 0.28 | 0.32 | 0.35 | 35 | 0.89 | 0 | 0 | YN0yn0yn0 | hv | 0 | -10 | 10 | 1.2
63/25/38 MVA 110/10/10 kV | 63 | 25 | 38 | 110 | 10 | 10 | 10.4 | 10.4 | 10.4 | 0.28 | 0.32 | 0.35 | 35 | 0.89 | 0 | 0 | YN0yn0yn0 | hv | 0 | -10 | 10 | 1.2

## fuse_std_types
| fuse_type | i_rated_a | t_avg | t_min | t_total | x_avg | x_min | x_total
HV 100A | HV 100A | 100 | 0 | [10.0, 3.64, 0.854, 0.281, 0.1, 0.0531, 0.022, 0.01] | [10.0, 4.267, 1.21, 0.403, 0.1, 0.058, 0.022, 0.01] | 0 | [300.0, 350.0, 450.0, 550.0, 700.0, 850.0, 1200.0, 1752.0] | [600.0, 700.0, 900.0, 1150.0, 1665.0, 2000.0, 3000.0, 4313.0]
HV 10A | HV 10A | 10 | 0 | [10.0, 1675.0, 0.344, 0.156, 0.1, 0.0417, 0.0171, 0.01] | [10.0, 1.3, 0.3, 0.155, 0.1, 0.0555, 0.023, 0.01] | 0 | [30.0, 32.0, 35.0, 37.0, 39.0, 50.0, 70.0, 88.0] | [60.0, 70.0, 80.0, 87.0, 94.0, 110.0, 150.0, 216.0]
HV 125A | HV 125A | 125 | 0 | [10.0, 1.82, 0.344, 0.1, 0.0467, 0.0269, 0.01] | [10.0, 2.478, 0.426, 0.1, 0.0427, 0.0211, 0.01] | 0 | [375.0, 500.0, 700.0, 925.0, 1200.0, 1500.0, 2341.0] | [750.0, 1000.0, 1500.0, 2200.0, 3000.0, 4000.0, 5765.0]
HV 160A | HV 160A | 160 | 0 | [10.0, 4.15, 1.03, 0.198, 0.1, 0.051, 0.0172, 0.01] | [10.0, 2.3, 0.734, 0.274, 0.1, 0.046, 0.0177, 0.01] | 0 | [480.0, 550.0, 700.0, 1000.0, 1260.0, 1600.0, 2500.0, 3227.0] | [960.0, 1300.0, 1700.0, 2200.0, 2996.0, 4000.0, 6000.0, 7946.0]
HV 16A | HV 16A | 16 | 0 | [10.0, 0.352, 0.164, 0.1, 0.0649, 0.0342, 0.01] | [10.0, 2.34, 0.722, 0.181, 0.1, 0.055, 0.0296, 0.01] | 0 | [48.0, 60.0, 65.0, 71.0, 80.0, 100.0, 162.0] | [96.0, 110.0, 125.0, 150.0, 168.0, 200.0, 250.0, 398.0]
HV 200A | HV 200A | 200 | 0 | [10.0, 4.267, 1.21, 0.403, 0.1, 0.058, 0.022, 0.01] | [10.0, 3.73, 1.654, 0.328, 0.1, 0.0531, 0.019, 0.01] | 0 | [600.0, 700.0, 900.0, 1150.0, 1665.0, 2000.0, 3000.0, 4313.0] | [1200.0, 1500.0, 1800.0, 2700.0, 3960.0, 5000.0, 7500.0, 10620.0]
HV 20A | HV 20A | 20 | 0 | [10.0, 1.3, 0.3, 0.155, 0.1, 0.0555, 0.023, 0.01] | [10.0, 1.3, 0.161, 0.1, 0.0611, 0.0399, 0.0141, 0.01] | 0 | [60.0, 70.0, 80.0, 87.0, 94.0, 110.0, 150.0, 216.0] | [120.0, 150.0, 200.0, 223.0, 260.0, 300.0, 450.0, 532.0]
HV 25A | HV 25A | 25 | 0 | [10.0, 2.512, 0.833, 0.299, 0.1, 0.0372, 0.0223, 0.01] | [10.0, 3.125, 0.597, 0.198, 0.1, 0.0378, 0.022, 0.01] | 0 | [75.0, 82.0, 90.0, 100.0, 124.0, 170.0, 200.0, 289.0] | [150.0, 170.0, 210.0, 250.0, 294.0, 400.0, 500.0, 711.0]
HV 31.5A | HV 31.5A | 31.5 | 0 | [10.0, 2.34, 0.722, 0.181, 0.1, 0.055, 0.0296, 0.01] | [10.0, 2.84, 0.368, 0.164, 0.1, 0.0621, 0.0378, 0.0195, 0.01] | 0 | [95.0, 110.0, 125.0, 150.0, 165.0, 200.0, 250.0, 390.0] | [189.0, 220.0, 300.0, 350.0, 393.0, 450.0, 530.0, 700.0, 960.0]
HV 40A | HV 40A | 40 | 0 | [10.0, 1.3, 0.161, 0.1, 0.0611, 0.0399, 0.0141, 0.01] | [10.0, 2.05, 0.369, 0.198, 0.1, 0.051, 0.0298, 0.01] | 0 | [120.0, 150.0, 200.0, 223.0, 260.0, 300.0, 450.0, 532.0] | [240.0, 300.0, 400.0, 450.0, 530.0, 650.0, 800.0, 1311.0]
HV 50A | HV 50A | 50 | 0 | [10.0, 3.215, 0.597, 0.198, 0.1, 0.0378, 0.022, 0.01] | [10.0, 3.64, 0.854, 0.281, 0.1, 0.0531, 0.022, 0.01] | 0 | [150.0, 170.0, 210.0, 250.0, 294.0, 400.0, 500.0, 711.0] | [300.0, 350.0, 450.0, 550.0, 700.0, 850.0, 1200.0, 1752.0]
HV 6.3A | HV 6.3A | 6.3 | 0 | [10.0, 1.39, 0.344, 0.168, 0.1, 0.056, 0.0263, 0.01] | [10.0, 1.711, 0.516, 0.198, 0.1, 0.0634, 0.0303, 0.01] | 0 | [19.0, 19.5, 20.4, 20.8, 22.0, 25.0, 32.0, 48.0] | [38.0, 40.0, 43.0, 48.0, 53.0, 60.0, 75.0, 118.0]
HV 63A | HV 63A | 63 | 0 | [10.0, 2.84, 0.368, 0.164, 0.1, 0.0621, 0.0378, 0.0195, 0.01] | [10.0, 1.82, 0.344, 0.1, 0.0467, 0.0269, 0.01] | 0 | [189.0, 220.0, 300.0, 350.0, 393.0, 450.0, 530.0, 700.0, 961.0] | [378.0, 500.0, 700.0, 934.0, 1200.0, 1500.0, 2366.0]
HV 80A | HV 80A | 80 | 0 | [10.0, 2.05, 0.369, 0.198, 0.1, 0.051, 0.0298, 0.01] | [10.0, 4.15, 1.03, 0.198, 0.1, 0.051, 0.0172, 0.01] | 0 | [240.0, 300.0, 400.0, 450.0, 530.0, 650.0, 800.0, 1311.0] | [480.0, 550.0, 700.0, 1000.0, 1260.0, 1600.0, 2500.0, 3227.0]
Siemens NH-1-100 | Siemens NH-1-100 | 100 | [5400.0, 2000.0, 400.0, 20.0, 1.0, 0.2, 0.012, 0.004] | 0 | 0 | [150.0, 190.0, 250.0, 430.0, 900.0, 1250.0, 2700.0, 3600.0] | 0 | 0
Siemens NH-1-125 | Siemens NH-1-125 | 125 | [4800.0, 120.0, 7.0, 0.1, 0.004] | 0 | 0 | [180.0, 400.0, 740.0, 2000.0, 4250.0] | 0 | 0
Siemens NH-1-16 | Siemens NH-1-16 | 16 | [4000.0, 400.0, 2.0, 0.1, 0.04, 0.01] | 0 | 0 | [26.0, 35.0, 75.0, 150.0, 200.0, 300.0] | 0 | 0
Siemens NH-1-160 | Siemens NH-1-160 | 160 | [4800.0, 120.0, 7.0, 0.1, 0.004] | 0 | 0 | [210.0, 500.0, 900.0, 2300.0, 5000.0] | 0 | 0
Siemens NH-1-25 | Siemens NH-1-25 | 25 | [4000.0, 1000.0, 10.0, 0.2, 0.02, 0.01] | 0 | 0 | [40.0, 50.0, 100.0, 210.0, 400.0, 500.0] | 0 | 0
Siemens NH-1-50 | Siemens NH-1-50 | 50 | [4000.0, 40.0, 4.0, 1.0, 0.02, 0.01] | 0 | 0 | [86.0, 200.0, 300.0, 400.0, 1000.0, 1280.0] | 0 | 0
Siemens NH-1-63 | Siemens NH-1-63 | 63 | [4000.0, 100.0, 10.0, 2.0, 0.04, 0.01] | 0 | 0 | [100.0, 200.0, 300.0, 400.0, 1000.0, 1500.0] | 0 | 0
Siemens NH-1-80 | Siemens NH-1-80 | 80 | [4800.0, 120.0, 7.0, 0.1, 0.01] | 0 | 0 | [150.58, 250.0, 450.0, 1150.0, 2470.0] | 0 | 0
Siemens NH-2-1000 | Siemens NH-2-1000 | 1000 | [4800.0, 120.0, 7.0, 0.1, 0.004] | 0 | 0 | [1900.0, 3500.0, 8400.0, 24000.0, 52000.0] | 0 | 0
Siemens NH-2-200 | Siemens NH-2-200 | 200 | [4800.0, 120.0, 7.0, 0.1, 0.004] | 0 | 0 | [280.0, 650.0, 1200.0, 3000.0, 7000.0] | 0 | 0
Siemens NH-2-224 | Siemens NH-2-224 | 224 | [4800.0, 120.0, 7.0, 0.2, 0.04, 0.004] | 0 | 0 | [400.0, 750.0, 1453.0, 3025.0, 4315.0, 7600.0] | 0 | 0
Siemens NH-2-250 | Siemens NH-2-250 | 250 | [4800.0, 120.0, 7.0, 0.1, 0.004] | 0 | 0 | [450.0, 800.0, 1650.0, 4000.0, 8500.0] | 0 | 0
Siemens NH-2-315 | Siemens NH-2-315 | 315 | [4800.0, 120.0, 7.0, 0.1, 0.004] | 0 | 0 | [550.0, 920.0, 1900.0, 5000.0, 11000.0] | 0 | 0
Siemens NH-2-355 | Siemens NH-2-355 | 355 | [4800.0, 120.0, 6.0, 0.1, 0.004] | 0 | 0 | [650.0, 1116.27, 2350.0, 5840.0, 12790.0] | 0 | 0
Siemens NH-2-400 | Siemens NH-2-400 | 400 | [4800.0, 120.0, 7.0, 0.1, 0.004] | 0 | 0 | [720.0, 1350.0, 2800.0, 6500.0, 15000.0] | 0 | 0
Siemens NH-2-425 | Siemens NH-2-425 | 425 | [4800.0, 120.0, 7.0, 0.1, 0.004] | 0 | 0 | [850.0, 1500.0, 3050.0, 7500.0, 16500.0] | 0 | 0
Siemens NH-2-630 | Siemens NH-2-630 | 630 | [4800.0, 120.0, 7.0, 0.1, 0.004] | 0 | 0 | [1200.0, 2000.0, 4800.0, 12000.0, 26000.0] | 0 | 0

## dtypes
| element | column | dtype
0 | bus | name | object
1 | bus | vn_kv | float64
2 | bus | type | object
3 | bus | zone | object
4 | bus | in_service | bool
5 | load | name | object
6 | load | bus | uint32
7 | load | p_mw | float64
8 | load | q_mvar | float64
9 | load | const_z_percent | float64
10 | load | const_i_percent | float64
11 | load | sn_mva | float64
12 | load | scaling | float64
13 | load | in_service | bool
14 | load | type | object
15 | ext_grid | name | object
16 | ext_grid | bus | uint32
17 | ext_grid | vm_pu | float64
18 | ext_grid | va_degree | float64
19 | ext_grid | slack_weight | float64
20 | ext_grid | in_service | bool
21 | line | name | object
22 | line | std_type | object
23 | line | from_bus | uint32
24 | line | to_bus | uint32
25 | line | length_km | float64
26 | line | r_ohm_per_km | float64
27 | line | x_ohm_per_km | float64
28 | line | c_nf_per_km | float64
29 | line | g_us_per_km | float64
30 | line | max_i_ka | float64
31 | line | df | float64
32 | line | parallel | uint32
33 | line | type | object
34 | line | in_service | bool
35 | trafo | name | object
36 | trafo | std_type | object
37 | trafo | hv_bus | uint32
38 | trafo | lv_bus | uint32
39 | trafo | sn_mva | float64
40 | trafo | vn_hv_kv | float64
41 | trafo | vn_lv_kv | float64
42 | trafo | vk_percent | float64
43 | trafo | vkr_percent | float64
44 | trafo | pfe_kw | float64
45 | trafo | i0_percent | float64
46 | trafo | shift_degree | float64
47 | trafo | tap_side | object
48 | trafo | tap_neutral | int32
49 | trafo | tap_min | int32
50 | trafo | tap_max | int32
51 | trafo | tap_step_percent | float64
52 | trafo | tap_step_degree | float64
53 | trafo | tap_pos | int32
54 | trafo | tap_phase_shifter | bool
55 | trafo | parallel | uint32
56 | trafo | df | float64
57 | trafo | in_service | bool
58 | line_geodata | coords | object
59 | bus_geodata | x | float64
60 | bus_geodata | y | float64
61 | bus_geodata | coords | object

## parameters
| version | format_version | converged | OPF_converged | name | f_hz | sn_mva
0 | 2.14.6 | 2.14.0 | FALSE | FALSE |  | 50 | 1