## bus
| name | vn_kv | type | zone | in_service
0 | bus_LV_6487-4_1_3_node_115 | 0.4 | n |  | TRUE
1 | bus_LV_6487-4_1_3_node_114 | 0.4 | n |  | TRUE
2 | bus_LV_6487-4_1_3_node_69 | 0.4 | n |  | TRUE
3 | bus_LV_6487-4_1_3_node_70 | 0.4 | n |  | TRUE
4 | bus_LV_6487-4_1_3_node_71 | 0.4 | n |  | TRUE
5 | bus_LV_6487-4_1_3_node_72 | 0.4 | n |  | TRUE
6 | bus_LV_6487-4_1_3_node_73 | 0.4 | n |  | TRUE
7 | bus_LV_6487-4_1_3_node_74 | 0.4 | n |  | TRUE
8 | bus_LV_6487-4_1_3_node_75 | 0.4 | n |  | TRUE
9 | bus_LV_6487-4_1_3_node_76 | 0.4 | n |  | TRUE
10 | bus_LV_6487-4_1_3_node_80 | 0.4 | n |  | TRUE
11 | bus_LV_6487-4_1_3_node_77 | 0.4 | n |  | TRUE
12 | bus_LV_6487-4_1_3_node_81 | 0.4 | n |  | TRUE
13 | bus_LV_6487-4_1_3_node_92 | 0.4 | n |  | TRUE
14 | bus_LV_6487-4_1_3_node_116 | 0.4 | n |  | TRUE
15 | bus_LV_6487-4_1_3_node_88 | 0.4 | n |  | TRUE
16 | bus_LV_6487-4_1_3_node_82 | 0.4 | n |  | TRUE
17 | bus_LV_6487-4_1_3_node_83 | 0.4 | n |  | TRUE
18 | bus_LV_6487-4_1_3_node_84 | 0.4 | n |  | TRUE
19 | bus_LV_6487-4_1_3_node_91 | 0.4 | n |  | TRUE
20 | bus_LV_6487-4_1_3_node_110 | 0.4 | n |  | TRUE
21 | bus_LV_6487-4_1_3_node_99 | 0.4 | n |  | TRUE
22 | bus_LV_6487-4_1_3_node_85 | 0.4 | n |  | TRUE
23 | bus_LV_6487-4_1_3_node_86 | 0.4 | n |  | TRUE
24 | bus_LV_6487-4_1_3_node_87 | 0.4 | n |  | TRUE
25 | bus_LV_6487-4_1_3_node_89 | 0.4 | n |  | TRUE
26 | bus_LV_6487-4_1_3_node_90 | 0.4 | n |  | TRUE
27 | bus_LV_6487-4_1_3_node_96 | 0.4 | n |  | TRUE
28 | bus_LV_6487-4_1_3_node_93 | 0.4 | n |  | TRUE
29 | bus_LV_6487-4_1_3_node_164 | 0.4 | n |  | TRUE
30 | bus_LV_6487-4_1_3_node_133 | 0.4 | n |  | TRUE
31 | bus_LV_6487-4_1_3_node_94 | 0.4 | n |  | TRUE
32 | bus_LV_6487-4_1_3_node_165 | 0.4 | n |  | TRUE
33 | bus_LV_6487-4_1_3_node_119 | 0.4 | n |  | TRUE
34 | bus_LV_6487-4_1_3_node_97 | 0.4 | n |  | TRUE
35 | bus_LV_6487-4_1_3_node_117 | 0.4 | n |  | TRUE
36 | bus_LV_6487-4_1_3_node_95 | 0.4 | n |  | TRUE
37 | bus_LV_6487-4_1_3_node_102 | 0.4 | n |  | TRUE
38 | bus_LV_6487-4_1_3_node_103 | 0.4 | n |  | TRUE
39 | bus_LV_6487-4_1_3_node_134 | 0.4 | n |  | TRUE
40 | bus_LV_6487-4_1_3_node_104 | 0.4 | n |  | TRUE
41 | bus_LV_6487-4_1_3_node_105 | 0.4 | n |  | TRUE
42 | bus_LV_6487-4_1_3_node_106 | 0.4 | n |  | TRUE
43 | bus_LV_6487-4_1_3_node_107 | 0.4 | n |  | TRUE
44 | bus_LV_6487-4_1_3_node_108 | 0.4 | n |  | TRUE
45 | bus_LV_6487-4_1_3_node_109 | 0.4 | n |  | TRUE
46 | bus_LV_6487-4_1_3_node_111 | 0.4 | n |  | TRUE
47 | bus_LV_6487-4_1_3_node_112 | 0.4 | n |  | TRUE
48 | bus_LV_6487-4_1_3_node_120 | 0.4 | n |  | TRUE
49 | bus_LV_6487-4_1_3_node_113 | 0.4 | n |  | TRUE
50 | bus_LV_6487-4_1_3_node_121 | 0.4 | n |  | TRUE
51 | bus_LV_6487-4_1_3_node_123 | 0.4 | n |  | TRUE
52 | bus_LV_6487-4_1_3_node_124 | 0.4 | n |  | TRUE
53 | bus_LV_6487-4_1_3_node_125 | 0.4 | n |  | TRUE
54 | bus_LV_6487-4_1_3_node_126 | 0.4 | n |  | TRUE
55 | bus_LV_6487-4_1_3_node_127 | 0.4 | n |  | TRUE
56 | bus_LV_6487-4_1_3_node_149 | 0.4 | n |  | TRUE
57 | bus_LV_6487-4_1_3_node_137 | 0.4 | n |  | TRUE
58 | bus_LV_6487-4_1_3_node_150 | 0.4 | n |  | TRUE
59 | bus_LV_6487-4_1_3_node_128 | 0.4 | n |  | TRUE
60 | bus_LV_6487-4_1_3_node_129 | 0.4 | n |  | TRUE
61 | bus_LV_6487-4_1_3_node_131 | 0.4 | n |  | TRUE
62 | bus_LV_6487-4_1_3_node_163 | 0.4 | n |  | TRUE
63 | bus_LV_6487-4_1_3_node_162 | 0.4 | n |  | TRUE
64 | bus_LV_6487-4_1_3_node_138 | 0.4 | n |  | TRUE
65 | bus_LV_6487-4_1_3_node_139 | 0.4 | n |  | TRUE
66 | bus_LV_6487-4_1_3_node_140 | 0.4 | n |  | TRUE
67 | bus_LV_6487-4_1_3_node_141 | 0.4 | n |  | TRUE
68 | bus_LV_6487-4_1_3_node_151 | 0.4 | n |  | TRUE
69 | bus_LV_6487-4_1_3_node_167 | 0.4 | n |  | TRUE
70 | bus_LV_6487-4_1_3_node_152 | 0.4 | n |  | TRUE
71 | bus_LV_6487-4_1_3_node_147 | 0.4 | n |  | TRUE
72 | bus_LV_6487-4_1_3_node_142 | 0.4 | n |  | TRUE
73 | bus_LV_6487-4_1_3_node_143 | 0.4 | n |  | TRUE
74 | bus_LV_6487-4_1_3_node_144 | 0.4 | n |  | TRUE
75 | bus_LV_6487-4_1_3_node_145 | 0.4 | n |  | TRUE
76 | bus_LV_6487-4_1_3_node_146 | 0.4 | n |  | TRUE
77 | bus_LV_6487-4_1_3_node_148 | 0.4 | n |  | TRUE
78 | bus_LV_6487-4_1_3_node_171 | 0.4 | n |  | TRUE
79 | bus_LV_6487-4_1_3_node_170 | 0.4 | n |  | TRUE
80 | bus_LV_6487-4_1_3_node_172 | 0.4 | n |  | TRUE
81 | bus_LV_6487-4_1_3_node_153 | 0.4 | n |  | TRUE
82 | bus_LV_6487-4_1_3_node_154 | 0.4 | n |  | TRUE
83 | bus_LV_6487-4_1_3_node_161 | 0.4 | n |  | TRUE
84 | bus_LV_6487-4_1_3_node_160 | 0.4 | n |  | TRUE
85 | bus_LV_6487-4_1_3_node_159 | 0.4 | n |  | TRUE
86 | bus_LV_6487-4_1_3_node_155 | 0.4 | n |  | TRUE
87 | bus_LV_6487-4_1_3_node_156 | 0.4 | n |  | TRUE
88 | bus_LV_6487-4_1_3_node_157 | 0.4 | n |  | TRUE
89 | bus_LV_6487-4_1_3_node_158 | 0.4 | n |  | TRUE
90 | bus_LV_6487-4_1_3_node_166 | 0.4 | n |  | TRUE
91 | bus_LV_6487-4_1_3_node_168 | 0.4 | n |  | TRUE
92 | bus_MV_326_0_node_66 | 20 | n |  | TRUE

## load
| name | bus | p_mw | q_mvar | const_z_percent | const_i_percent | sn_mva | scaling | in_service | type
0 | LV_6487-4_1_3_load_115 | 0 | 0.0016803 | 0.00042113 | 0 | 0 |  | 1 | TRUE | wye
1 | LV_6487-4_1_3_load_114 | 1 | 0.0030892 | 0.00077422 | 0 | 0 |  | 1 | TRUE | wye
2 | LV_6487-4_1_3_load_69 | 2 | 0.0010251 | 0.00025691 | 0 | 0 |  | 1 | TRUE | wye
3 | LV_6487-4_1_3_load_70 | 3 | 0.0011244 | 0.00028179 | 0 | 0 |  | 1 | TRUE | wye
4 | LV_6487-4_1_3_load_73 | 6 | 0.00065941 | 0.00016526 | 0 | 0 |  | 1 | TRUE | wye
5 | LV_6487-4_1_3_load_74 | 7 | 0.0018819 | 0.00047165 | 0 | 0 |  | 1 | TRUE | wye
6 | LV_6487-4_1_3_load_75 | 8 | 0.00066367 | 0.00016633 | 0 | 0 |  | 1 | TRUE | wye
7 | LV_6487-4_1_3_load_76 | 9 | 0.0026198 | 0.00065659 | 0 | 0 |  | 1 | TRUE | wye
8 | LV_6487-4_1_3_load_80 | 10 | 0.0017168 | 0.00043027 | 0 | 0 |  | 1 | TRUE | wye
9 | LV_6487-4_1_3_load_77 | 11 | 0.0014645 | 0.00036704 | 0 | 0 |  | 1 | TRUE | wye
10 | LV_6487-4_1_3_load_81 | 12 | 0.0027571 | 0.000691 | 0 | 0 |  | 1 | TRUE | wye
11 | LV_6487-4_1_3_load_116 | 14 | 0.0014211 | 0.00035615 | 0 | 0 |  | 1 | TRUE | wye
12 | LV_6487-4_1_3_load_88 | 15 | 0.0067961 | 0.0017033 | 0 | 0 |  | 1 | TRUE | wye
13 | LV_6487-4_1_3_load_82 | 16 | 0.0022613 | 0.00056673 | 0 | 0 |  | 1 | TRUE | wye
14 | LV_6487-4_1_3_load_83 | 17 | 0.0019398 | 0.00048616 | 0 | 0 |  | 1 | TRUE | wye
15 | LV_6487-4_1_3_load_84 | 18 | 0.0023837 | 0.00059742 | 0 | 0 |  | 1 | TRUE | wye
16 | LV_6487-4_1_3_load_110 | 20 | 0.0017705 | 0.00044372 | 0 | 0 |  | 1 | TRUE | wye
17 | LV_6487-4_1_3_load_99 | 21 | 0.0063376 | 0.0015884 | 0 | 0 |  | 1 | TRUE | wye
18 | LV_6487-4_1_3_load_85 | 22 | 0.00556 | 0.0013935 | 0 | 0 |  | 1 | TRUE | wye
19 | LV_6487-4_1_3_load_86 | 23 | 0.0067344 | 0.0016878 | 0 | 0 |  | 1 | TRUE | wye
20 | LV_6487-4_1_3_load_90 | 26 | 0.0021698 | 0.00054381 | 0 | 0 |  | 1 | TRUE | wye
21 | LV_6487-4_1_3_load_96 | 27 | 0.010173 | 0.0025495 | 0 | 0 |  | 1 | TRUE | wye
22 | LV_6487-4_1_3_load_93 | 28 | 0.0068646 | 0.0017204 | 0 | 0 |  | 1 | TRUE | wye
23 | LV_6487-4_1_3_load_164 | 29 | 0.0039667 | 0.00099415 | 0 | 0 |  | 1 | TRUE | wye
24 | LV_6487-4_1_3_load_133 | 30 | 0.004042 | 0.001013 | 0 | 0 |  | 1 | TRUE | wye
25 | LV_6487-4_1_3_load_94 | 31 | 0.0032496 | 0.00081442 | 0 | 0 |  | 1 | TRUE | wye
26 | LV_6487-4_1_3_load_97 | 34 | 0.0018514 | 0.00046401 | 0 | 0 |  | 1 | TRUE | wye
27 | LV_6487-4_1_3_load_117 | 35 | 0.0093612 | 0.0023461 | 0 | 0 |  | 1 | TRUE | wye
28 | LV_6487-4_1_3_load_95 | 36 | 0.0034401 | 0.00086218 | 0 | 0 |  | 1 | TRUE | wye
29 | LV_6487-4_1_3_load_102 | 37 | 0.0034928 | 0.00087538 | 0 | 0 |  | 1 | TRUE | wye
30 | LV_6487-4_1_3_load_103 | 38 | 0.0072513 | 0.0018174 | 0 | 0 |  | 1 | TRUE | wye
31 | LV_6487-4_1_3_load_104 | 40 | 0.0057049 | 0.0014298 | 0 | 0 |  | 1 | TRUE | wye
32 | LV_6487-4_1_3_load_105 | 41 | 0.0048708 | 0.0012207 | 0 | 0 |  | 1 | TRUE | wye
33 | LV_6487-4_1_3_load_106 | 42 | 0.0016356 | 0.00040992 | 0 | 0 |  | 1 | TRUE | wye
34 | LV_6487-4_1_3_load_107 | 43 | 0.0066305 | 0.0016618 | 0 | 0 |  | 1 | TRUE | wye
35 | LV_6487-4_1_3_load_108 | 44 | 0.0012548 | 0.00031449 | 0 | 0 |  | 1 | TRUE | wye
36 | LV_6487-4_1_3_load_109 | 45 | 0.0059699 | 0.0014962 | 0 | 0 |  | 1 | TRUE | wye
37 | LV_6487-4_1_3_load_111 | 46 | 0.0044993 | 0.0011276 | 0 | 0 |  | 1 | TRUE | wye
38 | LV_6487-4_1_3_load_112 | 47 | 0.0046921 | 0.0011759 | 0 | 0 |  | 1 | TRUE | wye
39 | LV_6487-4_1_3_load_120 | 48 | 0.0038212 | 0.00095769 | 0 | 0 |  | 1 | TRUE | wye
40 | LV_6487-4_1_3_load_113 | 49 | 0.0017182 | 0.00043061 | 0 | 0 |  | 1 | TRUE | wye
41 | LV_6487-4_1_3_load_121 | 50 | 0.0027061 | 0.0006782 | 0 | 0 |  | 1 | TRUE | wye
42 | LV_6487-4_1_3_load_123 | 51 | 0.0027973 | 0.00070108 | 0 | 0 |  | 1 | TRUE | wye
43 | LV_6487-4_1_3_load_124 | 52 | 0.0017559 | 0.00044007 | 0 | 0 |  | 1 | TRUE | wye
44 | LV_6487-4_1_3_load_125 | 53 | 0.0010784 | 0.00027028 | 0 | 0 |  | 1 | TRUE | wye
45 | LV_6487-4_1_3_load_126 | 54 | 0.0021583 | 0.00054092 | 0 | 0 |  | 1 | TRUE | wye
46 | LV_6487-4_1_3_load_127 | 55 | 0.0010829 | 0.00027141 | 0 | 0 |  | 1 | TRUE | wye
47 | LV_6487-4_1_3_load_149 | 56 | 0.00098775 | 0.00024755 | 0 | 0 |  | 1 | TRUE | wye
48 | LV_6487-4_1_3_load_137 | 57 | 0.00054212 | 0.00013587 | 0 | 0 |  | 1 | TRUE | wye
49 | LV_6487-4_1_3_load_150 | 58 | 0.0021052 | 0.00052762 | 0 | 0 |  | 1 | TRUE | wye
50 | LV_6487-4_1_3_load_128 | 59 | 0.0079164 | 0.001984 | 0 | 0 |  | 1 | TRUE | wye
51 | LV_6487-4_1_3_load_129 | 60 | 0.0050506 | 0.0012658 | 0 | 0 |  | 1 | TRUE | wye
52 | LV_6487-4_1_3_load_131 | 61 | 0.0015321 | 0.00038398 | 0 | 0 |  | 1 | TRUE | wye
53 | LV_6487-4_1_3_load_163 | 62 | 0.0035702 | 0.00089478 | 0 | 0 |  | 1 | TRUE | wye
54 | LV_6487-4_1_3_load_162 | 63 | 0.0030218 | 0.00075734 | 0 | 0 |  | 1 | TRUE | wye
55 | LV_6487-4_1_3_load_138 | 64 | 0.0035445 | 0.00088833 | 0 | 0 |  | 1 | TRUE | wye
56 | LV_6487-4_1_3_load_140 | 66 | 0.0052314 | 0.0013111 | 0 | 0 |  | 1 | TRUE | wye
57 | LV_6487-4_1_3_load_141 | 67 | 0.00084725 | 0.00021234 | 0 | 0 |  | 1 | TRUE | wye
58 | LV_6487-4_1_3_load_151 | 68 | 0.00047299 | 0.00011854 | 0 | 0 |  | 1 | TRUE | wye
59 | LV_6487-4_1_3_load_167 | 69 | 0.0014048 | 0.00035208 | 0 | 0 |  | 1 | TRUE | wye
60 | LV_6487-4_1_3_load_152 | 70 | 0.0052298 | 0.0013107 | 0 | 0 |  | 1 | TRUE | wye
61 | LV_6487-4_1_3_load_142 | 72 | 0.0012609 | 0.000316 | 0 | 0 |  | 1 | TRUE | wye
62 | LV_6487-4_1_3_load_145 | 75 | 0.0019152 | 0.00047999 | 0 | 0 |  | 1 | TRUE | wye
63 | LV_6487-4_1_3_load_148 | 77 | 0.0046012 | 0.0011532 | 0 | 0 |  | 1 | TRUE | wye
64 | LV_6487-4_1_3_load_171 | 78 | 0.0084982 | 0.0021299 | 0 | 0 |  | 1 | TRUE | wye
65 | LV_6487-4_1_3_load_170 | 79 | 0.0097235 | 0.002437 | 0 | 0 |  | 1 | TRUE | wye
66 | LV_6487-4_1_3_load_172 | 80 | 0.0042113 | 0.0010554 | 0 | 0 |  | 1 | TRUE | wye
67 | LV_6487-4_1_3_load_153 | 81 | 0.001248 | 0.00031278 | 0 | 0 |  | 1 | TRUE | wye
68 | LV_6487-4_1_3_load_154 | 82 | 0.00068864 | 0.00017259 | 0 | 0 |  | 1 | TRUE | wye
69 | LV_6487-4_1_3_load_160 | 84 | 0.0013103 | 0.00032838 | 0 | 0 |  | 1 | TRUE | wye
70 | LV_6487-4_1_3_load_159 | 85 | 0.0010752 | 0.00026946 | 0 | 0 |  | 1 | TRUE | wye
71 | LV_6487-4_1_3_load_155 | 86 | 0.0028599 | 0.00071677 | 0 | 0 |  | 1 | TRUE | wye
72 | LV_6487-4_1_3_load_156 | 87 | 0.0030895 | 0.00077429 | 0 | 0 |  | 1 | TRUE | wye
73 | LV_6487-4_1_3_load_157 | 88 | 0.00088783 | 0.00022251 | 0 | 0 |  | 1 | TRUE | wye
74 | LV_6487-4_1_3_load_158 | 89 | 0.0011607 | 0.00029089 | 0 | 0 |  | 1 | TRUE | wye
75 | LV_6487-4_1_3_load_168 | 91 | 0.0017708 | 0.0004438 | 0 | 0 |  | 1 | TRUE | wye

## ext_grid
| name | bus | vm_pu | va_degree | slack_weight | in_service
0 |  | 57 | 1 | 0 | 1 | TRUE

## line
| name | std_type | from_bus | to_bus | length_km | r_ohm_per_km | x_ohm_per_km | c_nf_per_km | g_us_per_km | max_i_ka | df | parallel | type | in_service
0 | LV_6487-4_1_3_line_0 |  | 0 | 1 | 0.0013525 | 0.125 | 0.08 | 261 | 0 | 0.364 | 1 | 1 | cs | TRUE
1 | LV_6487-4_1_3_line_1 |  | 1 | 49 | 0.0060151 | 0.125 | 0.08 | 261 | 0 | 0.364 | 1 | 1 | cs | TRUE
2 | LV_6487-4_1_3_line_2 |  | 2 | 3 | 0.0044581 | 0.125 | 0.08 | 261 | 0 | 0.364 | 1 | 1 | cs | TRUE
3 | LV_6487-4_1_3_line_3 |  | 2 | 4 | 0.016945 | 0.125 | 0.08 | 261 | 0 | 0.364 | 1 | 1 | cs | TRUE
4 | LV_6487-4_1_3_line_4 |  | 3 | 5 | 0.038953 | 0.125 | 0.08 | 261 | 0 | 0.364 | 1 | 1 | cs | TRUE
5 | LV_6487-4_1_3_line_5 |  | 4 | 6 | 0.043463 | 0.125 | 0.08 | 261 | 0 | 0.364 | 1 | 1 | cs | TRUE
6 | LV_6487-4_1_3_line_6 |  | 5 | 7 | 0.010579 | 0.125 | 0.08 | 261 | 0 | 0.364 | 1 | 1 | cs | TRUE
7 | LV_6487-4_1_3_line_7 |  | 5 | 8 | 0.040154 | 0.125 | 0.08 | 261 | 0 | 0.364 | 1 | 1 | cs | TRUE
8 | LV_6487-4_1_3_line_8 |  | 7 | 9 | 0.039143 | 0.125 | 0.08 | 261 | 0 | 0.364 | 1 | 1 | cs | TRUE
9 | LV_6487-4_1_3_line_9 |  | 8 | 10 | 0.0030946 | 0.125 | 0.08 | 261 | 0 | 0.364 | 1 | 1 | cs | TRUE
10 | LV_6487-4_1_3_line_10 |  | 9 | 11 | 0.023859 | 0.125 | 0.08 | 261 | 0 | 0.364 | 1 | 1 | cs | TRUE
11 | LV_6487-4_1_3_line_11 |  | 10 | 12 | 0.00088544 | 0.125 | 0.08 | 261 | 0 | 0.364 | 1 | 1 | cs | TRUE
12 | LV_6487-4_1_3_line_12 |  | 11 | 13 | 0.0054933 | 0.125 | 0.08 | 261 | 0 | 0.364 | 1 | 1 | cs | TRUE
13 | LV_6487-4_1_3_line_13 |  | 12 | 16 | 0.016691 | 0.125 | 0.08 | 261 | 0 | 0.364 | 1 | 1 | cs | TRUE
14 | LV_6487-4_1_3_line_14 |  | 13 | 14 | 0.010965 | 0.125 | 0.08 | 261 | 0 | 0.364 | 1 | 1 | cs | TRUE
15 | LV_6487-4_1_3_line_15 |  | 13 | 15 | 0.0087691 | 0.125 | 0.08 | 261 | 0 | 0.364 | 1 | 1 | cs | TRUE
16 | LV_6487-4_1_3_line_16 |  | 14 | 35 | 0.0035729 | 0.125 | 0.08 | 261 | 0 | 0.364 | 1 | 1 | cs | TRUE
17 | LV_6487-4_1_3_line_17 |  | 15 | 23 | 0.013627 | 0.125 | 0.08 | 261 | 0 | 0.364 | 1 | 1 | cs | TRUE
18 | LV_6487-4_1_3_line_18 |  | 16 | 17 | 0.015274 | 0.125 | 0.08 | 261 | 0 | 0.364 | 1 | 1 | cs | TRUE
19 | LV_6487-4_1_3_line_19 |  | 17 | 18 | 0.018857 | 0.125 | 0.08 | 261 | 0 | 0.364 | 1 | 1 | cs | TRUE
20 | LV_6487-4_1_3_line_20 |  | 18 | 19 | 0.0062145 | 0.125 | 0.08 | 261 | 0 | 0.364 | 1 | 1 | cs | TRUE
21 | LV_6487-4_1_3_line_21 |  | 19 | 20 | 0.061303 | 0.125 | 0.08 | 261 | 0 | 0.364 | 1 | 1 | cs | TRUE
22 | LV_6487-4_1_3_line_22 |  | 19 | 21 | 0.022188 | 0.125 | 0.08 | 261 | 0 | 0.364 | 1 | 1 | cs | TRUE
23 | LV_6487-4_1_3_line_23 |  | 20 | 33 | 0.035124 | 0.125 | 0.08 | 261 | 0 | 0.364 | 1 | 1 | cs | TRUE
24 | LV_6487-4_1_3_line_24 |  | 21 | 34 | 0.023357 | 0.125 | 0.08 | 261 | 0 | 0.364 | 1 | 1 | cs | TRUE
25 | LV_6487-4_1_3_line_25 |  | 22 | 23 | 0.0092305 | 0.125 | 0.08 | 261 | 0 | 0.364 | 1 | 1 | cs | TRUE
26 | LV_6487-4_1_3_line_26 |  | 22 | 24 | 0.018015 | 0.125 | 0.08 | 261 | 0 | 0.364 | 1 | 1 | cs | TRUE
27 | LV_6487-4_1_3_line_27 |  | 24 | 25 | 0.018653 | 0.125 | 0.08 | 261 | 0 | 0.364 | 1 | 1 | cs | TRUE
28 | LV_6487-4_1_3_line_28 |  | 24 | 26 | 0.0092745 | 0.125 | 0.08 | 261 | 0 | 0.364 | 1 | 1 | cs | TRUE
29 | LV_6487-4_1_3_line_29 |  | 25 | 27 | 0.024511 | 0.125 | 0.08 | 261 | 0 | 0.364 | 1 | 2 | cs | TRUE
30 | LV_6487-4_1_3_line_30 |  | 25 | 28 | 0.011244 | 0.125 | 0.08 | 261 | 0 | 0.364 | 1 | 1 | cs | TRUE
31 | LV_6487-4_1_3_line_31 |  | 26 | 29 | 0.048682 | 0.125 | 0.08 | 261 | 0 | 0.364 | 1 | 1 | cs | TRUE
32 | LV_6487-4_1_3_line_32 |  | 27 | 30 | 0.00081147 | 0.125 | 0.08 | 261 | 0 | 0.364 | 1 | 2 | cs | TRUE
33 | LV_6487-4_1_3_line_33 |  | 28 | 31 | 0.012719 | 0.125 | 0.08 | 261 | 0 | 0.364 | 1 | 1 | cs | TRUE
34 | LV_6487-4_1_3_line_34 |  | 29 | 32 | 0.074001 | 0.125 | 0.08 | 261 | 0 | 0.364 | 1 | 1 | cs | TRUE
35 | LV_6487-4_1_3_line_35 |  | 30 | 39 | 0.01048 | 0.125 | 0.08 | 261 | 0 | 0.364 | 1 | 2 | cs | TRUE
36 | LV_6487-4_1_3_line_36 |  | 31 | 36 | 0.0070351 | 0.125 | 0.08 | 261 | 0 | 0.364 | 1 | 1 | cs | TRUE
37 | LV_6487-4_1_3_line_37 |  | 32 | 90 | 0.026868 | 0.125 | 0.08 | 261 | 0 | 0.364 | 1 | 1 | cs | TRUE
38 | LV_6487-4_1_3_line_38 |  | 33 | 48 | 0.025529 | 0.125 | 0.08 | 261 | 0 | 0.364 | 1 | 1 | cs | TRUE
39 | LV_6487-4_1_3_line_39 |  | 36 | 37 | 0.0036419 | 0.125 | 0.08 | 261 | 0 | 0.364 | 1 | 1 | cs | TRUE
40 | LV_6487-4_1_3_line_40 |  | 37 | 38 | 0.0079802 | 0.125 | 0.08 | 261 | 0 | 0.364 | 1 | 1 | cs | TRUE
41 | LV_6487-4_1_3_line_41 |  | 38 | 40 | 0.0095036 | 0.125 | 0.08 | 261 | 0 | 0.364 | 1 | 1 | cs | TRUE
42 | LV_6487-4_1_3_line_42 |  | 39 | 57 | 0.0037896 | 0.125 | 0.08 | 261 | 0 | 0.364 | 1 | 2 | cs | TRUE
43 | LV_6487-4_1_3_line_43 |  | 40 | 41 | 0.0014972 | 0.125 | 0.08 | 261 | 0 | 0.364 | 1 | 1 | cs | TRUE
44 | LV_6487-4_1_3_line_44 |  | 41 | 42 | 0.016799 | 0.125 | 0.08 | 261 | 0 | 0.364 | 1 | 1 | cs | TRUE
45 | LV_6487-4_1_3_line_45 |  | 42 | 43 | 0.0019307 | 0.125 | 0.08 | 261 | 0 | 0.364 | 1 | 1 | cs | TRUE
46 | LV_6487-4_1_3_line_46 |  | 43 | 44 | 0.011801 | 0.125 | 0.08 | 261 | 0 | 0.364 | 1 | 1 | cs | TRUE
47 | LV_6487-4_1_3_line_47 |  | 44 | 45 | 0.001861 | 0.125 | 0.08 | 261 | 0 | 0.364 | 1 | 1 | cs | TRUE
48 | LV_6487-4_1_3_line_48 |  | 45 | 46 | 0.0023885 | 0.125 | 0.08 | 261 | 0 | 0.364 | 1 | 1 | cs | TRUE
49 | LV_6487-4_1_3_line_49 |  | 46 | 47 | 0.013818 | 0.125 | 0.08 | 261 | 0 | 0.364 | 1 | 1 | cs | TRUE
50 | LV_6487-4_1_3_line_50 |  | 47 | 49 | 0.011435 | 0.125 | 0.08 | 261 | 0 | 0.364 | 1 | 1 | cs | TRUE
51 | LV_6487-4_1_3_line_51 |  | 48 | 50 | 0.020832 | 0.125 | 0.08 | 261 | 0 | 0.364 | 1 | 1 | cs | TRUE
52 | LV_6487-4_1_3_line_52 |  | 51 | 52 | 0.0030289 | 0.125 | 0.08 | 261 | 0 | 0.364 | 1 | 1 | cs | TRUE
53 | LV_6487-4_1_3_line_53 |  | 51 | 53 | 0.0081137 | 0.125 | 0.08 | 261 | 0 | 0.364 | 1 | 1 | cs | TRUE
54 | LV_6487-4_1_3_line_54 |  | 52 | 54 | 0.011132 | 0.125 | 0.08 | 261 | 0 | 0.364 | 1 | 1 | cs | TRUE
55 | LV_6487-4_1_3_line_55 |  | 53 | 55 | 0.0053863 | 0.125 | 0.08 | 261 | 0 | 0.364 | 1 | 1 | cs | TRUE
56 | LV_6487-4_1_3_line_56 |  | 54 | 56 | 0.0024262 | 0.125 | 0.08 | 261 | 0 | 0.364 | 1 | 1 | cs | TRUE
57 | LV_6487-4_1_3_line_57 |  | 55 | 57 | 0.006344 | 0.125 | 0.08 | 261 | 0 | 0.364 | 1 | 1 | cs | TRUE
58 | LV_6487-4_1_3_line_58 |  | 56 | 58 | 0.0090064 | 0.125 | 0.08 | 261 | 0 | 0.364 | 1 | 1 | cs | TRUE
59 | LV_6487-4_1_3_line_59 |  | 58 | 81 | 0.012687 | 0.125 | 0.08 | 261 | 0 | 0.364 | 1 | 1 | cs | TRUE
60 | LV_6487-4_1_3_line_60 |  | 59 | 60 | 0.010993 | 0.125 | 0.08 | 261 | 0 | 0.364 | 1 | 1 | cs | TRUE
61 | LV_6487-4_1_3_line_61 |  | 60 | 61 | 0.013675 | 0.125 | 0.08 | 261 | 0 | 0.364 | 1 | 1 | cs | TRUE
62 | LV_6487-4_1_3_line_62 |  | 61 | 62 | 0.0037444 | 0.125 | 0.08 | 261 | 0 | 0.364 | 1 | 1 | cs | TRUE
63 | LV_6487-4_1_3_line_63 |  | 62 | 63 | 0.013182 | 0.125 | 0.08 | 261 | 0 | 0.364 | 1 | 1 | cs | TRUE
64 | LV_6487-4_1_3_line_64 |  | 63 | 89 | 0.0022609 | 0.125 | 0.08 | 261 | 0 | 0.364 | 1 | 1 | cs | TRUE
65 | LV_6487-4_1_3_line_65 |  | 64 | 65 | 0.025798 | 0.125 | 0.08 | 261 | 0 | 0.364 | 1 | 1 | cs | TRUE
66 | LV_6487-4_1_3_line_66 |  | 65 | 66 | 0.016115 | 0.125 | 0.08 | 261 | 0 | 0.364 | 1 | 1 | cs | TRUE
67 | LV_6487-4_1_3_line_67 |  | 65 | 67 | 0.00024524 | 0.125 | 0.08 | 261 | 0 | 0.364 | 1 | 1 | cs | TRUE
68 | LV_6487-4_1_3_line_68 |  | 66 | 68 | 0.0089626 | 0.125 | 0.08 | 261 | 0 | 0.364 | 1 | 1 | cs | TRUE
69 | LV_6487-4_1_3_line_69 |  | 67 | 69 | 0.058259 | 0.125 | 0.08 | 261 | 0 | 0.364 | 1 | 1 | cs | TRUE
70 | LV_6487-4_1_3_line_70 |  | 68 | 70 | 0.019854 | 0.125 | 0.08 | 261 | 0 | 0.364 | 1 | 1 | cs | TRUE
71 | LV_6487-4_1_3_line_71 |  | 69 | 71 | 0.019789 | 0.125 | 0.08 | 261 | 0 | 0.364 | 1 | 1 | cs | TRUE
72 | LV_6487-4_1_3_line_72 |  | 70 | 83 | 0.013684 | 0.125 | 0.08 | 261 | 0 | 0.364 | 1 | 1 | cs | TRUE
73 | LV_6487-4_1_3_line_73 |  | 71 | 76 | 0.072909 | 0.125 | 0.08 | 261 | 0 | 0.364 | 1 | 1 | cs | TRUE
74 | LV_6487-4_1_3_line_74 |  | 72 | 73 | 0.0038842 | 0.125 | 0.08 | 261 | 0 | 0.364 | 1 | 1 | cs | TRUE
75 | LV_6487-4_1_3_line_75 |  | 72 | 74 | 0.04904 | 0.125 | 0.08 | 261 | 0 | 0.364 | 1 | 1 | cs | TRUE
76 | LV_6487-4_1_3_line_76 |  | 73 | 75 | 0.061112 | 0.125 | 0.08 | 261 | 0 | 0.364 | 1 | 1 | cs | TRUE
77 | LV_6487-4_1_3_line_77 |  | 73 | 76 | 0.022112 | 0.125 | 0.08 | 261 | 0 | 0.364 | 1 | 1 | cs | TRUE
78 | LV_6487-4_1_3_line_78 |  | 74 | 77 | 0.01057 | 0.125 | 0.08 | 261 | 0 | 0.364 | 1 | 1 | cs | TRUE
79 | LV_6487-4_1_3_line_79 |  | 76 | 78 | 0.10156 | 0.125 | 0.08 | 261 | 0 | 0.364 | 1 | 1 | cs | TRUE
80 | LV_6487-4_1_3_line_80 |  | 78 | 79 | 0.0073089 | 0.125 | 0.08 | 261 | 0 | 0.364 | 1 | 1 | cs | TRUE
81 | LV_6487-4_1_3_line_81 |  | 79 | 80 | 0.001935 | 0.125 | 0.08 | 261 | 0 | 0.364 | 1 | 1 | cs | TRUE
82 | LV_6487-4_1_3_line_82 |  | 81 | 82 | 0.0013564 | 0.125 | 0.08 | 261 | 0 | 0.364 | 1 | 1 | cs | TRUE
83 | LV_6487-4_1_3_line_83 |  | 82 | 84 | 0.0028062 | 0.125 | 0.08 | 261 | 0 | 0.364 | 1 | 1 | cs | TRUE
84 | LV_6487-4_1_3_line_84 |  | 83 | 84 | 0.020769 | 0.125 | 0.08 | 261 | 0 | 0.364 | 1 | 1 | cs | TRUE
85 | LV_6487-4_1_3_line_85 |  | 83 | 85 | 0.01041 | 0.125 | 0.08 | 261 | 0 | 0.364 | 1 | 1 | cs | TRUE
86 | LV_6487-4_1_3_line_86 |  | 85 | 88 | 0.010806 | 0.125 | 0.08 | 261 | 0 | 0.364 | 1 | 1 | cs | TRUE
87 | LV_6487-4_1_3_line_87 |  | 86 | 87 | 0.023065 | 0.125 | 0.08 | 261 | 0 | 0.364 | 1 | 1 | cs | TRUE
88 | LV_6487-4_1_3_line_88 |  | 86 | 88 | 0.018465 | 0.125 | 0.08 | 261 | 0 | 0.364 | 1 | 1 | cs | TRUE
89 | LV_6487-4_1_3_line_89 |  | 87 | 89 | 0.00087799 | 0.125 | 0.08 | 261 | 0 | 0.364 | 1 | 1 | cs | TRUE
90 | LV_6487-4_1_3_line_90 |  | 90 | 91 | 0.052989 | 0.125 | 0.08 | 261 | 0 | 0.364 | 1 | 1 | cs | TRUE

## trafo
| name | std_type | hv_bus | lv_bus | sn_mva | vn_hv_kv | vn_lv_kv | vk_percent | vkr_percent | pfe_kw | i0_percent | shift_degree | tap_side | tap_neutral | tap_min | tap_max | tap_step_percent | tap_step_degree | tap_pos | tap_phase_shifter | parallel | df | in_service
0 | LV_6487-4_1_3_trafo_137 | 0.63 MVA 20/0.4 kV | 92 | 57 | 0.63 | 20 | 0.4 | 6 | 1.206 | 1.65 | 0.2619 | 150 | hv | 0 | -2 | 2 | 2.5 | 0 | 0 | FALSE | 1 | 1 | TRUE

## line_geodata
| x0 | y0 | x1 | y1 | x2 | y2 | x3 | y3 | x4 | y4 | x5 | y5 | x6 | y6
0 | 2563630.8432 | 1213551.6423 | 2563629.53 | 1213551.3187
1 | 2563623.6896 | 1213549.8796 | 2563629.53 | 1213551.3187
2 | 2563414.7685 | 1213637.2434 | 2563419.143 | 1213638.1025
3 | 2563398.1408 | 1213633.9778 | 2563414.7685 | 1213637.2434
4 | 2563457.3661 | 1213645.6092 | 2563419.143 | 1213638.1025
5 | 2563398.1408 | 1213633.9778 | 2563385.8707 | 1213675.673
6 | 2563457.3661 | 1213645.6092 | 2563460.772 | 1213635.5938
7 | 2563457.3661 | 1213645.6092 | 2563473.3734 | 1213648.6793 | 2563496.6458 | 1213653.9192
8 | 2563460.772 | 1213635.5938 | 2563473.3744 | 1213598.5354
9 | 2563499.6754 | 1213654.5492 | 2563497.5985 | 1213654.1337 | 2563496.6458 | 1213653.9192
10 | 2563473.3744 | 1213598.5354 | 2563481.056 | 1213575.947
11 | 2563500.5436 | 1213654.7229 | 2563499.6754 | 1213654.5492
12 | 2563478.7542 | 1213571.3237 | 2563481.3596 | 1213575.0543 | 2563481.056 | 1213575.947
13 | 2563500.5436 | 1213654.7229 | 2563516.9099 | 1213657.9969
14 | 2563478.7542 | 1213571.3237 | 2563474.4777 | 1213576.2306 | 2563470.0224 | 1213576.2888
15 | 2563478.7542 | 1213571.3237 | 2563481.3848 | 1213562.9585
16 | 2563466.4498 | 1213576.3355 | 2563470.0224 | 1213576.2888
17 | 2563485.4728 | 1213549.9586 | 2563481.3848 | 1213562.9585
18 | 2563516.9099 | 1213657.9969 | 2563531.8869 | 1213660.9931
19 | 2563531.8869 | 1213660.9931 | 2563544.2388 | 1213663.4641 | 2563550.026 | 1213665.8522
20 | 2563555.3849 | 1213668.999 | 2563550.026 | 1213665.8522
21 | 2563555.3849 | 1213668.999 | 2563543.3373 | 1213677.4666 | 2563529.0844 | 1213686.7372 | 2563508.5038 | 1213699.6042 | 2563504.17 | 1213702.661
22 | 2563555.3849 | 1213668.999 | 2563558.3685 | 1213666.3014 | 2563561.6099 | 1213664.7584 | 2563569.2523 | 1213661.2651 | 2563574.9142 | 1213658.805
23 | 2563474.2126 | 1213720.9493 | 2563490.7949 | 1213711.3197 | 2563497.0237 | 1213707.7016 | 2563504.17 | 1213702.661
24 | 2563597.1494 | 1213651.7585 | 2563591.2916 | 1213653.37 | 2563579.2441 | 1213656.9236 | 2563574.9142 | 1213658.805
25 | 2563488.2418 | 1213541.1532 | 2563485.4728 | 1213549.9586
26 | 2563493.9894 | 1213524.0806 | 2563488.8564 | 1213539.1986 | 2563488.2418 | 1213541.1532
27 | 2563493.9894 | 1213524.0806 | 2563512.3914 | 1213527.4362
28 | 2563493.9894 | 1213524.0806 | 2563484.8649 | 1213522.4192
29 | 2563512.3914 | 1213527.4362 | 2563519.1786 | 1213503.8834
30 | 2563512.3914 | 1213527.4362 | 2563517.2191 | 1213528.1626 | 2563523.4572 | 1213529.4101
31 | 2563437.5353 | 1213511.4631 | 2563440.796 | 1213512.7786 | 2563452.2099 | 1213516.1104 | 2563455.4895 | 1213517.0685 | 2563459.6718 | 1213517.8322 | 2563484.8649 | 1213522.4192
32 | 2563519.1786 | 1213503.8834 | 2563519.4033 | 1213503.1037
33 | 2563523.4572 | 1213529.4101 | 2563533.5622 | 1213531.4309 | 2563535.9551 | 1213531.751
34 | 2563368.9067 | 1213483.782 | 2563372.4246 | 1213485.1945 | 2563437.5353 | 1213511.4631
35 | 2563522.3052 | 1213493.0333 | 2563519.4033 | 1213503.1037
36 | 2563535.9551 | 1213531.751 | 2563542.9282 | 1213532.6835
37 | 2563378.8856 | 1213458.8283 | 2563368.9067 | 1213483.782
38 | 2563474.2126 | 1213720.9493 | 2563455.0255 | 1213726.9373 | 2563449.6713 | 1213727.8399
39 | 2563546.5379 | 1213533.1663 | 2563542.9282 | 1213532.6835
40 | 2563546.5379 | 1213533.1663 | 2563554.4477 | 1213534.2242
41 | 2563563.7524 | 1213536.1048 | 2563557.6448 | 1213534.6518 | 2563554.4477 | 1213534.2242
42 | 2563522.3052 | 1213493.0333 | 2563523.3811 | 1213489.3996
43 | 2563565.2089 | 1213536.4514 | 2563563.7524 | 1213536.1048
44 | 2563565.2089 | 1213536.4514 | 2563581.5515 | 1213540.3394
45 | 2563583.4298 | 1213540.7863 | 2563581.5515 | 1213540.3394
46 | 2563583.4298 | 1213540.7863 | 2563594.9101 | 1213543.5176 | 2563594.9101 | 1213543.5176
47 | 2563594.9101 | 1213543.5176 | 2563596.7538 | 1213543.7704
48 | 2563599.1201 | 1213544.0949 | 2563596.7538 | 1213543.7704
49 | 2563599.1201 | 1213544.0949 | 2563601.5846 | 1213544.4328 | 2563612.5862 | 1213547.1437
50 | 2563612.5862 | 1213547.1437 | 2563623.6896 | 1213549.8796
51 | 2563449.6713 | 1213727.8399 | 2563433.0521 | 1213730.6412 | 2563429.2124 | 1213731.6819
52 | 2563531.2642 | 1213467.9683 | 2563530.0747 | 1213470.7538
53 | 2563526.8884 | 1213478.2157 | 2563530.0747 | 1213470.7538
54 | 2563535.6357 | 1213457.731 | 2563531.2642 | 1213467.9683
55 | 2563525.1821 | 1213483.3166 | 2563526.2492 | 1213479.7125 | 2563526.8884 | 1213478.2157
56 | 2563535.6357 | 1213457.731 | 2563536.5885 | 1213455.4997
57 | 2563523.3811 | 1213489.3996 | 2563525.1821 | 1213483.3166
58 | 2563540.1255 | 1213447.2168 | 2563536.5885 | 1213455.4997
59 | 2563540.1255 | 1213447.2168 | 2563545.1079 | 1213435.5488
60 | 2563642.1244 | 1213453.862 | 2563652.1536 | 1213458.3621
61 | 2563642.1244 | 1213453.862 | 2563637.7813 | 1213451.9134 | 2563635.2831 | 1213450.7947 | 2563632.4416 | 1213449.4446 | 2563629.7026 | 1213448.144
62 | 2563626.3202 | 1213446.5378 | 2563629.7026 | 1213448.144
63 | 2563626.3202 | 1213446.5378 | 2563614.4128 | 1213440.8834
64 | 2563612.3705 | 1213439.9136 | 2563614.4128 | 1213440.8834
65 | 2563503.8681 | 1213383.7832 | 2563512.6007 | 1213368.5208 | 2563516.4265 | 1213361.2517
66 | 2563503.8681 | 1213383.7832 | 2563511.9019 | 1213388.3143 | 2563517.9011 | 1213391.7056
67 | 2563503.8681 | 1213383.7832 | 2563503.6546 | 1213383.6625
68 | 2563517.9011 | 1213391.7056 | 2563525.7033 | 1213396.1162
69 | 2563503.6546 | 1213383.6625 | 2563453.698 | 1213355.4193 | 2563452.9394 | 1213354.9908
70 | 2563542.9868 | 1213405.8864 | 2563525.7033 | 1213396.1162
71 | 2563435.7093 | 1213345.2574 | 2563452.9394 | 1213354.9908
72 | 2563554.8989 | 1213412.6202 | 2563542.9868 | 1213405.8864
73 | 2563435.7093 | 1213345.2574 | 2563430.2212 | 1213342.156 | 2563436.6012 | 1213327.2526 | 2563444.0371 | 1213309.8857 | 2563449.4058 | 1213287.3953 | 2563451.3534 | 1213279.2453
74 | 2563461.6957 | 1213293.5233 | 2563465.3189 | 1213294.9231
75 | 2563507.8536 | 1213319.088 | 2563473.7335 | 1213298.1743 | 2563465.3189 | 1213294.9231
76 | 2563461.6957 | 1213293.5233 | 2563449.3501 | 1213317.8688 | 2563445.2933 | 1213326.4098 | 2563444.3613 | 1213329.2505 | 2563446.2776 | 1213332.0737 | 2563450.5628 | 1213334.7266 | 2563461.6712 | 1213341.4289
77 | 2563451.3534 | 1213279.2453 | 2563449.4058 | 1213287.3953 | 2563461.6957 | 1213293.5233
78 | 2563507.8536 | 1213319.088 | 2563518.4514 | 1213319.3342
79 | 2563451.3534 | 1213279.2453 | 2563510.529 | 1213196.7044
80 | 2563511.1672 | 1213189.4642 | 2563511.1922 | 1213193.5393 | 2563510.529 | 1213196.7044
81 | 2563511.1672 | 1213189.4642 | 2563511.1553 | 1213187.5293
82 | 2563545.6406 | 1213434.3014 | 2563545.1079 | 1213435.5488
83 | 2563545.6406 | 1213434.3014 | 2563546.7426 | 1213431.7207
84 | 2563554.8989 | 1213412.6202 | 2563546.7426 | 1213431.7207
85 | 2563554.8989 | 1213412.6202 | 2563564.3016 | 1213417.0864
86 | 2563564.3016 | 1213417.0864 | 2563574.0626 | 1213421.7227
87 | 2563590.7424 | 1213429.6437 | 2563597.9554 | 1213433.0684 | 2563611.5774 | 1213439.537
88 | 2563590.7424 | 1213429.6437 | 2563582.6054 | 1213425.7803 | 2563574.0626 | 1213421.7227
89 | 2563612.3705 | 1213439.9136 | 2563611.5774 | 1213439.537
90 | 2563378.8856 | 1213458.8283 | 2563395.7617 | 1213465.973 | 2563409.344 | 1213434.0821

## bus_geodata
| x | y | coords
0 | 2563630.8432 | 1213551.6423
1 | 2563629.53 | 1213551.3187
2 | 2563414.7685 | 1213637.2434
3 | 2563419.143 | 1213638.1025
4 | 2563398.1408 | 1213633.9778
5 | 2563457.3661 | 1213645.6092
6 | 2563385.8707 | 1213675.673
7 | 2563460.772 | 1213635.5938
8 | 2563496.6458 | 1213653.9192
9 | 2563473.3744 | 1213598.5354
10 | 2563499.6754 | 1213654.5492
11 | 2563481.056 | 1213575.947
12 | 2563500.5436 | 1213654.7229
13 | 2563478.7542 | 1213571.3237
14 | 2563470.0224 | 1213576.2888
15 | 2563481.3848 | 1213562.9585
16 | 2563516.9099 | 1213657.9969
17 | 2563531.8869 | 1213660.9931
18 | 2563550.026 | 1213665.8522
19 | 2563555.3849 | 1213668.999
20 | 2563504.17 | 1213702.661
21 | 2563574.9142 | 1213658.805
22 | 2563488.2418 | 1213541.1532
23 | 2563485.4728 | 1213549.9586
24 | 2563493.9894 | 1213524.0806
25 | 2563512.3914 | 1213527.4362
26 | 2563484.8649 | 1213522.4192
27 | 2563519.1786 | 1213503.8834
28 | 2563523.4572 | 1213529.4101
29 | 2563437.5353 | 1213511.4631
30 | 2563519.4033 | 1213503.1037
31 | 2563535.9551 | 1213531.751
32 | 2563368.9067 | 1213483.782
33 | 2563474.2126 | 1213720.9493
34 | 2563597.1494 | 1213651.7585
35 | 2563466.4498 | 1213576.3355
36 | 2563542.9282 | 1213532.6836
37 | 2563546.5379 | 1213533.1663
38 | 2563554.4477 | 1213534.2242
39 | 2563522.3052 | 1213493.0333
40 | 2563563.7524 | 1213536.1048
41 | 2563565.2089 | 1213536.4514
42 | 2563581.5515 | 1213540.3394
43 | 2563583.4298 | 1213540.7863
44 | 2563594.9101 | 1213543.5176
45 | 2563596.7538 | 1213543.7704
46 | 2563599.1201 | 1213544.0949
47 | 2563612.5862 | 1213547.1437
48 | 2563449.6713 | 1213727.8399
49 | 2563623.6896 | 1213549.8796
50 | 2563429.2124 | 1213731.6819
51 | 2563530.0747 | 1213470.7538
52 | 2563531.2642 | 1213467.9683
53 | 2563526.8884 | 1213478.2157
54 | 2563535.6357 | 1213457.731
55 | 2563525.1821 | 1213483.3166
56 | 2563536.5885 | 1213455.4997
57 | 2563523.3811 | 1213489.3996
58 | 2563540.1255 | 1213447.2168
59 | 2563652.1536 | 1213458.3621
60 | 2563642.1244 | 1213453.862
61 | 2563629.7026 | 1213448.144
62 | 2563626.3202 | 1213446.5378
63 | 2563614.4128 | 1213440.8834
64 | 2563516.4265 | 1213361.2517
65 | 2563503.8681 | 1213383.7832
66 | 2563517.9011 | 1213391.7056
67 | 2563503.6546 | 1213383.6625
68 | 2563525.7033 | 1213396.1162
69 | 2563452.9394 | 1213354.9908
70 | 2563542.9868 | 1213405.8864
71 | 2563435.7093 | 1213345.2574
72 | 2563465.3189 | 1213294.9231
73 | 2563461.6957 | 1213293.5233
74 | 2563507.8536 | 1213319.088
75 | 2563461.6712 | 1213341.4289
76 | 2563451.3534 | 1213279.2453
77 | 2563518.4514 | 1213319.3342
78 | 2563510.529 | 1213196.7044
79 | 2563511.1672 | 1213189.4642
80 | 2563511.1553 | 1213187.5293
81 | 2563545.1079 | 1213435.5488
82 | 2563545.6406 | 1213434.3014
83 | 2563554.8989 | 1213412.6202
84 | 2563546.7426 | 1213431.7207
85 | 2563564.3016 | 1213417.0864
86 | 2563590.7424 | 1213429.6437
87 | 2563611.5774 | 1213439.5369
88 | 2563574.0626 | 1213421.7227
89 | 2563612.3705 | 1213439.9136
90 | 2563378.8856 | 1213458.8283
91 | 2563409.344 | 1213434.0821
92 | 2563522.3052 | 1213493.0333

## line_std_types
| c_nf_per_km | r_ohm_per_km | x_ohm_per_km | max_i_ka | type | q_mm2 | alpha | voltage_rating
NAYY 4x50 SE | 210 | 0.642 | 0.083 | 0.142 | cs | 50 | 0.00403 | LV
NAYY 4x120 SE | 264 | 0.225 | 0.08 | 0.242 | cs | 120 | 0.00403 | LV
NAYY 4x150 SE | 261 | 0.208 | 0.08 | 0.27 | cs | 150 | 0.00403 | LV
NA2XS2Y 1x95 RM/25 12/20 kV | 216 | 0.313 | 0.132 | 0.252 | cs | 95 | 0.00403 | MV
NA2XS2Y 1x185 RM/25 12/20 kV | 273 | 0.161 | 0.117 | 0.362 | cs | 185 | 0.00403 | MV
NA2XS2Y 1x240 RM/25 12/20 kV | 304 | 0.122 | 0.112 | 0.421 | cs | 240 | 0.00403 | MV
NA2XS2Y 1x95 RM/25 6/10 kV | 315 | 0.313 | 0.123 | 0.249 | cs | 95 | 0.00403 | MV
NA2XS2Y 1x185 RM/25 6/10 kV | 406 | 0.161 | 0.11 | 0.358 | cs | 185 | 0.00403 | MV
NA2XS2Y 1x240 RM/25 6/10 kV | 456 | 0.122 | 0.105 | 0.416 | cs | 240 | 0.00403 | MV
NA2XS2Y 1x150 RM/25 12/20 kV | 250 | 0.206 | 0.116 | 0.319 | cs | 150 | 0.00403 | MV
NA2XS2Y 1x120 RM/25 12/20 kV | 230 | 0.253 | 0.119 | 0.283 | cs | 120 | 0.00403 | MV
NA2XS2Y 1x70 RM/25 12/20 kV | 190 | 0.443 | 0.132 | 0.22 | cs | 70 | 0.00403 | MV
NA2XS2Y 1x150 RM/25 6/10 kV | 360 | 0.206 | 0.11 | 0.315 | cs | 150 | 0.00403 | MV
NA2XS2Y 1x120 RM/25 6/10 kV | 340 | 0.253 | 0.113 | 0.28 | cs | 120 | 0.00403 | MV
NA2XS2Y 1x70 RM/25 6/10 kV | 280 | 0.443 | 0.123 | 0.217 | cs | 70 | 0.00403 | MV
N2XS(FL)2Y 1x120 RM/35 64/110 kV | 112 | 0.153 | 0.166 | 0.366 | cs | 120 | 0.00393 | HV
N2XS(FL)2Y 1x185 RM/35 64/110 kV | 125 | 0.099 | 0.156 | 0.457 | cs | 185 | 0.00393 | HV
N2XS(FL)2Y 1x240 RM/35 64/110 kV | 135 | 0.075 | 0.149 | 0.526 | cs | 240 | 0.00393 | HV
N2XS(FL)2Y 1x300 RM/35 64/110 kV | 144 | 0.06 | 0.144 | 0.588 | cs | 300 | 0.00393 | HV
15-AL1/3-ST1A 0.4 | 11 | 1.8769 | 0.35 | 0.105 | ol | 16 | 0.00403 | LV
24-AL1/4-ST1A 0.4 | 11.25 | 1.2012 | 0.335 | 0.14 | ol | 24 | 0.00403 | LV
48-AL1/8-ST1A 0.4 | 12.2 | 0.5939 | 0.3 | 0.21 | ol | 48 | 0.00403 | LV
94-AL1/15-ST1A 0.4 | 13.2 | 0.306 | 0.29 | 0.35 | ol | 94 | 0.00403 | LV
34-AL1/6-ST1A 10.0 | 9.7 | 0.8342 | 0.36 | 0.17 | ol | 34 | 0.00403 | MV
48-AL1/8-ST1A 10.0 | 10.1 | 0.5939 | 0.35 | 0.21 | ol | 48 | 0.00403 | MV
70-AL1/11-ST1A 10.0 | 10.4 | 0.4132 | 0.339 | 0.29 | ol | 70 | 0.00403 | MV
94-AL1/15-ST1A 10.0 | 10.75 | 0.306 | 0.33 | 0.35 | ol | 94 | 0.00403 | MV
122-AL1/20-ST1A 10.0 | 11.1 | 0.2376 | 0.323 | 0.41 | ol | 122 | 0.00403 | MV
149-AL1/24-ST1A 10.0 | 11.25 | 0.194 | 0.315 | 0.47 | ol | 149 | 0.00403 | MV
34-AL1/6-ST1A 20.0 | 9.15 | 0.8342 | 0.382 | 0.17 | ol | 34 | 0.00403 | MV
48-AL1/8-ST1A 20.0 | 9.5 | 0.5939 | 0.372 | 0.21 | ol | 48 | 0.00403 | MV
70-AL1/11-ST1A 20.0 | 9.7 | 0.4132 | 0.36 | 0.29 | ol | 70 | 0.00403 | MV
94-AL1/15-ST1A 20.0 | 10 | 0.306 | 0.35 | 0.35 | ol | 94 | 0.00403 | MV
122-AL1/20-ST1A 20.0 | 10.3 | 0.2376 | 0.344 | 0.41 | ol | 122 | 0.00403 | MV
149-AL1/24-ST1A 20.0 | 10.5 | 0.194 | 0.337 | 0.47 | ol | 149 | 0.00403 | MV
184-AL1/30-ST1A 20.0 | 10.75 | 0.1571 | 0.33 | 0.535 | ol | 184 | 0.00403 | MV
243-AL1/39-ST1A 20.0 | 11 | 0.1188 | 0.32 | 0.645 | ol | 243 | 0.00403 | MV
48-AL1/8-ST1A 110.0 | 8 | 0.5939 | 0.46 | 0.21 | ol | 48 | 0.00403 | HV
70-AL1/11-ST1A 110.0 | 8.4 | 0.4132 | 0.45 | 0.29 | ol | 70 | 0.00403 | HV
94-AL1/15-ST1A 110.0 | 8.65 | 0.306 | 0.44 | 0.35 | ol | 94 | 0.00403 | HV
122-AL1/20-ST1A 110.0 | 8.5 | 0.2376 | 0.43 | 0.41 | ol | 122 | 0.00403 | HV
149-AL1/24-ST1A 110.0 | 8.75 | 0.194 | 0.41 | 0.47 | ol | 149 | 0.00403 | HV
184-AL1/30-ST1A 110.0 | 8.8 | 0.1571 | 0.4 | 0.535 | ol | 184 | 0.00403 | HV
243-AL1/39-ST1A 110.0 | 9 | 0.1188 | 0.39 | 0.645 | ol | 243 | 0.00403 | HV
305-AL1/39-ST1A 110.0 | 9.2 | 0.0949 | 0.38 | 0.74 | ol | 305 | 0.00403 | HV
490-AL1/64-ST1A 110.0 | 9.75 | 0.059 | 0.37 | 0.96 | ol | 490 | 0.00403 | HV
679-AL1/86-ST1A 110.0 | 9.95 | 0.042 | 0.36 | 1.15 | ol | 679 | 0.00403 | HV
490-AL1/64-ST1A 220.0 | 10 | 0.059 | 0.285 | 0.96 | ol | 490 | 0.00403 | HV
679-AL1/86-ST1A 220.0 | 11.7 | 0.042 | 0.275 | 1.15 | ol | 679 | 0.00403 | HV
490-AL1/64-ST1A 380.0 | 11 | 0.059 | 0.253 | 0.96 | ol | 490 | 0.00403 | HV
679-AL1/86-ST1A 380.0 | 14.6 | 0.042 | 0.25 | 1.15 | ol | 679 | 0.00403 | HV

## trafo_std_types
| i0_percent | pfe_kw | vkr_percent | sn_mva | vn_lv_kv | vn_hv_kv | vk_percent | shift_degree | vector_group | tap_side | tap_neutral | tap_min | tap_max | tap_step_degree | tap_step_percent | tap_phase_shifter
160 MVA 380/110 kV | 0.06 | 60 | 0.25 | 160 | 110 | 380 | 12.2 | 0 | Yy0 | hv | 0 | -9 | 9 | 0 | 1.5 | FALSE
100 MVA 220/110 kV | 0.06 | 55 | 0.26 | 100 | 110 | 220 | 12 | 0 | Yy0 | hv | 0 | -9 | 9 | 0 | 1.5 | FALSE
63 MVA 110/20 kV | 0.04 | 22 | 0.32 | 63 | 20 | 110 | 18 | 150 | YNd5 | hv | 0 | -9 | 9 | 0 | 1.5 | FALSE
40 MVA 110/20 kV | 0.05 | 18 | 0.34 | 40 | 20 | 110 | 16.2 | 150 | YNd5 | hv | 0 | -9 | 9 | 0 | 1.5 | FALSE
25 MVA 110/20 kV | 0.07 | 14 | 0.41 | 25 | 20 | 110 | 12 | 150 | YNd5 | hv | 0 | -9 | 9 | 0 | 1.5 | FALSE
63 MVA 110/10 kV | 0.04 | 22 | 0.32 | 63 | 10 | 110 | 18 | 150 | YNd5 | hv | 0 | -9 | 9 | 0 | 1.5 | FALSE
40 MVA 110/10 kV | 0.05 | 18 | 0.34 | 40 | 10 | 110 | 16.2 | 150 | YNd5 | hv | 0 | -9 | 9 | 0 | 1.5 | FALSE
25 MVA 110/10 kV | 0.07 | 14 | 0.41 | 25 | 10 | 110 | 12 | 150 | YNd5 | hv | 0 | -9 | 9 | 0 | 1.5 | FALSE
0.25 MVA 20/0.4 kV | 0.32 | 0.8 | 1.44 | 0.25 | 0.4 | 20 | 6 | 150 | Yzn5 | hv | 0 | -2 | 2 | 0 | 2.5 | FALSE
0.4 MVA 20/0.4 kV | 0.3375 | 1.35 | 1.425 | 0.4 | 0.4 | 20 | 6 | 150 | Dyn5 | hv | 0 | -2 | 2 | 0 | 2.5 | FALSE
0.63 MVA 20/0.4 kV | 0.2619 | 1.65 | 1.206 | 0.63 | 0.4 | 20 | 6 | 150 | Dyn5 | hv | 0 | -2 | 2 | 0 | 2.5 | FALSE
0.25 MVA 10/0.4 kV | 0.24 | 0.6 | 1.2 | 0.25 | 0.4 | 10 | 4 | 150 | Dyn5 | hv | 0 | -2 | 2 | 0 | 2.5 | FALSE
0.4 MVA 10/0.4 kV | 0.2375 | 0.95 | 1.325 | 0.4 | 0.4 | 10 | 4 | 150 | Dyn5 | hv | 0 | -2 | 2 | 0 | 2.5 | FALSE
0.63 MVA 10/0.4 kV | 0.1873 | 1.18 | 1.0794 | 0.63 | 0.4 | 10 | 4 | 150 | Dyn5 | hv | 0 | -2 | 2 | 0 | 2.5 | FALSE

## trafo3w_std_types
| sn_hv_mva | sn_mv_mva | sn_lv_mva | vn_hv_kv | vn_mv_kv | vn_lv_kv | vk_hv_percent | vk_mv_percent | vk_lv_percent | vkr_hv_percent | vkr_mv_percent | vkr_lv_percent | pfe_kw | i0_percent | shift_mv_degree | shift_lv_degree | vector_group | tap_side | tap_neutral | tap_min | tap_max | tap_step_percent
63/25/38 MVA 110/20/10 kV | 63 | 25 | 38 | 110 | 20 | 10 | 10.4 | 10.4 | 10.4 | 0.28 | 0.32 | 0.35 | 35 | 0.89 | 0 | 0 | YN0yn0yn0 | hv | 0 | -10 | 10 | 1.2
63/25/38 MVA 110/10/10 kV | 63 | 25 | 38 | 110 | 10 | 10 | 10.4 | 10.4 | 10.4 | 0.28 | 0.32 | 0.35 | 35 | 0.89 | 0 | 0 | YN0yn0yn0 | hv | 0 | -10 | 10 | 1.2

## fuse_std_types
| fuse_type | i_rated_a | t_avg | t_min | t_total | x_avg | x_min | x_total
HV 100A | HV 100A | 100 | 0 | [10.0, 3.64, 0.854, 0.281, 0.1, 0.0531, 0.022, 0.01] | [10.0, 4.267, 1.21, 0.403, 0.1, 0.058, 0.022, 0.01] | 0 | [300.0, 350.0, 450.0, 550.0, 700.0, 850.0, 1200.0, 1752.0] | [600.0, 700.0, 900.0, 1150.0, 1665.0, 2000.0, 3000.0, 4313.0]
HV 10A | HV 10A | 10 | 0 | [10.0, 1675.0, 0.344, 0.156, 0.1, 0.0417, 0.0171, 0.01] | [10.0, 1.3, 0.3, 0.155, 0.1, 0.0555, 0.023, 0.01] | 0 | [30.0, 32.0, 35.0, 37.0, 39.0, 50.0, 70.0, 88.0] | [60.0, 70.0, 80.0, 87.0, 94.0, 110.0, 150.0, 216.0]
HV 125A | HV 125A | 125 | 0 | [10.0, 1.82, 0.344, 0.1, 0.0467, 0.0269, 0.01] | [10.0, 2.478, 0.426, 0.1, 0.0427, 0.0211, 0.01] | 0 | [375.0, 500.0, 700.0, 925.0, 1200.0, 1500.0, 2341.0] | [750.0, 1000.0, 1500.0, 2200.0, 3000.0, 4000.0, 5765.0]
HV 160A | HV 160A | 160 | 0 | [10.0, 4.15, 1.03, 0.198, 0.1, 0.051, 0.0172, 0.01] | [10.0, 2.3, 0.734, 0.274, 0.1, 0.046, 0.0177, 0.01] | 0 | [480.0, 550.0, 700.0, 1000.0, 1260.0, 1600.0, 2500.0, 3227.0] | [960.0, 1300.0, 1700.0, 2200.0, 2996.0, 4000.0, 6000.0, 7946.0]
HV 16A | HV 16A | 16 | 0 | [10.0, 0.352, 0.164, 0.1, 0.0649, 0.0342, 0.01] | [10.0, 2.34, 0.722, 0.181, 0.1, 0.055, 0.0296, 0.01] | 0 | [48.0, 60.0, 65.0, 71.0, 80.0, 100.0, 162.0] | [96.0, 110.0, 125.0, 150.0, 168.0, 200.0, 250.0, 398.0]
HV 200A | HV 200A | 200 | 0 | [10.0, 4.267, 1.21, 0.403, 0.1, 0.058, 0.022, 0.01] | [10.0, 3.73, 1.654, 0.328, 0.1, 0.0531, 0.019, 0.01] | 0 | [600.0, 700.0, 900.0, 1150.0, 1665.0, 2000.0, 3000.0, 4313.0] | [1200.0, 1500.0, 1800.0, 2700.0, 3960.0, 5000.0, 7500.0, 10620.0]
HV 20A | HV 20A | 20 | 0 | [10.0, 1.3, 0.3, 0.155, 0.1, 0.0555, 0.023, 0.01] | [10.0, 1.3, 0.161, 0.1, 0.0611, 0.0399, 0.0141, 0.01] | 0 | [60.0, 70.0, 80.0, 87.0, 94.0, 110.0, 150.0, 216.0] | [120.0, 150.0, 200.0, 223.0, 260.0, 300.0, 450.0, 532.0]
HV 25A | HV 25A | 25 | 0 | [10.0, 2.512, 0.833, 0.299, 0.1, 0.0372, 0.0223, 0.01] | [10.0, 3.125, 0.597, 0.198, 0.1, 0.0378, 0.022, 0.01] | 0 | [75.0, 82.0, 90.0, 100.0, 124.0, 170.0, 200.0, 289.0] | [150.0, 170.0, 210.0, 250.0, 294.0, 400.0, 500.0, 711.0]
HV 31.5A | HV 31.5A | 31.5 | 0 | [10.0, 2.34, 0.722, 0.181, 0.1, 0.055, 0.0296, 0.01] | [10.0, 2.84, 0.368, 0.164, 0.1, 0.0621, 0.0378, 0.0195, 0.01] | 0 | [95.0, 110.0, 125.0, 150.0, 165.0, 200.0, 250.0, 390.0] | [189.0, 220.0, 300.0, 350.0, 393.0, 450.0, 530.0, 700.0, 960.0]
HV 40A | HV 40A | 40 | 0 | [10.0, 1.3, 0.161, 0.1, 0.0611, 0.0399, 0.0141, 0.01] | [10.0, 2.05, 0.369, 0.198, 0.1, 0.051, 0.0298, 0.01] | 0 | [120.0, 150.0, 200.0, 223.0, 260.0, 300.0, 450.0, 532.0] | [240.0, 300.0, 400.0, 450.0, 530.0, 650.0, 800.0, 1311.0]
HV 50A | HV 50A | 50 | 0 | [10.0, 3.215, 0.597, 0.198, 0.1, 0.0378, 0.022, 0.01] | [10.0, 3.64, 0.854, 0.281, 0.1, 0.0531, 0.022, 0.01] | 0 | [150.0, 170.0, 210.0, 250.0, 294.0, 400.0, 500.0, 711.0] | [300.0, 350.0, 450.0, 550.0, 700.0, 850.0, 1200.0, 1752.0]
HV 6.3A | HV 6.3A | 6.3 | 0 | [10.0, 1.39, 0.344, 0.168, 0.1, 0.056, 0.0263, 0.01] | [10.0, 1.711, 0.516, 0.198, 0.1, 0.0634, 0.0303, 0.01] | 0 | [19.0, 19.5, 20.4, 20.8, 22.0, 25.0, 32.0, 48.0] | [38.0, 40.0, 43.0, 48.0, 53.0, 60.0, 75.0, 118.0]
HV 63A | HV 63A | 63 | 0 | [10.0, 2.84, 0.368, 0.164, 0.1, 0.0621, 0.0378, 0.0195, 0.01] | [10.0, 1.82, 0.344, 0.1, 0.0467, 0.0269, 0.01] | 0 | [189.0, 220.0, 300.0, 350.0, 393.0, 450.0, 530.0, 700.0, 961.0] | [378.0, 500.0, 700.0, 934.0, 1200.0, 1500.0, 2366.0]
HV 80A | HV 80A | 80 | 0 | [10.0, 2.05, 0.369, 0.198, 0.1, 0.051, 0.0298, 0.01] | [10.0, 4.15, 1.03, 0.198, 0.1, 0.051, 0.0172, 0.01] | 0 | [240.0, 300.0, 400.0, 450.0, 530.0, 650.0, 800.0, 1311.0] | [480.0, 550.0, 700.0, 1000.0, 1260.0, 1600.0, 2500.0, 3227.0]
Siemens NH-1-100 | Siemens NH-1-100 | 100 | [5400.0, 2000.0, 400.0, 20.0, 1.0, 0.2, 0.012, 0.004] | 0 | 0 | [150.0, 190.0, 250.0, 430.0, 900.0, 1250.0, 2700.0, 3600.0] | 0 | 0
Siemens NH-1-125 | Siemens NH-1-125 | 125 | [4800.0, 120.0, 7.0, 0.1, 0.004] | 0 | 0 | [180.0, 400.0, 740.0, 2000.0, 4250.0] | 0 | 0
Siemens NH-1-16 | Siemens NH-1-16 | 16 | [4000.0, 400.0, 2.0, 0.1, 0.04, 0.01] | 0 | 0 | [26.0, 35.0, 75.0, 150.0, 200.0, 300.0] | 0 | 0
Siemens NH-1-160 | Siemens NH-1-160 | 160 | [4800.0, 120.0, 7.0, 0.1, 0.004] | 0 | 0 | [210.0, 500.0, 900.0, 2300.0, 5000.0] | 0 | 0
Siemens NH-1-25 | Siemens NH-1-25 | 25 | [4000.0, 1000.0, 10.0, 0.2, 0.02, 0.01] | 0 | 0 | [40.0, 50.0, 100.0, 210.0, 400.0, 500.0] | 0 | 0
Siemens NH-1-50 | Siemens NH-1-50 | 50 | [4000.0, 40.0, 4.0, 1.0, 0.02, 0.01] | 0 | 0 | [86.0, 200.0, 300.0, 400.0, 1000.0, 1280.0] | 0 | 0
Siemens NH-1-63 | Siemens NH-1-63 | 63 | [4000.0, 100.0, 10.0, 2.0, 0.04, 0.01] | 0 | 0 | [100.0, 200.0, 300.0, 400.0, 1000.0, 1500.0] | 0 | 0
Siemens NH-1-80 | Siemens NH-1-80 | 80 | [4800.0, 120.0, 7.0, 0.1, 0.01] | 0 | 0 | [150.58, 250.0, 450.0, 1150.0, 2470.0] | 0 | 0
Siemens NH-2-1000 | Siemens NH-2-1000 | 1000 | [4800.0, 120.0, 7.0, 0.1, 0.004] | 0 | 0 | [1900.0, 3500.0, 8400.0, 24000.0, 52000.0] | 0 | 0
Siemens NH-2-200 | Siemens NH-2-200 | 200 | [4800.0, 120.0, 7.0, 0.1, 0.004] | 0 | 0 | [280.0, 650.0, 1200.0, 3000.0, 7000.0] | 0 | 0
Siemens NH-2-224 | Siemens NH-2-224 | 224 | [4800.0, 120.0, 7.0, 0.2, 0.04, 0.004] | 0 | 0 | [400.0, 750.0, 1453.0, 3025.0, 4315.0, 7600.0] | 0 | 0
Siemens NH-2-250 | Siemens NH-2-250 | 250 | [4800.0, 120.0, 7.0, 0.1, 0.004] | 0 | 0 | [450.0, 800.0, 1650.0, 4000.0, 8500.0] | 0 | 0
Siemens NH-2-315 | Siemens NH-2-315 | 315 | [4800.0, 120.0, 7.0, 0.1, 0.004] | 0 | 0 | [550.0, 920.0, 1900.0, 5000.0, 11000.0] | 0 | 0
Siemens NH-2-355 | Siemens NH-2-355 | 355 | [4800.0, 120.0, 6.0, 0.1, 0.004] | 0 | 0 | [650.0, 1116.27, 2350.0, 5840.0, 12790.0] | 0 | 0
Siemens NH-2-400 | Siemens NH-2-400 | 400 | [4800.0, 120.0, 7.0, 0.1, 0.004] | 0 | 0 | [720.0, 1350.0, 2800.0, 6500.0, 15000.0] | 0 | 0
Siemens NH-2-425 | Siemens NH-2-425 | 425 | [4800.0, 120.0, 7.0, 0.1, 0.004] | 0 | 0 | [850.0, 1500.0, 3050.0, 7500.0, 16500.0] | 0 | 0
Siemens NH-2-630 | Siemens NH-2-630 | 630 | [4800.0, 120.0, 7.0, 0.1, 0.004] | 0 | 0 | [1200.0, 2000.0, 4800.0, 12000.0, 26000.0] | 0 | 0

## dtypes
| element | column | dtype
0 | bus | name | object
1 | bus | vn_kv | float64
2 | bus | type | object
3 | bus | zone | object
4 | bus | in_service | bool
5 | load | name | object
6 | load | bus | uint32
7 | load | p_mw | float64
8 | load | q_mvar | float64
9 | load | const_z_percent | float64
10 | load | const_i_percent | float64
11 | load | sn_mva | float64
12 | load | scaling | float64
13 | load | in_service | bool
14 | load | type | object
15 | ext_grid | name | object
16 | ext_grid | bus | uint32
17 | ext_grid | vm_pu | float64
18 | ext_grid | va_degree | float64
19 | ext_grid | slack_weight | float64
20 | ext_grid | in_service | bool
21 | line | name | object
22 | line | std_type | object
23 | line | from_bus | uint32
24 | line | to_bus | uint32
25 | line | length_km | float64
26 | line | r_ohm_per_km | float64
27 | line | x_ohm_per_km | float64
28 | line | c_nf_per_km | float64
29 | line | g_us_per_km | float64
30 | line | max_i_ka | float64
31 | line | df | float64
32 | line | parallel | uint32
33 | line | type | object
34 | line | in_service | bool
35 | trafo | name | object
36 | trafo | std_type | object
37 | trafo | hv_bus | uint32
38 | trafo | lv_bus | uint32
39 | trafo | sn_mva | float64
40 | trafo | vn_hv_kv | float64
41 | trafo | vn_lv_kv | float64
42 | trafo | vk_percent | float64
43 | trafo | vkr_percent | float64
44 | trafo | pfe_kw | float64
45 | trafo | i0_percent | float64
46 | trafo | shift_degree | float64
47 | trafo | tap_side | object
48 | trafo | tap_neutral | int32
49 | trafo | tap_min | int32
50 | trafo | tap_max | int32
51 | trafo | tap_step_percent | float64
52 | trafo | tap_step_degree | float64
53 | trafo | tap_pos | int32
54 | trafo | tap_phase_shifter | bool
55 | trafo | parallel | uint32
56 | trafo | df | float64
57 | trafo | in_service | bool
58 | line_geodata | coords | object
59 | bus_geodata | x | float64
60 | bus_geodata | y | float64
61 | bus_geodata | coords | object

## parameters
| version | format_version | converged | OPF_converged | name | f_hz | sn_mva
0 | 2.14.6 | 2.14.0 | FALSE | FALSE |  | 50 | 1