## bus
| name | vn_kv | type | zone | in_service
0 | bus_LV_6487-6_1_4_node_21 | 0.4 | n |  | TRUE
1 | bus_LV_6487-6_1_4_node_22 | 0.4 | n |  | TRUE
2 | bus_LV_6487-6_1_4_node_23 | 0.4 | n |  | TRUE
3 | bus_LV_6487-6_1_4_node_24 | 0.4 | n |  | TRUE
4 | bus_LV_6487-6_1_4_node_26 | 0.4 | n |  | TRUE
5 | bus_LV_6487-6_1_4_node_39 | 0.4 | n |  | TRUE
6 | bus_LV_6487-6_1_4_node_52 | 0.4 | n |  | TRUE
7 | bus_LV_6487-6_1_4_node_40 | 0.4 | n |  | TRUE
8 | bus_LV_6487-6_1_4_node_80 | 0.4 | n |  | TRUE
9 | bus_LV_6487-6_1_4_node_96 | 0.4 | n |  | TRUE
10 | bus_LV_6487-6_1_4_node_57 | 0.4 | n |  | TRUE
11 | bus_LV_6487-6_1_4_node_60 | 0.4 | n |  | TRUE
12 | bus_LV_6487-6_1_4_node_53 | 0.4 | n |  | TRUE
13 | bus_LV_6487-6_1_4_node_54 | 0.4 | n |  | TRUE
14 | bus_LV_6487-6_1_4_node_64 | 0.4 | n |  | TRUE
15 | bus_LV_6487-6_1_4_node_55 | 0.4 | n |  | TRUE
16 | bus_LV_6487-6_1_4_node_66 | 0.4 | n |  | TRUE
17 | bus_LV_6487-6_1_4_node_99 | 0.4 | n |  | TRUE
18 | bus_LV_6487-6_1_4_node_56 | 0.4 | n |  | TRUE
19 | bus_LV_6487-6_1_4_node_58 | 0.4 | n |  | TRUE
20 | bus_LV_6487-6_1_4_node_59 | 0.4 | n |  | TRUE
21 | bus_LV_6487-6_1_4_node_61 | 0.4 | n |  | TRUE
22 | bus_LV_6487-6_1_4_node_62 | 0.4 | n |  | TRUE
23 | bus_LV_6487-6_1_4_node_63 | 0.4 | n |  | TRUE
24 | bus_LV_6487-6_1_4_node_77 | 0.4 | n |  | TRUE
25 | bus_LV_6487-6_1_4_node_74 | 0.4 | n |  | TRUE
26 | bus_LV_6487-6_1_4_node_65 | 0.4 | n |  | TRUE
27 | bus_LV_6487-6_1_4_node_67 | 0.4 | n |  | TRUE
28 | bus_LV_6487-6_1_4_node_68 | 0.4 | n |  | TRUE
29 | bus_LV_6487-6_1_4_node_69 | 0.4 | n |  | TRUE
30 | bus_LV_6487-6_1_4_node_70 | 0.4 | n |  | TRUE
31 | bus_LV_6487-6_1_4_node_71 | 0.4 | n |  | TRUE
32 | bus_LV_6487-6_1_4_node_72 | 0.4 | n |  | TRUE
33 | bus_LV_6487-6_1_4_node_78 | 0.4 | n |  | TRUE
34 | bus_LV_6487-6_1_4_node_73 | 0.4 | n |  | TRUE
35 | bus_LV_6487-6_1_4_node_75 | 0.4 | n |  | TRUE
36 | bus_LV_6487-6_1_4_node_76 | 0.4 | n |  | TRUE
37 | bus_LV_6487-6_1_4_node_79 | 0.4 | n |  | TRUE
38 | bus_LV_6487-6_1_4_node_90 | 0.4 | n |  | TRUE
39 | bus_LV_6487-6_1_4_node_91 | 0.4 | n |  | TRUE
40 | bus_LV_6487-6_1_4_node_92 | 0.4 | n |  | TRUE
41 | bus_LV_6487-6_1_4_node_94 | 0.4 | n |  | TRUE
42 | bus_MV_326_0_node_160 | 20 | n |  | TRUE

## load
| name | bus | p_mw | q_mvar | const_z_percent | const_i_percent | sn_mva | scaling | in_service | type
0 | LV_6487-6_1_4_load_21 | 0 | 0.007682 | 0.0019253 | 0 | 0 |  | 1 | TRUE | wye
1 | LV_6487-6_1_4_load_22 | 1 | 0.012586 | 0.0031543 | 0 | 0 |  | 1 | TRUE | wye
2 | LV_6487-6_1_4_load_23 | 2 | 0.0047303 | 0.0011855 | 0 | 0 |  | 1 | TRUE | wye
3 | LV_6487-6_1_4_load_24 | 3 | 0.00067151 | 0.0001683 | 0 | 0 |  | 1 | TRUE | wye
4 | LV_6487-6_1_4_load_80 | 8 | 0.02311 | 0.0057918 | 0 | 0 |  | 1 | TRUE | wye
5 | LV_6487-6_1_4_load_96 | 9 | 0.0047675 | 0.0011949 | 0 | 0 |  | 1 | TRUE | wye
6 | LV_6487-6_1_4_load_60 | 11 | 0.0021901 | 0.0005489 | 0 | 0 |  | 1 | TRUE | wye
7 | LV_6487-6_1_4_load_64 | 14 | 0.0074658 | 0.0018711 | 0 | 0 |  | 1 | TRUE | wye
8 | LV_6487-6_1_4_load_66 | 16 | 0.0045401 | 0.0011379 | 0 | 0 |  | 1 | TRUE | wye
9 | LV_6487-6_1_4_load_99 | 17 | 0.06041 | 0.01514 | 0 | 0 |  | 1 | TRUE | wye
10 | LV_6487-6_1_4_load_58 | 19 | 0.0045594 | 0.0011427 | 0 | 0 |  | 1 | TRUE | wye
11 | LV_6487-6_1_4_load_59 | 20 | 0.00073715 | 0.00018475 | 0 | 0 |  | 1 | TRUE | wye
12 | LV_6487-6_1_4_load_62 | 22 | 0.064367 | 0.016132 | 0 | 0 |  | 1 | TRUE | wye
13 | LV_6487-6_1_4_load_77 | 24 | 0.00077322 | 0.00019379 | 0 | 0 |  | 1 | TRUE | wye
14 | LV_6487-6_1_4_load_74 | 25 | 0.00050747 | 0.00012718 | 0 | 0 |  | 1 | TRUE | wye
15 | LV_6487-6_1_4_load_65 | 26 | 0.001837 | 0.00046039 | 0 | 0 |  | 1 | TRUE | wye
16 | LV_6487-6_1_4_load_67 | 27 | 0.00059742 | 0.00014973 | 0 | 0 |  | 1 | TRUE | wye
17 | LV_6487-6_1_4_load_68 | 28 | 0.021041 | 0.0052733 | 0 | 0 |  | 1 | TRUE | wye
18 | LV_6487-6_1_4_load_69 | 29 | 0.0011212 | 0.000281 | 0 | 0 |  | 1 | TRUE | wye
19 | LV_6487-6_1_4_load_70 | 30 | 0.00039193 | 9.8228e-05 | 0 | 0 |  | 1 | TRUE | wye
20 | LV_6487-6_1_4_load_71 | 31 | 0.0029426 | 0.00073749 | 0 | 0 |  | 1 | TRUE | wye
21 | LV_6487-6_1_4_load_72 | 32 | 0.00010611 | 2.6593e-05 | 0 | 0 |  | 1 | TRUE | wye
22 | LV_6487-6_1_4_load_73 | 34 | 0.00024308 | 6.0921e-05 | 0 | 0 |  | 1 | TRUE | wye
23 | LV_6487-6_1_4_load_75 | 35 | 0.00058494 | 0.0001466 | 0 | 0 |  | 1 | TRUE | wye
24 | LV_6487-6_1_4_load_76 | 36 | 0.00051545 | 0.00012918 | 0 | 0 |  | 1 | TRUE | wye
25 | LV_6487-6_1_4_load_79 | 37 | 0.0099303 | 0.0024888 | 0 | 0 |  | 1 | TRUE | wye
26 | LV_6487-6_1_4_load_90 | 38 | 0.00074877 | 0.00018766 | 0 | 0 |  | 1 | TRUE | wye
27 | LV_6487-6_1_4_load_91 | 39 | 0.0012283 | 0.00030784 | 0 | 0 |  | 1 | TRUE | wye
28 | LV_6487-6_1_4_load_94 | 41 | 0.0016941 | 0.00042458 | 0 | 0 |  | 1 | TRUE | wye

## ext_grid
| name | bus | vm_pu | va_degree | slack_weight | in_service
0 |  | 6 | 1 | 0 | 1 | TRUE

## line
| name | std_type | from_bus | to_bus | length_km | r_ohm_per_km | x_ohm_per_km | c_nf_per_km | g_us_per_km | max_i_ka | df | parallel | type | in_service
0 | LV_6487-6_1_4_line_0 |  | 0 | 1 | 0.022498 | 0.125 | 0.08 | 261 | 0 | 0.364 | 1 | 1 | cs | TRUE
1 | LV_6487-6_1_4_line_1 |  | 0 | 2 | 0.038408 | 0.125 | 0.08 | 261 | 0 | 0.364 | 1 | 1 | cs | TRUE
2 | LV_6487-6_1_4_line_2 |  | 1 | 3 | 0.32603 | 0.125 | 0.08 | 261 | 0 | 0.364 | 1 | 1 | cs | TRUE
3 | LV_6487-6_1_4_line_3 |  | 3 | 4 | 0.036731 | 0.125 | 0.08 | 261 | 0 | 0.364 | 1 | 1 | cs | TRUE
4 | LV_6487-6_1_4_line_4 |  | 4 | 5 | 0.032387 | 0.125 | 0.08 | 261 | 0 | 0.364 | 1 | 1 | cs | TRUE
5 | LV_6487-6_1_4_line_5 |  | 4 | 6 | 0.049062 | 0.125 | 0.08 | 261 | 0 | 0.364 | 1 | 1 | cs | TRUE
6 | LV_6487-6_1_4_line_6 |  | 5 | 7 | 1.7791 | 0.125 | 0.08 | 261 | 0 | 0.364 | 1 | 1 | cs | TRUE
7 | LV_6487-6_1_4_line_7 |  | 5 | 8 | 0.035722 | 0.125 | 0.08 | 261 | 0 | 0.364 | 1 | 1 | cs | TRUE
8 | LV_6487-6_1_4_line_8 |  | 6 | 10 | 0.1633 | 0.125 | 0.08 | 261 | 0 | 0.364 | 1 | 1 | cs | TRUE
9 | LV_6487-6_1_4_line_9 |  | 6 | 11 | 0.0076304 | 0.125 | 0.08 | 261 | 0 | 0.364 | 1 | 2 | cs | TRUE
10 | LV_6487-6_1_4_line_10 |  | 7 | 9 | 0.40812 | 0.125 | 0.08 | 261 | 0 | 0.364 | 1 | 1 | cs | TRUE
11 | LV_6487-6_1_4_line_11 |  | 9 | 40 | 0.54739 | 0.125 | 0.08 | 261 | 0 | 0.364 | 1 | 1 | cs | TRUE
12 | LV_6487-6_1_4_line_12 |  | 10 | 12 | 0.061249 | 0.125 | 0.08 | 261 | 0 | 0.364 | 1 | 1 | cs | TRUE
13 | LV_6487-6_1_4_line_13 |  | 10 | 18 | 0.04087 | 0.125 | 0.08 | 261 | 0 | 0.364 | 1 | 1 | cs | TRUE
14 | LV_6487-6_1_4_line_14 |  | 11 | 21 | 0.037384 | 0.125 | 0.08 | 261 | 0 | 0.364 | 1 | 2 | cs | TRUE
15 | LV_6487-6_1_4_line_15 |  | 12 | 13 | 0.016554 | 0.125 | 0.08 | 261 | 0 | 0.364 | 1 | 1 | cs | TRUE
16 | LV_6487-6_1_4_line_16 |  | 12 | 14 | 0.049514 | 0.125 | 0.08 | 261 | 0 | 0.364 | 1 | 1 | cs | TRUE
17 | LV_6487-6_1_4_line_17 |  | 13 | 15 | 0.13532 | 0.125 | 0.08 | 261 | 0 | 0.364 | 1 | 1 | cs | TRUE
18 | LV_6487-6_1_4_line_18 |  | 13 | 16 | 0.031214 | 0.125 | 0.08 | 261 | 0 | 0.364 | 1 | 1 | cs | TRUE
19 | LV_6487-6_1_4_line_19 |  | 15 | 17 | 0.015605 | 0.125 | 0.08 | 261 | 0 | 0.364 | 1 | 1 | cs | TRUE
20 | LV_6487-6_1_4_line_20 |  | 16 | 26 | 0.039722 | 0.125 | 0.08 | 261 | 0 | 0.364 | 1 | 1 | cs | TRUE
21 | LV_6487-6_1_4_line_21 |  | 18 | 19 | 0.01599 | 0.125 | 0.08 | 261 | 0 | 0.364 | 1 | 1 | cs | TRUE
22 | LV_6487-6_1_4_line_22 |  | 19 | 20 | 0.0034712 | 0.125 | 0.08 | 261 | 0 | 0.364 | 1 | 1 | cs | TRUE
23 | LV_6487-6_1_4_line_23 |  | 21 | 22 | 0.025424 | 0.125 | 0.08 | 261 | 0 | 0.364 | 1 | 1 | cs | TRUE
24 | LV_6487-6_1_4_line_24 |  | 21 | 23 | 0.5513 | 0.125 | 0.08 | 261 | 0 | 0.364 | 1 | 1 | cs | TRUE
25 | LV_6487-6_1_4_line_25 |  | 22 | 24 | 0.035466 | 0.125 | 0.08 | 261 | 0 | 0.364 | 1 | 1 | cs | TRUE
26 | LV_6487-6_1_4_line_26 |  | 23 | 25 | 0.30354 | 0.125 | 0.08 | 261 | 0 | 0.364 | 1 | 1 | cs | TRUE
27 | LV_6487-6_1_4_line_27 |  | 24 | 34 | 0.0002832 | 0.125 | 0.08 | 261 | 0 | 0.364 | 1 | 1 | cs | TRUE
28 | LV_6487-6_1_4_line_28 |  | 25 | 35 | 0.0063156 | 0.125 | 0.08 | 261 | 0 | 0.364 | 1 | 1 | cs | TRUE
29 | LV_6487-6_1_4_line_29 |  | 27 | 28 | 0.15112 | 0.125 | 0.08 | 261 | 0 | 0.364 | 1 | 1 | cs | TRUE
30 | LV_6487-6_1_4_line_30 |  | 27 | 29 | 0.20347 | 0.125 | 0.08 | 261 | 0 | 0.364 | 1 | 1 | cs | TRUE
31 | LV_6487-6_1_4_line_31 |  | 28 | 30 | 0.062203 | 0.125 | 0.08 | 261 | 0 | 0.364 | 1 | 1 | cs | TRUE
32 | LV_6487-6_1_4_line_32 |  | 29 | 31 | 0.29799 | 0.125 | 0.08 | 261 | 0 | 0.364 | 1 | 1 | cs | TRUE
33 | LV_6487-6_1_4_line_33 |  | 30 | 32 | 0.020679 | 0.125 | 0.08 | 261 | 0 | 0.364 | 1 | 1 | cs | TRUE
34 | LV_6487-6_1_4_line_34 |  | 31 | 33 | 0.22582 | 0.125 | 0.08 | 261 | 0 | 0.364 | 1 | 1 | cs | TRUE
35 | LV_6487-6_1_4_line_35 |  | 32 | 34 | 0.0094243 | 0.125 | 0.08 | 261 | 0 | 0.364 | 1 | 1 | cs | TRUE
36 | LV_6487-6_1_4_line_36 |  | 33 | 37 | 0.98817 | 0.125 | 0.08 | 261 | 0 | 0.364 | 1 | 1 | cs | TRUE
37 | LV_6487-6_1_4_line_37 |  | 35 | 36 | 0.0045347 | 0.125 | 0.08 | 261 | 0 | 0.364 | 1 | 1 | cs | TRUE
38 | LV_6487-6_1_4_line_38 |  | 38 | 39 | 0.074362 | 0.125 | 0.08 | 261 | 0 | 0.364 | 1 | 1 | cs | TRUE
39 | LV_6487-6_1_4_line_39 |  | 38 | 40 | 0.041019 | 0.125 | 0.08 | 261 | 0 | 0.364 | 1 | 1 | cs | TRUE
40 | LV_6487-6_1_4_line_40 |  | 40 | 41 | 0.10239 | 0.125 | 0.08 | 261 | 0 | 0.364 | 1 | 1 | cs | TRUE

## trafo
| name | std_type | hv_bus | lv_bus | sn_mva | vn_hv_kv | vn_lv_kv | vk_percent | vkr_percent | pfe_kw | i0_percent | shift_degree | tap_side | tap_neutral | tap_min | tap_max | tap_step_percent | tap_step_degree | tap_pos | tap_phase_shifter | parallel | df | in_service
0 | LV_6487-6_1_4_trafo_52 | 0.63 MVA 20/0.4 kV | 42 | 6 | 0.63 | 20 | 0.4 | 6 | 1.206 | 1.65 | 0.2619 | 150 | hv | 0 | -2 | 2 | 2.5 | 0 | 0 | FALSE | 1 | 1 | TRUE

## line_geodata
| x0 | y0 | x1 | y1 | x2 | y2 | x3 | y3 | x4 | y4 | x5 | y5 | x6 | y6 | x7 | y7 | x8 | y8 | x9 | y9 | x10 | y10 | x11 | y11 | x12 | y12 | x13 | y13 | x14 | y14 | x15 | y15 | x16 | y16 | x17 | y17 | x18 | y18 | x19 | y19 | x20 | y20 | x21 | y21 | x22 | y22 | x23 | y23 | x24 | y24 | x25 | y25 | x26 | y26 | x27 | y27 | x28 | y28 | x29 | y29 | x30 | y30 | x31 | y31 | x32 | y32 | x33 | y33 | x34 | y34 | x35 | y35 | x36 | y36 | x37 | y37 | x38 | y38 | x39 | y39 | x40 | y40 | x41 | y41 | x42 | y42 | x43 | y43 | x44 | y44 | x45 | y45 | x46 | y46 | x47 | y47 | x48 | y48 | x49 | y49 | x50 | y50 | x51 | y51 | x52 | y52 | x53 | y53 | x54 | y54 | x55 | y55 | x56 | y56 | x57 | y57 | x58 | y58 | x59 | y59 | x60 | y60 | x61 | y61 | x62 | y62 | x63 | y63 | x64 | y64 | x65 | y65 | x66 | y66 | x67 | y67 | x68 | y68 | x69 | y69 | x70 | y70 | x71 | y71 | x72 | y72 | x73 | y73 | x74 | y74 | x75 | y75 | x76 | y76 | x77 | y77 | x78 | y78 | x79 | y79 | x80 | y80 | x81 | y81 | x82 | y82
0 | 2556854.3355 | 1209491.7008 | 2556873.6965 | 1209503.1599
1 | 2556906.447 | 1209523.1609 | 2556903.4588 | 1209520.775 | 2556873.6965 | 1209503.1599
2 | 2556854.3355 | 1209491.7008 | 2556843.5577 | 1209485.3219 | 2556756.5237 | 1209416.8472 | 2556731.4673 | 1209393.3713 | 2556644.1398 | 1209311.059 | 2556603.1654 | 1209285.2543
3 | 2556572.0843 | 1209265.6802 | 2556603.1654 | 1209285.2543
4 | 2556572.0843 | 1209265.6802 | 2556577.3799 | 1209297.6268
5 | 2556572.0843 | 1209265.6802 | 2556557.0676 | 1209249.4693 | 2556542.8088 | 1209241.2909 | 2556532.892 | 1209237.5055
6 | 2556068.2607 | 1209559.8698 | 2556099.1273 | 1209564.9673 | 2556126.7346 | 1209573.3686 | 2556149.4015 | 1209581.8065 | 2556194.0126 | 1209610.9838 | 2556218.8084 | 1209628.8339 | 2556248.5608 | 1209649.9274 | 2556277.8724 | 1209666.9219 | 2556301.7445 | 1209670.8489 | 2556326.8749 | 1209678.4466 | 2556355.3413 | 1209692.168 | 2556398.1781 | 1209704.5612 | 2556427.0096 | 1209712.1323 | 2556449.2578 | 1209718.5287 | 2556473.9894 | 1209727.7754 | 2556499.1673 | 1209741.9329 | 2556515.7113 | 1209756.1536 | 2556532.6703 | 1209769.9599 | 2556557.0719 | 1209790.2713 | 2556576.9394 | 1209808.9705 | 2556593.0039 | 1209813.7784 | 2556613.2397 | 1209826.7383 | 2556630.613 | 1209842.1874 | 2556643.0852 | 1209860.9407 | 2556655.8579 | 1209873.9997 | 2556665.2716 | 1209875.6543 | 2556675.2283 | 1209866.2875 | 2556679.5881 | 1209856.4946 | 2556693.29 | 1209848.9571 | 2556706.291 | 1209841.1914 | 2556721.4032 | 1209835.267 | 2556735.0984 | 1209826.7958 | 2556748.3622 | 1209822.7526 | 2556759.0573 | 1209818.7282 | 2556766.9496 | 1209818.1038 | 2556777.741 | 1209838.8485 | 2556785.7151 | 1209866.2176 | 2556788.374 | 1209871.279 | 2556797.5457 | 1209888.7893 | 2556803.3289 | 1209903.3557 | 2556816.844 | 1209919.278 | 2556833.3455 | 1209914.1998 | 2556834.4906 | 1209913.8468 | 2556849.5894 | 1209911.3359 | 2556858.2208 | 1209917.2657 | 2556865.2317 | 1209935.5366 | 2556867.8739 | 1209944.6004 | 2556870.9942 | 1209949.3695 | 2556883.767 | 1209951.0112 | 2556884.6896 | 1209941.9771 | 2556888.8732 | 1209914.1418 | 2556893.0374 | 1209888.8525 | 2556895.852 | 1209868.2202 | 2556897.0679 | 1209852.4689 | 2556897.9163 | 1209834.23 | 2556897.6175 | 1209819.2234 | 2556896.134 | 1209804.3367 | 2556893.67 | 1209787.3669 | 2556890.5538 | 1209771.6248 | 2556886.2744 | 1209756.9028 | 2556882.8733 | 1209746.9662 | 2556876.5642 | 1209731.1583 | 2556873.7313 | 1209725.1531 | 2556868.4899 | 1209714.0402 | 2556854.2042 | 1209691.464 | 2556835.0269 | 1209667.2446 | 2556817.1698 | 1209647.9629 | 2556800.7064 | 1209631.1727 | 2556723.1008 | 1209559.8062 | 2556698.0664 | 1209536.1634 | 2556675.0246 | 1209511.6503 | 2556660.3082 | 1209493.7581 | 2556648.5467 | 1209477.7123 | 2556637.0973 | 1209460.6969 | 2556625.7201 | 1209442.1246 | 2556617.444 | 1209426.676 | 2556607.2191 | 1209404.5711 | 2556599.9916 | 1209385.9685 | 2556595.0958 | 1209372.3186 | 2556590.3793 | 1209356.1658 | 2556585.3921 | 1209337.2913 | 2556580.0992 | 1209314.0386 | 2556577.3799 | 1209297.6268
7 | 2556577.3799 | 1209297.6268 | 2556599.4809 | 1209312.8299 | 2556605.3968 | 1209319.4751
8 | 2556532.892 | 1209237.5055 | 2556543.8022 | 1209234.7243 | 2556551.1941 | 1209231.0349 | 2556562.2032 | 1209220.9709 | 2556573.7984 | 1209211.0139 | 2556575.0064 | 1209205.7242 | 2556577.1305 | 1209197.8486 | 2556580.705 | 1209186.6494 | 2556585.2672 | 1209175.3985 | 2556589.8678 | 1209166.2708 | 2556595.868 | 1209156.2212 | 2556602.5259 | 1209146.7339 | 2556614.1949 | 1209157.2771 | 2556617.9626 | 1209165.2654 | 2556616.9418 | 1209167.0517 | 2556613.3845 | 1209173.3145 | 2556609.5729 | 1209181.2024
9 | 2556532.892 | 1209237.5055 | 2556525.9088 | 1209234.43
10 | 2556068.2607 | 1209559.8698 | 2556038.6859 | 1209562.9566 | 2556012.8672 | 1209573.3978 | 2555972.5108 | 1209564.68 | 2555957.3448 | 1209570.5289 | 2555950.5964 | 1209553.2244 | 2555947.6732 | 1209534.1461 | 2555941.9728 | 1209515.6998 | 2555937.5409 | 1209501.2576 | 2555928.1588 | 1209486.5407 | 2555914.1776 | 1209475.8603 | 2555903.3051 | 1209468.2475 | 2555888.7187 | 1209460.0286 | 2555876.9371 | 1209454.8796 | 2555862.0764 | 1209450.6762 | 2555848.1469 | 1209448.0113 | 2555822.7769 | 1209444.1973 | 2555806.0662 | 1209440.6193 | 2555789.0439 | 1209437.0547 | 2555770.5153 | 1209438.4265 | 2555747.9729 | 1209440.7509 | 2555736.1924 | 1209440.6502
11 | 2555736.1924 | 1209440.6502 | 2555388.5062 | 1209017.8665
12 | 2556609.5729 | 1209181.2024 | 2556613.3845 | 1209173.3145 | 2556616.9418 | 1209167.0517 | 2556617.9626 | 1209165.2654 | 2556614.1949 | 1209157.2771 | 2556644.2425 | 1209140.5374
13 | 2556609.5729 | 1209181.2024 | 2556629.9368 | 1209216.6634
14 | 2556493.5952 | 1209215.8912 | 2556512.8286 | 1209228.6692 | 2556525.9088 | 1209234.43
15 | 2556658.5171 | 1209132.0841 | 2556644.2425 | 1209140.5374
16 | 2556644.2425 | 1209140.5374 | 2556669.5961 | 1209183.0682
17 | 2556658.5171 | 1209132.0841 | 2556700.5832 | 1209109.1425 | 2556704.4929 | 1209106.3569 | 2556707.4086 | 1209102.7781 | 2556709.3392 | 1209098.5839 | 2556710.0577 | 1209090.7741 | 2556729.4044 | 1209088.8323 | 2556739.6493 | 1209088.5911 | 2556748.9267 | 1209087.0005 | 2556748.8996 | 1209082.2313 | 2556750.9054 | 1209077.9142 | 2556754.0854 | 1209075.134 | 2556758.0814 | 1209073.7597 | 2556762.2943 | 1209073.9959 | 2556766.1082 | 1209075.8137
18 | 2556658.5171 | 1209132.0841 | 2556675.0197 | 1209158.5787
19 | 2556768.1546 | 1209060.3454 | 2556766.1082 | 1209075.8137
20 | 2556675.0197 | 1209158.5787 | 2556696.0204 | 1209192.2948
21 | 2556629.9368 | 1209216.6634 | 2556615.9693 | 1209224.4475
22 | 2556615.9693 | 1209224.4475 | 2556614.2397 | 1209221.4378
23 | 2556493.5952 | 1209215.8912 | 2556474.2175 | 1209199.4323
24 | 2556398.5518 | 1208760.8901 | 2556480.2794 | 1208822.2498 | 2556543.9406 | 1208940.4197 | 2556577.2361 | 1208989.4385 | 2556587.8212 | 1209007.6718 | 2556560.4367 | 1209036.2881 | 2556546.6498 | 1209057.4009 | 2556539.8082 | 1209076.095 | 2556537.4749 | 1209094.8785 | 2556524.8333 | 1209163.466 | 2556511.3349 | 1209189.6686 | 2556493.5952 | 1209215.8912
25 | 2556474.2175 | 1209199.4323 | 2556464.8893 | 1209191.5092 | 2556448.1231 | 1209175.4351
26 | 2556398.5518 | 1208760.8901 | 2556390.9245 | 1208767.7833 | 2556358.7597 | 1208785.1958 | 2556266.9889 | 1208830.462 | 2556239.1235 | 1208847.3543 | 2556210.5491 | 1208864.9746 | 2556183.6559 | 1208883.7723 | 2556154.3842 | 1208904.7333 | 2556140.8352 | 1208918.5971
27 | 2556447.9187 | 1209175.2391 | 2556448.1231 | 1209175.4351
28 | 2556140.8352 | 1208918.5971 | 2556136.4209 | 1208923.1139
29 | 2556246.6434 | 1209127.2359 | 2556251.0918 | 1209132.0755 | 2556268.5409 | 1209166.7452 | 2556277.0855 | 1209176.1434 | 2556286.2454 | 1209181.368 | 2556296.4414 | 1209183.7946 | 2556310.064 | 1209183.9391 | 2556324.0074 | 1209182.2358 | 2556347.9107 | 1209174.6005 | 2556365.8121 | 1209167.5433
30 | 2556246.6434 | 1209127.2359 | 2556244.0881 | 1209124.4559 | 2556236.5064 | 1209117.83 | 2556219.5057 | 1209107.9827 | 2556177.8749 | 1209085.5538 | 2556165.1214 | 1209076.498 | 2556151.2098 | 1209061.9254 | 2556135.0831 | 1209038.6974 | 2556126.5269 | 1209021.595 | 2556120.4076 | 1209006.12 | 2556114.6357 | 1208984.0029
31 | 2556424.9127 | 1209156.3591 | 2556418.1751 | 1209153.5624 | 2556406.1243 | 1209153.1949 | 2556394.4331 | 1209156.26 | 2556365.8121 | 1209167.5433
32 | 2556114.6357 | 1208984.0029 | 2556104.7153 | 1208945.9898 | 2556097.8954 | 1208929.3305 | 2556038.1909 | 1208818.04 | 2556021.4101 | 1208782.5656 | 2555981.5437 | 1208718.8425
33 | 2556424.9127 | 1209156.3591 | 2556430.7555 | 1209158.7844 | 2556441.1158 | 1209168.7171
34 | 2555864.9279 | 1208525.475 | 2555955.3825 | 1208677.0261 | 2555981.5437 | 1208718.8425
35 | 2556447.9187 | 1209175.2391 | 2556441.1158 | 1209168.7171
36 | 2555864.9279 | 1208525.475 | 2555982.8554 | 1208846.4987 | 2556006.8567 | 1208881.8195 | 2556061.8764 | 1209098.8276 | 2556114.497 | 1209193.1052 | 2556172.4093 | 1209200.0714 | 2556209.9261 | 1209257.473 | 2556242.8793 | 1209300.1221 | 2556312.4814 | 1209283.3456 | 2556312.3402 | 1209264.1133
37 | 2556133.2514 | 1208926.357 | 2556136.4209 | 1208923.1139
38 | 2555362.5929 | 1208986.0689 | 2555358.3929 | 1208980.9152 | 2555330.7166 | 1208960.8 | 2555314.4586 | 1208940.7994 | 2555308.0806 | 1208936.442
39 | 2555388.5062 | 1209017.8665 | 2555362.5929 | 1208986.0689
40 | 2555298.6842 | 1209066.1126 | 2555311.6986 | 1209061.1454 | 2555376.0254 | 1209021.0285 | 2555388.5062 | 1209017.8665

## bus_geodata
| x | y | coords
0 | 2556873.6965 | 1209503.1599
1 | 2556854.3355 | 1209491.7008
2 | 2556906.447 | 1209523.1609
3 | 2556603.1654 | 1209285.2543
4 | 2556572.0843 | 1209265.6802
5 | 2556577.3799 | 1209297.6268
6 | 2556532.892 | 1209237.5055
7 | 2556068.2607 | 1209559.8698
8 | 2556605.3968 | 1209319.4751
9 | 2555736.1924 | 1209440.6502
10 | 2556609.5729 | 1209181.2024
11 | 2556525.9088 | 1209234.43
12 | 2556644.2425 | 1209140.5374
13 | 2556658.5171 | 1209132.0841
14 | 2556669.5961 | 1209183.0682
15 | 2556766.1082 | 1209075.8137
16 | 2556675.0197 | 1209158.5787
17 | 2556768.1546 | 1209060.3454
18 | 2556629.9368 | 1209216.6634
19 | 2556615.9693 | 1209224.4475
20 | 2556614.2397 | 1209221.4378
21 | 2556493.5952 | 1209215.8912
22 | 2556474.2175 | 1209199.4323
23 | 2556398.5518 | 1208760.8901
24 | 2556448.1231 | 1209175.4351
25 | 2556140.8352 | 1208918.5971
26 | 2556696.0204 | 1209192.2948
27 | 2556246.6434 | 1209127.2359
28 | 2556365.8121 | 1209167.5433
29 | 2556114.6357 | 1208984.0029
30 | 2556424.9127 | 1209156.3591
31 | 2555981.5437 | 1208718.8425
32 | 2556441.1158 | 1209168.7171
33 | 2555864.9279 | 1208525.475
34 | 2556447.9187 | 1209175.2391
35 | 2556136.4209 | 1208923.1139
36 | 2556133.2514 | 1208926.357
37 | 2556312.3402 | 1209264.1133
38 | 2555362.5929 | 1208986.0689
39 | 2555308.0806 | 1208936.442
40 | 2555388.5062 | 1209017.8665
41 | 2555298.6842 | 1209066.1126
42 | 2556562.2032 | 1209220.9709

## line_std_types
| c_nf_per_km | r_ohm_per_km | x_ohm_per_km | max_i_ka | type | q_mm2 | alpha | voltage_rating
NAYY 4x50 SE | 210 | 0.642 | 0.083 | 0.142 | cs | 50 | 0.00403 | LV
NAYY 4x120 SE | 264 | 0.225 | 0.08 | 0.242 | cs | 120 | 0.00403 | LV
NAYY 4x150 SE | 261 | 0.208 | 0.08 | 0.27 | cs | 150 | 0.00403 | LV
NA2XS2Y 1x95 RM/25 12/20 kV | 216 | 0.313 | 0.132 | 0.252 | cs | 95 | 0.00403 | MV
NA2XS2Y 1x185 RM/25 12/20 kV | 273 | 0.161 | 0.117 | 0.362 | cs | 185 | 0.00403 | MV
NA2XS2Y 1x240 RM/25 12/20 kV | 304 | 0.122 | 0.112 | 0.421 | cs | 240 | 0.00403 | MV
NA2XS2Y 1x95 RM/25 6/10 kV | 315 | 0.313 | 0.123 | 0.249 | cs | 95 | 0.00403 | MV
NA2XS2Y 1x185 RM/25 6/10 kV | 406 | 0.161 | 0.11 | 0.358 | cs | 185 | 0.00403 | MV
NA2XS2Y 1x240 RM/25 6/10 kV | 456 | 0.122 | 0.105 | 0.416 | cs | 240 | 0.00403 | MV
NA2XS2Y 1x150 RM/25 12/20 kV | 250 | 0.206 | 0.116 | 0.319 | cs | 150 | 0.00403 | MV
NA2XS2Y 1x120 RM/25 12/20 kV | 230 | 0.253 | 0.119 | 0.283 | cs | 120 | 0.00403 | MV
NA2XS2Y 1x70 RM/25 12/20 kV | 190 | 0.443 | 0.132 | 0.22 | cs | 70 | 0.00403 | MV
NA2XS2Y 1x150 RM/25 6/10 kV | 360 | 0.206 | 0.11 | 0.315 | cs | 150 | 0.00403 | MV
NA2XS2Y 1x120 RM/25 6/10 kV | 340 | 0.253 | 0.113 | 0.28 | cs | 120 | 0.00403 | MV
NA2XS2Y 1x70 RM/25 6/10 kV | 280 | 0.443 | 0.123 | 0.217 | cs | 70 | 0.00403 | MV
N2XS(FL)2Y 1x120 RM/35 64/110 kV | 112 | 0.153 | 0.166 | 0.366 | cs | 120 | 0.00393 | HV
N2XS(FL)2Y 1x185 RM/35 64/110 kV | 125 | 0.099 | 0.156 | 0.457 | cs | 185 | 0.00393 | HV
N2XS(FL)2Y 1x240 RM/35 64/110 kV | 135 | 0.075 | 0.149 | 0.526 | cs | 240 | 0.00393 | HV
N2XS(FL)2Y 1x300 RM/35 64/110 kV | 144 | 0.06 | 0.144 | 0.588 | cs | 300 | 0.00393 | HV
15-AL1/3-ST1A 0.4 | 11 | 1.8769 | 0.35 | 0.105 | ol | 16 | 0.00403 | LV
24-AL1/4-ST1A 0.4 | 11.25 | 1.2012 | 0.335 | 0.14 | ol | 24 | 0.00403 | LV
48-AL1/8-ST1A 0.4 | 12.2 | 0.5939 | 0.3 | 0.21 | ol | 48 | 0.00403 | LV
94-AL1/15-ST1A 0.4 | 13.2 | 0.306 | 0.29 | 0.35 | ol | 94 | 0.00403 | LV
34-AL1/6-ST1A 10.0 | 9.7 | 0.8342 | 0.36 | 0.17 | ol | 34 | 0.00403 | MV
48-AL1/8-ST1A 10.0 | 10.1 | 0.5939 | 0.35 | 0.21 | ol | 48 | 0.00403 | MV
70-AL1/11-ST1A 10.0 | 10.4 | 0.4132 | 0.339 | 0.29 | ol | 70 | 0.00403 | MV
94-AL1/15-ST1A 10.0 | 10.75 | 0.306 | 0.33 | 0.35 | ol | 94 | 0.00403 | MV
122-AL1/20-ST1A 10.0 | 11.1 | 0.2376 | 0.323 | 0.41 | ol | 122 | 0.00403 | MV
149-AL1/24-ST1A 10.0 | 11.25 | 0.194 | 0.315 | 0.47 | ol | 149 | 0.00403 | MV
34-AL1/6-ST1A 20.0 | 9.15 | 0.8342 | 0.382 | 0.17 | ol | 34 | 0.00403 | MV
48-AL1/8-ST1A 20.0 | 9.5 | 0.5939 | 0.372 | 0.21 | ol | 48 | 0.00403 | MV
70-AL1/11-ST1A 20.0 | 9.7 | 0.4132 | 0.36 | 0.29 | ol | 70 | 0.00403 | MV
94-AL1/15-ST1A 20.0 | 10 | 0.306 | 0.35 | 0.35 | ol | 94 | 0.00403 | MV
122-AL1/20-ST1A 20.0 | 10.3 | 0.2376 | 0.344 | 0.41 | ol | 122 | 0.00403 | MV
149-AL1/24-ST1A 20.0 | 10.5 | 0.194 | 0.337 | 0.47 | ol | 149 | 0.00403 | MV
184-AL1/30-ST1A 20.0 | 10.75 | 0.1571 | 0.33 | 0.535 | ol | 184 | 0.00403 | MV
243-AL1/39-ST1A 20.0 | 11 | 0.1188 | 0.32 | 0.645 | ol | 243 | 0.00403 | MV
48-AL1/8-ST1A 110.0 | 8 | 0.5939 | 0.46 | 0.21 | ol | 48 | 0.00403 | HV
70-AL1/11-ST1A 110.0 | 8.4 | 0.4132 | 0.45 | 0.29 | ol | 70 | 0.00403 | HV
94-AL1/15-ST1A 110.0 | 8.65 | 0.306 | 0.44 | 0.35 | ol | 94 | 0.00403 | HV
122-AL1/20-ST1A 110.0 | 8.5 | 0.2376 | 0.43 | 0.41 | ol | 122 | 0.00403 | HV
149-AL1/24-ST1A 110.0 | 8.75 | 0.194 | 0.41 | 0.47 | ol | 149 | 0.00403 | HV
184-AL1/30-ST1A 110.0 | 8.8 | 0.1571 | 0.4 | 0.535 | ol | 184 | 0.00403 | HV
243-AL1/39-ST1A 110.0 | 9 | 0.1188 | 0.39 | 0.645 | ol | 243 | 0.00403 | HV
305-AL1/39-ST1A 110.0 | 9.2 | 0.0949 | 0.38 | 0.74 | ol | 305 | 0.00403 | HV
490-AL1/64-ST1A 110.0 | 9.75 | 0.059 | 0.37 | 0.96 | ol | 490 | 0.00403 | HV
679-AL1/86-ST1A 110.0 | 9.95 | 0.042 | 0.36 | 1.15 | ol | 679 | 0.00403 | HV
490-AL1/64-ST1A 220.0 | 10 | 0.059 | 0.285 | 0.96 | ol | 490 | 0.00403 | HV
679-AL1/86-ST1A 220.0 | 11.7 | 0.042 | 0.275 | 1.15 | ol | 679 | 0.00403 | HV
490-AL1/64-ST1A 380.0 | 11 | 0.059 | 0.253 | 0.96 | ol | 490 | 0.00403 | HV
679-AL1/86-ST1A 380.0 | 14.6 | 0.042 | 0.25 | 1.15 | ol | 679 | 0.00403 | HV

## trafo_std_types
| i0_percent | pfe_kw | vkr_percent | sn_mva | vn_lv_kv | vn_hv_kv | vk_percent | shift_degree | vector_group | tap_side | tap_neutral | tap_min | tap_max | tap_step_degree | tap_step_percent | tap_phase_shifter
160 MVA 380/110 kV | 0.06 | 60 | 0.25 | 160 | 110 | 380 | 12.2 | 0 | Yy0 | hv | 0 | -9 | 9 | 0 | 1.5 | FALSE
100 MVA 220/110 kV | 0.06 | 55 | 0.26 | 100 | 110 | 220 | 12 | 0 | Yy0 | hv | 0 | -9 | 9 | 0 | 1.5 | FALSE
63 MVA 110/20 kV | 0.04 | 22 | 0.32 | 63 | 20 | 110 | 18 | 150 | YNd5 | hv | 0 | -9 | 9 | 0 | 1.5 | FALSE
40 MVA 110/20 kV | 0.05 | 18 | 0.34 | 40 | 20 | 110 | 16.2 | 150 | YNd5 | hv | 0 | -9 | 9 | 0 | 1.5 | FALSE
25 MVA 110/20 kV | 0.07 | 14 | 0.41 | 25 | 20 | 110 | 12 | 150 | YNd5 | hv | 0 | -9 | 9 | 0 | 1.5 | FALSE
63 MVA 110/10 kV | 0.04 | 22 | 0.32 | 63 | 10 | 110 | 18 | 150 | YNd5 | hv | 0 | -9 | 9 | 0 | 1.5 | FALSE
40 MVA 110/10 kV | 0.05 | 18 | 0.34 | 40 | 10 | 110 | 16.2 | 150 | YNd5 | hv | 0 | -9 | 9 | 0 | 1.5 | FALSE
25 MVA 110/10 kV | 0.07 | 14 | 0.41 | 25 | 10 | 110 | 12 | 150 | YNd5 | hv | 0 | -9 | 9 | 0 | 1.5 | FALSE
0.25 MVA 20/0.4 kV | 0.32 | 0.8 | 1.44 | 0.25 | 0.4 | 20 | 6 | 150 | Yzn5 | hv | 0 | -2 | 2 | 0 | 2.5 | FALSE
0.4 MVA 20/0.4 kV | 0.3375 | 1.35 | 1.425 | 0.4 | 0.4 | 20 | 6 | 150 | Dyn5 | hv | 0 | -2 | 2 | 0 | 2.5 | FALSE
0.63 MVA 20/0.4 kV | 0.2619 | 1.65 | 1.206 | 0.63 | 0.4 | 20 | 6 | 150 | Dyn5 | hv | 0 | -2 | 2 | 0 | 2.5 | FALSE
0.25 MVA 10/0.4 kV | 0.24 | 0.6 | 1.2 | 0.25 | 0.4 | 10 | 4 | 150 | Dyn5 | hv | 0 | -2 | 2 | 0 | 2.5 | FALSE
0.4 MVA 10/0.4 kV | 0.2375 | 0.95 | 1.325 | 0.4 | 0.4 | 10 | 4 | 150 | Dyn5 | hv | 0 | -2 | 2 | 0 | 2.5 | FALSE
0.63 MVA 10/0.4 kV | 0.1873 | 1.18 | 1.0794 | 0.63 | 0.4 | 10 | 4 | 150 | Dyn5 | hv | 0 | -2 | 2 | 0 | 2.5 | FALSE

## trafo3w_std_types
| sn_hv_mva | sn_mv_mva | sn_lv_mva | vn_hv_kv | vn_mv_kv | vn_lv_kv | vk_hv_percent | vk_mv_percent | vk_lv_percent | vkr_hv_percent | vkr_mv_percent | vkr_lv_percent | pfe_kw | i0_percent | shift_mv_degree | shift_lv_degree | vector_group | tap_side | tap_neutral | tap_min | tap_max | tap_step_percent
63/25/38 MVA 110/20/10 kV | 63 | 25 | 38 | 110 | 20 | 10 | 10.4 | 10.4 | 10.4 | 0.28 | 0.32 | 0.35 | 35 | 0.89 | 0 | 0 | YN0yn0yn0 | hv | 0 | -10 | 10 | 1.2
63/25/38 MVA 110/10/10 kV | 63 | 25 | 38 | 110 | 10 | 10 | 10.4 | 10.4 | 10.4 | 0.28 | 0.32 | 0.35 | 35 | 0.89 | 0 | 0 | YN0yn0yn0 | hv | 0 | -10 | 10 | 1.2

## fuse_std_types
| fuse_type | i_rated_a | t_avg | t_min | t_total | x_avg | x_min | x_total
HV 100A | HV 100A | 100 | 0 | [10.0, 3.64, 0.854, 0.281, 0.1, 0.0531, 0.022, 0.01] | [10.0, 4.267, 1.21, 0.403, 0.1, 0.058, 0.022, 0.01] | 0 | [300.0, 350.0, 450.0, 550.0, 700.0, 850.0, 1200.0, 1752.0] | [600.0, 700.0, 900.0, 1150.0, 1665.0, 2000.0, 3000.0, 4313.0]
HV 10A | HV 10A | 10 | 0 | [10.0, 1675.0, 0.344, 0.156, 0.1, 0.0417, 0.0171, 0.01] | [10.0, 1.3, 0.3, 0.155, 0.1, 0.0555, 0.023, 0.01] | 0 | [30.0, 32.0, 35.0, 37.0, 39.0, 50.0, 70.0, 88.0] | [60.0, 70.0, 80.0, 87.0, 94.0, 110.0, 150.0, 216.0]
HV 125A | HV 125A | 125 | 0 | [10.0, 1.82, 0.344, 0.1, 0.0467, 0.0269, 0.01] | [10.0, 2.478, 0.426, 0.1, 0.0427, 0.0211, 0.01] | 0 | [375.0, 500.0, 700.0, 925.0, 1200.0, 1500.0, 2341.0] | [750.0, 1000.0, 1500.0, 2200.0, 3000.0, 4000.0, 5765.0]
HV 160A | HV 160A | 160 | 0 | [10.0, 4.15, 1.03, 0.198, 0.1, 0.051, 0.0172, 0.01] | [10.0, 2.3, 0.734, 0.274, 0.1, 0.046, 0.0177, 0.01] | 0 | [480.0, 550.0, 700.0, 1000.0, 1260.0, 1600.0, 2500.0, 3227.0] | [960.0, 1300.0, 1700.0, 2200.0, 2996.0, 4000.0, 6000.0, 7946.0]
HV 16A | HV 16A | 16 | 0 | [10.0, 0.352, 0.164, 0.1, 0.0649, 0.0342, 0.01] | [10.0, 2.34, 0.722, 0.181, 0.1, 0.055, 0.0296, 0.01] | 0 | [48.0, 60.0, 65.0, 71.0, 80.0, 100.0, 162.0] | [96.0, 110.0, 125.0, 150.0, 168.0, 200.0, 250.0, 398.0]
HV 200A | HV 200A | 200 | 0 | [10.0, 4.267, 1.21, 0.403, 0.1, 0.058, 0.022, 0.01] | [10.0, 3.73, 1.654, 0.328, 0.1, 0.0531, 0.019, 0.01] | 0 | [600.0, 700.0, 900.0, 1150.0, 1665.0, 2000.0, 3000.0, 4313.0] | [1200.0, 1500.0, 1800.0, 2700.0, 3960.0, 5000.0, 7500.0, 10620.0]
HV 20A | HV 20A | 20 | 0 | [10.0, 1.3, 0.3, 0.155, 0.1, 0.0555, 0.023, 0.01] | [10.0, 1.3, 0.161, 0.1, 0.0611, 0.0399, 0.0141, 0.01] | 0 | [60.0, 70.0, 80.0, 87.0, 94.0, 110.0, 150.0, 216.0] | [120.0, 150.0, 200.0, 223.0, 260.0, 300.0, 450.0, 532.0]
HV 25A | HV 25A | 25 | 0 | [10.0, 2.512, 0.833, 0.299, 0.1, 0.0372, 0.0223, 0.01] | [10.0, 3.125, 0.597, 0.198, 0.1, 0.0378, 0.022, 0.01] | 0 | [75.0, 82.0, 90.0, 100.0, 124.0, 170.0, 200.0, 289.0] | [150.0, 170.0, 210.0, 250.0, 294.0, 400.0, 500.0, 711.0]
HV 31.5A | HV 31.5A | 31.5 | 0 | [10.0, 2.34, 0.722, 0.181, 0.1, 0.055, 0.0296, 0.01] | [10.0, 2.84, 0.368, 0.164, 0.1, 0.0621, 0.0378, 0.0195, 0.01] | 0 | [95.0, 110.0, 125.0, 150.0, 165.0, 200.0, 250.0, 390.0] | [189.0, 220.0, 300.0, 350.0, 393.0, 450.0, 530.0, 700.0, 960.0]
HV 40A | HV 40A | 40 | 0 | [10.0, 1.3, 0.161, 0.1, 0.0611, 0.0399, 0.0141, 0.01] | [10.0, 2.05, 0.369, 0.198, 0.1, 0.051, 0.0298, 0.01] | 0 | [120.0, 150.0, 200.0, 223.0, 260.0, 300.0, 450.0, 532.0] | [240.0, 300.0, 400.0, 450.0, 530.0, 650.0, 800.0, 1311.0]
HV 50A | HV 50A | 50 | 0 | [10.0, 3.215, 0.597, 0.198, 0.1, 0.0378, 0.022, 0.01] | [10.0, 3.64, 0.854, 0.281, 0.1, 0.0531, 0.022, 0.01] | 0 | [150.0, 170.0, 210.0, 250.0, 294.0, 400.0, 500.0, 711.0] | [300.0, 350.0, 450.0, 550.0, 700.0, 850.0, 1200.0, 1752.0]
HV 6.3A | HV 6.3A | 6.3 | 0 | [10.0, 1.39, 0.344, 0.168, 0.1, 0.056, 0.0263, 0.01] | [10.0, 1.711, 0.516, 0.198, 0.1, 0.0634, 0.0303, 0.01] | 0 | [19.0, 19.5, 20.4, 20.8, 22.0, 25.0, 32.0, 48.0] | [38.0, 40.0, 43.0, 48.0, 53.0, 60.0, 75.0, 118.0]
HV 63A | HV 63A | 63 | 0 | [10.0, 2.84, 0.368, 0.164, 0.1, 0.0621, 0.0378, 0.0195, 0.01] | [10.0, 1.82, 0.344, 0.1, 0.0467, 0.0269, 0.01] | 0 | [189.0, 220.0, 300.0, 350.0, 393.0, 450.0, 530.0, 700.0, 961.0] | [378.0, 500.0, 700.0, 934.0, 1200.0, 1500.0, 2366.0]
HV 80A | HV 80A | 80 | 0 | [10.0, 2.05, 0.369, 0.198, 0.1, 0.051, 0.0298, 0.01] | [10.0, 4.15, 1.03, 0.198, 0.1, 0.051, 0.0172, 0.01] | 0 | [240.0, 300.0, 400.0, 450.0, 530.0, 650.0, 800.0, 1311.0] | [480.0, 550.0, 700.0, 1000.0, 1260.0, 1600.0, 2500.0, 3227.0]
Siemens NH-1-100 | Siemens NH-1-100 | 100 | [5400.0, 2000.0, 400.0, 20.0, 1.0, 0.2, 0.012, 0.004] | 0 | 0 | [150.0, 190.0, 250.0, 430.0, 900.0, 1250.0, 2700.0, 3600.0] | 0 | 0
Siemens NH-1-125 | Siemens NH-1-125 | 125 | [4800.0, 120.0, 7.0, 0.1, 0.004] | 0 | 0 | [180.0, 400.0, 740.0, 2000.0, 4250.0] | 0 | 0
Siemens NH-1-16 | Siemens NH-1-16 | 16 | [4000.0, 400.0, 2.0, 0.1, 0.04, 0.01] | 0 | 0 | [26.0, 35.0, 75.0, 150.0, 200.0, 300.0] | 0 | 0
Siemens NH-1-160 | Siemens NH-1-160 | 160 | [4800.0, 120.0, 7.0, 0.1, 0.004] | 0 | 0 | [210.0, 500.0, 900.0, 2300.0, 5000.0] | 0 | 0
Siemens NH-1-25 | Siemens NH-1-25 | 25 | [4000.0, 1000.0, 10.0, 0.2, 0.02, 0.01] | 0 | 0 | [40.0, 50.0, 100.0, 210.0, 400.0, 500.0] | 0 | 0
Siemens NH-1-50 | Siemens NH-1-50 | 50 | [4000.0, 40.0, 4.0, 1.0, 0.02, 0.01] | 0 | 0 | [86.0, 200.0, 300.0, 400.0, 1000.0, 1280.0] | 0 | 0
Siemens NH-1-63 | Siemens NH-1-63 | 63 | [4000.0, 100.0, 10.0, 2.0, 0.04, 0.01] | 0 | 0 | [100.0, 200.0, 300.0, 400.0, 1000.0, 1500.0] | 0 | 0
Siemens NH-1-80 | Siemens NH-1-80 | 80 | [4800.0, 120.0, 7.0, 0.1, 0.01] | 0 | 0 | [150.58, 250.0, 450.0, 1150.0, 2470.0] | 0 | 0
Siemens NH-2-1000 | Siemens NH-2-1000 | 1000 | [4800.0, 120.0, 7.0, 0.1, 0.004] | 0 | 0 | [1900.0, 3500.0, 8400.0, 24000.0, 52000.0] | 0 | 0
Siemens NH-2-200 | Siemens NH-2-200 | 200 | [4800.0, 120.0, 7.0, 0.1, 0.004] | 0 | 0 | [280.0, 650.0, 1200.0, 3000.0, 7000.0] | 0 | 0
Siemens NH-2-224 | Siemens NH-2-224 | 224 | [4800.0, 120.0, 7.0, 0.2, 0.04, 0.004] | 0 | 0 | [400.0, 750.0, 1453.0, 3025.0, 4315.0, 7600.0] | 0 | 0
Siemens NH-2-250 | Siemens NH-2-250 | 250 | [4800.0, 120.0, 7.0, 0.1, 0.004] | 0 | 0 | [450.0, 800.0, 1650.0, 4000.0, 8500.0] | 0 | 0
Siemens NH-2-315 | Siemens NH-2-315 | 315 | [4800.0, 120.0, 7.0, 0.1, 0.004] | 0 | 0 | [550.0, 920.0, 1900.0, 5000.0, 11000.0] | 0 | 0
Siemens NH-2-355 | Siemens NH-2-355 | 355 | [4800.0, 120.0, 6.0, 0.1, 0.004] | 0 | 0 | [650.0, 1116.27, 2350.0, 5840.0, 12790.0] | 0 | 0
Siemens NH-2-400 | Siemens NH-2-400 | 400 | [4800.0, 120.0, 7.0, 0.1, 0.004] | 0 | 0 | [720.0, 1350.0, 2800.0, 6500.0, 15000.0] | 0 | 0
Siemens NH-2-425 | Siemens NH-2-425 | 425 | [4800.0, 120.0, 7.0, 0.1, 0.004] | 0 | 0 | [850.0, 1500.0, 3050.0, 7500.0, 16500.0] | 0 | 0
Siemens NH-2-630 | Siemens NH-2-630 | 630 | [4800.0, 120.0, 7.0, 0.1, 0.004] | 0 | 0 | [1200.0, 2000.0, 4800.0, 12000.0, 26000.0] | 0 | 0

## dtypes
| element | column | dtype
0 | bus | name | object
1 | bus | vn_kv | float64
2 | bus | type | object
3 | bus | zone | object
4 | bus | in_service | bool
5 | load | name | object
6 | load | bus | uint32
7 | load | p_mw | float64
8 | load | q_mvar | float64
9 | load | const_z_percent | float64
10 | load | const_i_percent | float64
11 | load | sn_mva | float64
12 | load | scaling | float64
13 | load | in_service | bool
14 | load | type | object
15 | ext_grid | name | object
16 | ext_grid | bus | uint32
17 | ext_grid | vm_pu | float64
18 | ext_grid | va_degree | float64
19 | ext_grid | slack_weight | float64
20 | ext_grid | in_service | bool
21 | line | name | object
22 | line | std_type | object
23 | line | from_bus | uint32
24 | line | to_bus | uint32
25 | line | length_km | float64
26 | line | r_ohm_per_km | float64
27 | line | x_ohm_per_km | float64
28 | line | c_nf_per_km | float64
29 | line | g_us_per_km | float64
30 | line | max_i_ka | float64
31 | line | df | float64
32 | line | parallel | uint32
33 | line | type | object
34 | line | in_service | bool
35 | trafo | name | object
36 | trafo | std_type | object
37 | trafo | hv_bus | uint32
38 | trafo | lv_bus | uint32
39 | trafo | sn_mva | float64
40 | trafo | vn_hv_kv | float64
41 | trafo | vn_lv_kv | float64
42 | trafo | vk_percent | float64
43 | trafo | vkr_percent | float64
44 | trafo | pfe_kw | float64
45 | trafo | i0_percent | float64
46 | trafo | shift_degree | float64
47 | trafo | tap_side | object
48 | trafo | tap_neutral | int32
49 | trafo | tap_min | int32
50 | trafo | tap_max | int32
51 | trafo | tap_step_percent | float64
52 | trafo | tap_step_degree | float64
53 | trafo | tap_pos | int32
54 | trafo | tap_phase_shifter | bool
55 | trafo | parallel | uint32
56 | trafo | df | float64
57 | trafo | in_service | bool
58 | line_geodata | coords | object
59 | bus_geodata | x | float64
60 | bus_geodata | y | float64
61 | bus_geodata | coords | object

## parameters
| version | format_version | converged | OPF_converged | name | f_hz | sn_mva
0 | 2.14.6 | 2.14.0 | FALSE | FALSE |  | 50 | 1