## bus
| name | vn_kv | type | zone | in_service
0 | bus_LV_6487-6_2_4_node_89 | 0.4 | n |  | TRUE
1 | bus_LV_6487-6_2_4_node_41 | 0.4 | n |  | TRUE
2 | bus_LV_6487-6_2_4_node_93 | 0.4 | n |  | TRUE
3 | bus_LV_6487-6_2_4_node_33 | 0.4 | n |  | TRUE
4 | bus_LV_6487-6_2_4_node_34 | 0.4 | n |  | TRUE
5 | bus_LV_6487-6_2_4_node_50 | 0.4 | n |  | TRUE
6 | bus_LV_6487-6_2_4_node_35 | 0.4 | n |  | TRUE
7 | bus_LV_6487-6_2_4_node_82 | 0.4 | n |  | TRUE
8 | bus_LV_6487-6_2_4_node_86 | 0.4 | n |  | TRUE
9 | bus_LV_6487-6_2_4_node_85 | 0.4 | n |  | TRUE
10 | bus_LV_6487-6_2_4_node_38 | 0.4 | n |  | TRUE
11 | bus_LV_6487-6_2_4_node_87 | 0.4 | n |  | TRUE
12 | bus_LV_6487-6_2_4_node_88 | 0.4 | n |  | TRUE
13 | bus_LV_6487-6_2_4_node_49 | 0.4 | n |  | TRUE
14 | bus_LV_6487-6_2_4_node_81 | 0.4 | n |  | TRUE
15 | bus_LV_6487-6_2_4_node_83 | 0.4 | n |  | TRUE
16 | bus_LV_6487-6_2_4_node_84 | 0.4 | n |  | TRUE
17 | bus_LV_6487-6_2_4_node_95 | 0.4 | n |  | TRUE
18 | bus_MV_326_0_node_162 | 20 | n |  | TRUE

## load
| name | bus | p_mw | q_mvar | const_z_percent | const_i_percent | sn_mva | scaling | in_service | type
0 | LV_6487-6_2_4_load_50 | 5 | 0.017231 | 0.0043184 | 0 | 0 |  | 1 | TRUE | wye
1 | LV_6487-6_2_4_load_82 | 7 | 0.01289 | 0.0032305 | 0 | 0 |  | 1 | TRUE | wye
2 | LV_6487-6_2_4_load_86 | 8 | 0.021713 | 0.0054418 | 0 | 0 |  | 1 | TRUE | wye
3 | LV_6487-6_2_4_load_85 | 9 | 0.024837 | 0.0062247 | 0 | 0 |  | 1 | TRUE | wye
4 | LV_6487-6_2_4_load_87 | 11 | 0.0081696 | 0.0020475 | 0 | 0 |  | 1 | TRUE | wye
5 | LV_6487-6_2_4_load_88 | 12 | 0.014799 | 0.003709 | 0 | 0 |  | 1 | TRUE | wye
6 | LV_6487-6_2_4_load_49 | 13 | 0.023578 | 0.0059091 | 0 | 0 |  | 1 | TRUE | wye
7 | LV_6487-6_2_4_load_81 | 14 | 0.01105 | 0.0027693 | 0 | 0 |  | 1 | TRUE | wye
8 | LV_6487-6_2_4_load_83 | 15 | 0.018327 | 0.0045932 | 0 | 0 |  | 1 | TRUE | wye
9 | LV_6487-6_2_4_load_84 | 16 | 0.013709 | 0.0034357 | 0 | 0 |  | 1 | TRUE | wye
10 | LV_6487-6_2_4_load_95 | 17 | 0.0041439 | 0.0010386 | 0 | 0 |  | 1 | TRUE | wye

## ext_grid
| name | bus | vm_pu | va_degree | slack_weight | in_service
0 |  | 15 | 1 | 0 | 1 | TRUE

## line
| name | std_type | from_bus | to_bus | length_km | r_ohm_per_km | x_ohm_per_km | c_nf_per_km | g_us_per_km | max_i_ka | df | parallel | type | in_service
0 | LV_6487-6_2_4_line_0 |  | 0 | 1 | 0.61277 | 0.125 | 0.08 | 261 | 0 | 0.364 | 1 | 2 | cs | TRUE
1 | LV_6487-6_2_4_line_1 |  | 0 | 2 | 0.012707 | 0.125 | 0.08 | 261 | 0 | 0.364 | 1 | 1 | cs | TRUE
2 | LV_6487-6_2_4_line_2 |  | 1 | 12 | 0.1125 | 0.125 | 0.08 | 261 | 0 | 0.364 | 1 | 1 | cs | TRUE
3 | LV_6487-6_2_4_line_3 |  | 1 | 10 | 0.44244 | 0.125 | 0.08 | 261 | 0 | 0.364 | 1 | 3 | cs | TRUE
4 | LV_6487-6_2_4_line_4 |  | 2 | 17 | 0.2216 | 0.125 | 0.08 | 261 | 0 | 0.364 | 1 | 1 | cs | TRUE
5 | LV_6487-6_2_4_line_5 |  | 3 | 4 | 0.39149 | 0.125 | 0.08 | 261 | 0 | 0.364 | 1 | 2 | cs | TRUE
6 | LV_6487-6_2_4_line_6 |  | 3 | 5 | 0.24443 | 0.125 | 0.08 | 261 | 0 | 0.364 | 1 | 1 | cs | TRUE
7 | LV_6487-6_2_4_line_7 |  | 4 | 6 | 0.46476 | 0.125 | 0.08 | 261 | 0 | 0.364 | 1 | 4 | cs | TRUE
8 | LV_6487-6_2_4_line_8 |  | 4 | 7 | 0.029785 | 0.125 | 0.08 | 261 | 0 | 0.364 | 1 | 4 | cs | TRUE
9 | LV_6487-6_2_4_line_9 |  | 5 | 13 | 0.020016 | 0.125 | 0.08 | 261 | 0 | 0.364 | 1 | 1 | cs | TRUE
10 | LV_6487-6_2_4_line_10 |  | 6 | 8 | 0.33665 | 0.125 | 0.08 | 261 | 0 | 0.364 | 1 | 4 | cs | TRUE
11 | LV_6487-6_2_4_line_11 |  | 6 | 9 | 0.277 | 0.125 | 0.08 | 261 | 0 | 0.364 | 1 | 2 | cs | TRUE
12 | LV_6487-6_2_4_line_12 |  | 7 | 14 | 0.0061477 | 0.125 | 0.08 | 261 | 0 | 0.364 | 1 | 4 | cs | TRUE
13 | LV_6487-6_2_4_line_13 |  | 8 | 10 | 0.0035341 | 0.125 | 0.08 | 261 | 0 | 0.364 | 1 | 4 | cs | TRUE
14 | LV_6487-6_2_4_line_14 |  | 9 | 16 | 0.029512 | 0.125 | 0.08 | 261 | 0 | 0.364 | 1 | 1 | cs | TRUE
15 | LV_6487-6_2_4_line_15 |  | 10 | 11 | 0.079526 | 0.125 | 0.08 | 261 | 0 | 0.364 | 1 | 1 | cs | TRUE
16 | LV_6487-6_2_4_line_16 |  | 14 | 15 | 0.26979 | 0.125 | 0.08 | 261 | 0 | 0.364 | 1 | 4 | cs | TRUE

## trafo
| name | std_type | hv_bus | lv_bus | sn_mva | vn_hv_kv | vn_lv_kv | vk_percent | vkr_percent | pfe_kw | i0_percent | shift_degree | tap_side | tap_neutral | tap_min | tap_max | tap_step_percent | tap_step_degree | tap_pos | tap_phase_shifter | parallel | df | in_service
0 | LV_6487-6_2_4_trafo_83 | 0.63 MVA 20/0.4 kV | 18 | 15 | 0.63 | 20 | 0.4 | 6 | 1.206 | 1.65 | 0.2619 | 150 | hv | 0 | -2 | 2 | 2.5 | 0 | 0 | FALSE | 1 | 1 | TRUE

## line_geodata
| x0 | y0 | x1 | y1 | x2 | y2 | x3 | y3 | x4 | y4 | x5 | y5 | x6 | y6 | x7 | y7 | x8 | y8 | x9 | y9 | x10 | y10 | x11 | y11 | x12 | y12 | x13 | y13 | x14 | y14 | x15 | y15 | x16 | y16 | x17 | y17 | x18 | y18 | x19 | y19 | x20 | y20 | x21 | y21 | x22 | y22 | x23 | y23 | x24 | y24 | x25 | y25 | x26 | y26 | x27 | y27 | x28 | y28 | x29 | y29 | x30 | y30 | x31 | y31 | x32 | y32 | x33 | y33 | x34 | y34 | x35 | y35 | x36 | y36 | x37 | y37 | x38 | y38 | x39 | y39 | x40 | y40 | x41 | y41 | x42 | y42 | x43 | y43
0 | 2555514.6418 | 1209431.0955 | 2555526.9594 | 1209441.7875 | 2555535.1979 | 1209451.8317 | 2555546.4584 | 1209467.5568 | 2555555.0715 | 1209480.9447 | 2555560.194 | 1209495.1258 | 2555562.442 | 1209510.1399 | 2555563.1817 | 1209529.7902 | 2555564.4386 | 1209554.5841 | 2555562.1075 | 1209568.1316 | 2555559.2214 | 1209577.5809 | 2555550.1819 | 1209601.7179 | 2555545.7457 | 1209616.304 | 2555543.6271 | 1209627.7709 | 2555542.4842 | 1209637.5629 | 2555541.818 | 1209652.1541 | 2555542.257 | 1209658.0209 | 2555544.6443 | 1209672.3447 | 2555548.0359 | 1209683.7594 | 2555552.846 | 1209691.7503 | 2555558.5496 | 1209697.2554 | 2555565.5567 | 1209700.2159 | 2555575.0769 | 1209701.7902 | 2555598.8993 | 1209703.0687 | 2555607.511 | 1209704.1162 | 2555627.8904 | 1209705.4095 | 2555645.5872 | 1209705.7444 | 2555693.4971 | 1209705.1428 | 2555708.8359 | 1209706.2516 | 2555720.8463 | 1209709.4974 | 2555730.866 | 1209713.8699 | 2555739.1774 | 1209718.4774 | 2555746.0818 | 1209723.996 | 2555754.1747 | 1209731.9293 | 2555762.9223 | 1209740.0134 | 2555777.9978 | 1209751.7415 | 2555791.1993 | 1209762.8944 | 2555795.101 | 1209766.3118 | 2555806.2925 | 1209778.0355 | 2555815.1478 | 1209785.2851 | 2555822.6387 | 1209790.9995 | 2555831.6845 | 1209796.2688 | 2555843.3837 | 1209801.6629 | 2555849.0697 | 1209802.788
1 | 2555514.6418 | 1209431.0955 | 2555504.7764 | 1209423.0535
2 | 2555849.0697 | 1209802.788 | 2555833.1423 | 1209844.1858 | 2555827.0484 | 1209875.1156 | 2555829.6827 | 1209900.2996 | 2555833.426 | 1209910.9572
3 | 2555849.0697 | 1209802.788 | 2555861.8275 | 1209805.3949 | 2555875.2709 | 1209807.1963 | 2555885.7684 | 1209807.3519 | 2555892.6609 | 1209806.1668 | 2555909.1166 | 1209803.1765 | 2555923.5759 | 1209799.4895 | 2555931.8193 | 1209795.9931 | 2555940.0797 | 1209791.6961 | 2555951.9425 | 1209775.0542 | 2555962.363 | 1209761.7361 | 2555971.6136 | 1209751.5617 | 2555980.6862 | 1209744.0347 | 2555989.3896 | 1209738.9896 | 2556000.0027 | 1209734.2195 | 2556008.2243 | 1209730.8235 | 2556059.322 | 1209779.0407 | 2556119.9786 | 1209832.1685 | 2556149.9621 | 1209856.8618 | 2556158.3672 | 1209862.9145 | 2556166.3335 | 1209871.3163 | 2556176.4781 | 1209887.5621 | 2556185.788 | 1209900.8902 | 2556191.5885 | 1209906.2395
4 | 2555504.7764 | 1209423.0535 | 2555493.6605 | 1209412.4638 | 2555480.9989 | 1209404.5538 | 2555468.8385 | 1209398.6303 | 2555434.9379 | 1209385.443 | 2555415.7871 | 1209374.8024 | 2555404.1583 | 1209365.7843 | 2555391.3714 | 1209359.4542 | 2555377.0443 | 1209355.526 | 2555367.8975 | 1209354.1493 | 2555362.2645 | 1209355.0921 | 2555357.6725 | 1209359.0177 | 2555354.9862 | 1209365.6972 | 2555354.6696 | 1209374.149 | 2555355.7846 | 1209380.9223 | 2555358.1975 | 1209388.4641 | 2555363.0626 | 1209398.6558 | 2555366.1553 | 1209406.6372 | 2555366.1924 | 1209411.0124
5 | 2556218.2869 | 1210704.1733 | 2556228.927 | 1210712.5666 | 2556264.0477 | 1210732.7646 | 2556271.819 | 1210738.5886 | 2556281.3175 | 1210747.802 | 2556291.0325 | 1210758.5591 | 2556281.8108 | 1210734.2794 | 2556273.3188 | 1210716.2201 | 2556269.906 | 1210706.8175 | 2556266.9273 | 1210694.4433 | 2556266.2967 | 1210670.7008 | 2556266.3554 | 1210656.9702 | 2556265.4365 | 1210642.5908 | 2556264.3061 | 1210627.3458 | 2556265.4737 | 1210589.7709 | 2556265.4335 | 1210563.6338 | 2556265.9981 | 1210547.398 | 2556267.1631 | 1210523.9314 | 2556268.3804 | 1210500.3531 | 2556268.8902 | 1210475.6239 | 2556266.9008 | 1210463.4537
6 | 2556218.2869 | 1210704.1733 | 2556211.6073 | 1210698.0077 | 2556201.567 | 1210687.4755 | 2556182.4157 | 1210666.7377 | 2556171.9837 | 1210657.7204 | 2556165.0181 | 1210652.9801 | 2556154.8027 | 1210648.6083 | 2556145.6015 | 1210646.7862 | 2556125.365 | 1210644.8342 | 2556116.685 | 1210642.5746 | 2556106.6966 | 1210638.0901 | 2556096.9355 | 1210631.4472 | 2556074.8096 | 1210612.3993 | 2556056.6165 | 1210596.9691 | 2556045.6304 | 1210588.0895 | 2556039.0873 | 1210585.0138 | 2556032.6576 | 1210583.9162 | 2556024.9951 | 1210583.6282 | 2556016.4756 | 1210584.5917 | 2556015.8767 | 1210584.7875
7 | 2556266.9008 | 1210463.4537 | 2556268.8902 | 1210475.6239 | 2556268.3804 | 1210500.3531 | 2556267.1631 | 1210523.9314 | 2556287.9294 | 1210502.7887 | 2556304.3925 | 1210482.4227 | 2556316.2926 | 1210468.8496 | 2556320.1682 | 1210452.256 | 2556332.6502 | 1210434.0761 | 2556347.9321 | 1210420.4672 | 2556366.0118 | 1210411.1292 | 2556375.2652 | 1210413.8296 | 2556385.6364 | 1210402.0912 | 2556394.179 | 1210392.8343 | 2556402.7854 | 1210391.237 | 2556406.0975 | 1210381.7072 | 2556405.061 | 1210365.7611 | 2556403.6434 | 1210340.3234 | 2556402.9953 | 1210330.7003 | 2556399.3481 | 1210316.2853 | 2556398.0584 | 1210308.2901 | 2556395.352 | 1210299.8829 | 2556389.8739 | 1210287.6381 | 2556371.2702 | 1210232.8315 | 2556357.4339 | 1210195.9782
8 | 2556266.9008 | 1210463.4537 | 2556260.7789 | 1210460.8194 | 2556254.5037 | 1210461.1101 | 2556249.3111 | 1210459.8031 | 2556244.7829 | 1210455.834 | 2556241.8584 | 1210451.2209
9 | 2555998.3451 | 1210594.098 | 2556009.0612 | 1210587.0146 | 2556015.8767 | 1210584.7875
10 | 2556357.4339 | 1210195.9782 | 2556350.5481 | 1210181.4536 | 2556345.6262 | 1210172.529 | 2556326.9341 | 1210143.049 | 2556322.15 | 1210134.279 | 2556318.9989 | 1210127.4315 | 2556315.7044 | 1210115.5488 | 2556312.4377 | 1210102.2762 | 2556309.2593 | 1210084.4781 | 2556306.1196 | 1210071.9494 | 2556297.9139 | 1210052.6206 | 2556293.2951 | 1210040.5031 | 2556286.0659 | 1210024.7915 | 2556277.8625 | 1210012.011 | 2556271.4791 | 1210002.8192 | 2556247.6688 | 1209978.191 | 2556238.3547 | 1209967.3532 | 2556233.1149 | 1209959.6762 | 2556229.9425 | 1209954.0962 | 2556218.3536 | 1209931.5906 | 2556208.9718 | 1209919.8306 | 2556201.5287 | 1209912.281 | 2556194.6085 | 1209908.0751
11 | 2556357.4339 | 1210195.9782 | 2556577.2503 | 1210027.4235
12 | 2556238.5668 | 1210446.0286 | 2556241.8584 | 1210451.2209
13 | 2556191.5885 | 1209906.2395 | 2556194.6085 | 1209908.0751
14 | 2556597.6812 | 1210048.6437 | 2556588.4409 | 1210039.4091 | 2556578.5797 | 1210029.5198 | 2556577.2503 | 1210027.4235
15 | 2556191.5885 | 1209906.2395 | 2556173.9385 | 1209905.9804 | 2556167.733 | 1209907.5492 | 2556162.5169 | 1209912.4127 | 2556160.0998 | 1209922.692 | 2556160.0006 | 1209937.0789 | 2556158.8878 | 1209952.1291 | 2556156.911 | 1209960.2707
16 | 2556120.9693 | 1210380.6574 | 2556126.5188 | 1210338.6477 | 2556134.9219 | 1210306.3781 | 2556137.1725 | 1210300.3358 | 2556140.2447 | 1210298.5343 | 2556144.3972 | 1210297.9033 | 2556148.0367 | 1210301.9122 | 2556149.9859 | 1210306.5338 | 2556159.0491 | 1210339.0526 | 2556162.4918 | 1210346.2759 | 2556164.0378 | 1210349.811 | 2556167.2764 | 1210352.0107 | 2556175.0393 | 1210356.6117 | 2556182.9433 | 1210361.801 | 2556189.0611 | 1210367.9929 | 2556198.0047 | 1210378.1219 | 2556206.2235 | 1210389.946 | 2556214.3555 | 1210406.5069 | 2556237.417 | 1210444.2148 | 2556238.5668 | 1210446.0286

## bus_geodata
| x | y | coords
0 | 2555514.6418 | 1209431.0955
1 | 2555849.0697 | 1209802.788
2 | 2555504.7764 | 1209423.0535
3 | 2556218.2869 | 1210704.1733
4 | 2556266.9008 | 1210463.4537
5 | 2556015.8767 | 1210584.7875
6 | 2556357.4339 | 1210195.9782
7 | 2556241.8584 | 1210451.2209
8 | 2556194.6085 | 1209908.0751
9 | 2556577.2503 | 1210027.4235
10 | 2556191.5885 | 1209906.2395
11 | 2556156.911 | 1209960.2707
12 | 2555833.426 | 1209910.9572
13 | 2555998.3451 | 1210594.098
14 | 2556238.5668 | 1210446.0286
15 | 2556120.9692 | 1210380.6574
16 | 2556597.6812 | 1210048.6437
17 | 2555366.1924 | 1209411.0124
18 | 2556266.9008 | 1210463.4537

## line_std_types
| c_nf_per_km | r_ohm_per_km | x_ohm_per_km | max_i_ka | type | q_mm2 | alpha | voltage_rating
NAYY 4x50 SE | 210 | 0.642 | 0.083 | 0.142 | cs | 50 | 0.00403 | LV
NAYY 4x120 SE | 264 | 0.225 | 0.08 | 0.242 | cs | 120 | 0.00403 | LV
NAYY 4x150 SE | 261 | 0.208 | 0.08 | 0.27 | cs | 150 | 0.00403 | LV
NA2XS2Y 1x95 RM/25 12/20 kV | 216 | 0.313 | 0.132 | 0.252 | cs | 95 | 0.00403 | MV
NA2XS2Y 1x185 RM/25 12/20 kV | 273 | 0.161 | 0.117 | 0.362 | cs | 185 | 0.00403 | MV
NA2XS2Y 1x240 RM/25 12/20 kV | 304 | 0.122 | 0.112 | 0.421 | cs | 240 | 0.00403 | MV
NA2XS2Y 1x95 RM/25 6/10 kV | 315 | 0.313 | 0.123 | 0.249 | cs | 95 | 0.00403 | MV
NA2XS2Y 1x185 RM/25 6/10 kV | 406 | 0.161 | 0.11 | 0.358 | cs | 185 | 0.00403 | MV
NA2XS2Y 1x240 RM/25 6/10 kV | 456 | 0.122 | 0.105 | 0.416 | cs | 240 | 0.00403 | MV
NA2XS2Y 1x150 RM/25 12/20 kV | 250 | 0.206 | 0.116 | 0.319 | cs | 150 | 0.00403 | MV
NA2XS2Y 1x120 RM/25 12/20 kV | 230 | 0.253 | 0.119 | 0.283 | cs | 120 | 0.00403 | MV
NA2XS2Y 1x70 RM/25 12/20 kV | 190 | 0.443 | 0.132 | 0.22 | cs | 70 | 0.00403 | MV
NA2XS2Y 1x150 RM/25 6/10 kV | 360 | 0.206 | 0.11 | 0.315 | cs | 150 | 0.00403 | MV
NA2XS2Y 1x120 RM/25 6/10 kV | 340 | 0.253 | 0.113 | 0.28 | cs | 120 | 0.00403 | MV
NA2XS2Y 1x70 RM/25 6/10 kV | 280 | 0.443 | 0.123 | 0.217 | cs | 70 | 0.00403 | MV
N2XS(FL)2Y 1x120 RM/35 64/110 kV | 112 | 0.153 | 0.166 | 0.366 | cs | 120 | 0.00393 | HV
N2XS(FL)2Y 1x185 RM/35 64/110 kV | 125 | 0.099 | 0.156 | 0.457 | cs | 185 | 0.00393 | HV
N2XS(FL)2Y 1x240 RM/35 64/110 kV | 135 | 0.075 | 0.149 | 0.526 | cs | 240 | 0.00393 | HV
N2XS(FL)2Y 1x300 RM/35 64/110 kV | 144 | 0.06 | 0.144 | 0.588 | cs | 300 | 0.00393 | HV
15-AL1/3-ST1A 0.4 | 11 | 1.8769 | 0.35 | 0.105 | ol | 16 | 0.00403 | LV
24-AL1/4-ST1A 0.4 | 11.25 | 1.2012 | 0.335 | 0.14 | ol | 24 | 0.00403 | LV
48-AL1/8-ST1A 0.4 | 12.2 | 0.5939 | 0.3 | 0.21 | ol | 48 | 0.00403 | LV
94-AL1/15-ST1A 0.4 | 13.2 | 0.306 | 0.29 | 0.35 | ol | 94 | 0.00403 | LV
34-AL1/6-ST1A 10.0 | 9.7 | 0.8342 | 0.36 | 0.17 | ol | 34 | 0.00403 | MV
48-AL1/8-ST1A 10.0 | 10.1 | 0.5939 | 0.35 | 0.21 | ol | 48 | 0.00403 | MV
70-AL1/11-ST1A 10.0 | 10.4 | 0.4132 | 0.339 | 0.29 | ol | 70 | 0.00403 | MV
94-AL1/15-ST1A 10.0 | 10.75 | 0.306 | 0.33 | 0.35 | ol | 94 | 0.00403 | MV
122-AL1/20-ST1A 10.0 | 11.1 | 0.2376 | 0.323 | 0.41 | ol | 122 | 0.00403 | MV
149-AL1/24-ST1A 10.0 | 11.25 | 0.194 | 0.315 | 0.47 | ol | 149 | 0.00403 | MV
34-AL1/6-ST1A 20.0 | 9.15 | 0.8342 | 0.382 | 0.17 | ol | 34 | 0.00403 | MV
48-AL1/8-ST1A 20.0 | 9.5 | 0.5939 | 0.372 | 0.21 | ol | 48 | 0.00403 | MV
70-AL1/11-ST1A 20.0 | 9.7 | 0.4132 | 0.36 | 0.29 | ol | 70 | 0.00403 | MV
94-AL1/15-ST1A 20.0 | 10 | 0.306 | 0.35 | 0.35 | ol | 94 | 0.00403 | MV
122-AL1/20-ST1A 20.0 | 10.3 | 0.2376 | 0.344 | 0.41 | ol | 122 | 0.00403 | MV
149-AL1/24-ST1A 20.0 | 10.5 | 0.194 | 0.337 | 0.47 | ol | 149 | 0.00403 | MV
184-AL1/30-ST1A 20.0 | 10.75 | 0.1571 | 0.33 | 0.535 | ol | 184 | 0.00403 | MV
243-AL1/39-ST1A 20.0 | 11 | 0.1188 | 0.32 | 0.645 | ol | 243 | 0.00403 | MV
48-AL1/8-ST1A 110.0 | 8 | 0.5939 | 0.46 | 0.21 | ol | 48 | 0.00403 | HV
70-AL1/11-ST1A 110.0 | 8.4 | 0.4132 | 0.45 | 0.29 | ol | 70 | 0.00403 | HV
94-AL1/15-ST1A 110.0 | 8.65 | 0.306 | 0.44 | 0.35 | ol | 94 | 0.00403 | HV
122-AL1/20-ST1A 110.0 | 8.5 | 0.2376 | 0.43 | 0.41 | ol | 122 | 0.00403 | HV
149-AL1/24-ST1A 110.0 | 8.75 | 0.194 | 0.41 | 0.47 | ol | 149 | 0.00403 | HV
184-AL1/30-ST1A 110.0 | 8.8 | 0.1571 | 0.4 | 0.535 | ol | 184 | 0.00403 | HV
243-AL1/39-ST1A 110.0 | 9 | 0.1188 | 0.39 | 0.645 | ol | 243 | 0.00403 | HV
305-AL1/39-ST1A 110.0 | 9.2 | 0.0949 | 0.38 | 0.74 | ol | 305 | 0.00403 | HV
490-AL1/64-ST1A 110.0 | 9.75 | 0.059 | 0.37 | 0.96 | ol | 490 | 0.00403 | HV
679-AL1/86-ST1A 110.0 | 9.95 | 0.042 | 0.36 | 1.15 | ol | 679 | 0.00403 | HV
490-AL1/64-ST1A 220.0 | 10 | 0.059 | 0.285 | 0.96 | ol | 490 | 0.00403 | HV
679-AL1/86-ST1A 220.0 | 11.7 | 0.042 | 0.275 | 1.15 | ol | 679 | 0.00403 | HV
490-AL1/64-ST1A 380.0 | 11 | 0.059 | 0.253 | 0.96 | ol | 490 | 0.00403 | HV
679-AL1/86-ST1A 380.0 | 14.6 | 0.042 | 0.25 | 1.15 | ol | 679 | 0.00403 | HV

## trafo_std_types
| i0_percent | pfe_kw | vkr_percent | sn_mva | vn_lv_kv | vn_hv_kv | vk_percent | shift_degree | vector_group | tap_side | tap_neutral | tap_min | tap_max | tap_step_degree | tap_step_percent | tap_phase_shifter
160 MVA 380/110 kV | 0.06 | 60 | 0.25 | 160 | 110 | 380 | 12.2 | 0 | Yy0 | hv | 0 | -9 | 9 | 0 | 1.5 | FALSE
100 MVA 220/110 kV | 0.06 | 55 | 0.26 | 100 | 110 | 220 | 12 | 0 | Yy0 | hv | 0 | -9 | 9 | 0 | 1.5 | FALSE
63 MVA 110/20 kV | 0.04 | 22 | 0.32 | 63 | 20 | 110 | 18 | 150 | YNd5 | hv | 0 | -9 | 9 | 0 | 1.5 | FALSE
40 MVA 110/20 kV | 0.05 | 18 | 0.34 | 40 | 20 | 110 | 16.2 | 150 | YNd5 | hv | 0 | -9 | 9 | 0 | 1.5 | FALSE
25 MVA 110/20 kV | 0.07 | 14 | 0.41 | 25 | 20 | 110 | 12 | 150 | YNd5 | hv | 0 | -9 | 9 | 0 | 1.5 | FALSE
63 MVA 110/10 kV | 0.04 | 22 | 0.32 | 63 | 10 | 110 | 18 | 150 | YNd5 | hv | 0 | -9 | 9 | 0 | 1.5 | FALSE
40 MVA 110/10 kV | 0.05 | 18 | 0.34 | 40 | 10 | 110 | 16.2 | 150 | YNd5 | hv | 0 | -9 | 9 | 0 | 1.5 | FALSE
25 MVA 110/10 kV | 0.07 | 14 | 0.41 | 25 | 10 | 110 | 12 | 150 | YNd5 | hv | 0 | -9 | 9 | 0 | 1.5 | FALSE
0.25 MVA 20/0.4 kV | 0.32 | 0.8 | 1.44 | 0.25 | 0.4 | 20 | 6 | 150 | Yzn5 | hv | 0 | -2 | 2 | 0 | 2.5 | FALSE
0.4 MVA 20/0.4 kV | 0.3375 | 1.35 | 1.425 | 0.4 | 0.4 | 20 | 6 | 150 | Dyn5 | hv | 0 | -2 | 2 | 0 | 2.5 | FALSE
0.63 MVA 20/0.4 kV | 0.2619 | 1.65 | 1.206 | 0.63 | 0.4 | 20 | 6 | 150 | Dyn5 | hv | 0 | -2 | 2 | 0 | 2.5 | FALSE
0.25 MVA 10/0.4 kV | 0.24 | 0.6 | 1.2 | 0.25 | 0.4 | 10 | 4 | 150 | Dyn5 | hv | 0 | -2 | 2 | 0 | 2.5 | FALSE
0.4 MVA 10/0.4 kV | 0.2375 | 0.95 | 1.325 | 0.4 | 0.4 | 10 | 4 | 150 | Dyn5 | hv | 0 | -2 | 2 | 0 | 2.5 | FALSE
0.63 MVA 10/0.4 kV | 0.1873 | 1.18 | 1.0794 | 0.63 | 0.4 | 10 | 4 | 150 | Dyn5 | hv | 0 | -2 | 2 | 0 | 2.5 | FALSE

## trafo3w_std_types
| sn_hv_mva | sn_mv_mva | sn_lv_mva | vn_hv_kv | vn_mv_kv | vn_lv_kv | vk_hv_percent | vk_mv_percent | vk_lv_percent | vkr_hv_percent | vkr_mv_percent | vkr_lv_percent | pfe_kw | i0_percent | shift_mv_degree | shift_lv_degree | vector_group | tap_side | tap_neutral | tap_min | tap_max | tap_step_percent
63/25/38 MVA 110/20/10 kV | 63 | 25 | 38 | 110 | 20 | 10 | 10.4 | 10.4 | 10.4 | 0.28 | 0.32 | 0.35 | 35 | 0.89 | 0 | 0 | YN0yn0yn0 | hv | 0 | -10 | 10 | 1.2
63/25/38 MVA 110/10/10 kV | 63 | 25 | 38 | 110 | 10 | 10 | 10.4 | 10.4 | 10.4 | 0.28 | 0.32 | 0.35 | 35 | 0.89 | 0 | 0 | YN0yn0yn0 | hv | 0 | -10 | 10 | 1.2

## fuse_std_types
| fuse_type | i_rated_a | t_avg | t_min | t_total | x_avg | x_min | x_total
HV 100A | HV 100A | 100 | 0 | [10.0, 3.64, 0.854, 0.281, 0.1, 0.0531, 0.022, 0.01] | [10.0, 4.267, 1.21, 0.403, 0.1, 0.058, 0.022, 0.01] | 0 | [300.0, 350.0, 450.0, 550.0, 700.0, 850.0, 1200.0, 1752.0] | [600.0, 700.0, 900.0, 1150.0, 1665.0, 2000.0, 3000.0, 4313.0]
HV 10A | HV 10A | 10 | 0 | [10.0, 1675.0, 0.344, 0.156, 0.1, 0.0417, 0.0171, 0.01] | [10.0, 1.3, 0.3, 0.155, 0.1, 0.0555, 0.023, 0.01] | 0 | [30.0, 32.0, 35.0, 37.0, 39.0, 50.0, 70.0, 88.0] | [60.0, 70.0, 80.0, 87.0, 94.0, 110.0, 150.0, 216.0]
HV 125A | HV 125A | 125 | 0 | [10.0, 1.82, 0.344, 0.1, 0.0467, 0.0269, 0.01] | [10.0, 2.478, 0.426, 0.1, 0.0427, 0.0211, 0.01] | 0 | [375.0, 500.0, 700.0, 925.0, 1200.0, 1500.0, 2341.0] | [750.0, 1000.0, 1500.0, 2200.0, 3000.0, 4000.0, 5765.0]
HV 160A | HV 160A | 160 | 0 | [10.0, 4.15, 1.03, 0.198, 0.1, 0.051, 0.0172, 0.01] | [10.0, 2.3, 0.734, 0.274, 0.1, 0.046, 0.0177, 0.01] | 0 | [480.0, 550.0, 700.0, 1000.0, 1260.0, 1600.0, 2500.0, 3227.0] | [960.0, 1300.0, 1700.0, 2200.0, 2996.0, 4000.0, 6000.0, 7946.0]
HV 16A | HV 16A | 16 | 0 | [10.0, 0.352, 0.164, 0.1, 0.0649, 0.0342, 0.01] | [10.0, 2.34, 0.722, 0.181, 0.1, 0.055, 0.0296, 0.01] | 0 | [48.0, 60.0, 65.0, 71.0, 80.0, 100.0, 162.0] | [96.0, 110.0, 125.0, 150.0, 168.0, 200.0, 250.0, 398.0]
HV 200A | HV 200A | 200 | 0 | [10.0, 4.267, 1.21, 0.403, 0.1, 0.058, 0.022, 0.01] | [10.0, 3.73, 1.654, 0.328, 0.1, 0.0531, 0.019, 0.01] | 0 | [600.0, 700.0, 900.0, 1150.0, 1665.0, 2000.0, 3000.0, 4313.0] | [1200.0, 1500.0, 1800.0, 2700.0, 3960.0, 5000.0, 7500.0, 10620.0]
HV 20A | HV 20A | 20 | 0 | [10.0, 1.3, 0.3, 0.155, 0.1, 0.0555, 0.023, 0.01] | [10.0, 1.3, 0.161, 0.1, 0.0611, 0.0399, 0.0141, 0.01] | 0 | [60.0, 70.0, 80.0, 87.0, 94.0, 110.0, 150.0, 216.0] | [120.0, 150.0, 200.0, 223.0, 260.0, 300.0, 450.0, 532.0]
HV 25A | HV 25A | 25 | 0 | [10.0, 2.512, 0.833, 0.299, 0.1, 0.0372, 0.0223, 0.01] | [10.0, 3.125, 0.597, 0.198, 0.1, 0.0378, 0.022, 0.01] | 0 | [75.0, 82.0, 90.0, 100.0, 124.0, 170.0, 200.0, 289.0] | [150.0, 170.0, 210.0, 250.0, 294.0, 400.0, 500.0, 711.0]
HV 31.5A | HV 31.5A | 31.5 | 0 | [10.0, 2.34, 0.722, 0.181, 0.1, 0.055, 0.0296, 0.01] | [10.0, 2.84, 0.368, 0.164, 0.1, 0.0621, 0.0378, 0.0195, 0.01] | 0 | [95.0, 110.0, 125.0, 150.0, 165.0, 200.0, 250.0, 390.0] | [189.0, 220.0, 300.0, 350.0, 393.0, 450.0, 530.0, 700.0, 960.0]
HV 40A | HV 40A | 40 | 0 | [10.0, 1.3, 0.161, 0.1, 0.0611, 0.0399, 0.0141, 0.01] | [10.0, 2.05, 0.369, 0.198, 0.1, 0.051, 0.0298, 0.01] | 0 | [120.0, 150.0, 200.0, 223.0, 260.0, 300.0, 450.0, 532.0] | [240.0, 300.0, 400.0, 450.0, 530.0, 650.0, 800.0, 1311.0]
HV 50A | HV 50A | 50 | 0 | [10.0, 3.215, 0.597, 0.198, 0.1, 0.0378, 0.022, 0.01] | [10.0, 3.64, 0.854, 0.281, 0.1, 0.0531, 0.022, 0.01] | 0 | [150.0, 170.0, 210.0, 250.0, 294.0, 400.0, 500.0, 711.0] | [300.0, 350.0, 450.0, 550.0, 700.0, 850.0, 1200.0, 1752.0]
HV 6.3A | HV 6.3A | 6.3 | 0 | [10.0, 1.39, 0.344, 0.168, 0.1, 0.056, 0.0263, 0.01] | [10.0, 1.711, 0.516, 0.198, 0.1, 0.0634, 0.0303, 0.01] | 0 | [19.0, 19.5, 20.4, 20.8, 22.0, 25.0, 32.0, 48.0] | [38.0, 40.0, 43.0, 48.0, 53.0, 60.0, 75.0, 118.0]
HV 63A | HV 63A | 63 | 0 | [10.0, 2.84, 0.368, 0.164, 0.1, 0.0621, 0.0378, 0.0195, 0.01] | [10.0, 1.82, 0.344, 0.1, 0.0467, 0.0269, 0.01] | 0 | [189.0, 220.0, 300.0, 350.0, 393.0, 450.0, 530.0, 700.0, 961.0] | [378.0, 500.0, 700.0, 934.0, 1200.0, 1500.0, 2366.0]
HV 80A | HV 80A | 80 | 0 | [10.0, 2.05, 0.369, 0.198, 0.1, 0.051, 0.0298, 0.01] | [10.0, 4.15, 1.03, 0.198, 0.1, 0.051, 0.0172, 0.01] | 0 | [240.0, 300.0, 400.0, 450.0, 530.0, 650.0, 800.0, 1311.0] | [480.0, 550.0, 700.0, 1000.0, 1260.0, 1600.0, 2500.0, 3227.0]
Siemens NH-1-100 | Siemens NH-1-100 | 100 | [5400.0, 2000.0, 400.0, 20.0, 1.0, 0.2, 0.012, 0.004] | 0 | 0 | [150.0, 190.0, 250.0, 430.0, 900.0, 1250.0, 2700.0, 3600.0] | 0 | 0
Siemens NH-1-125 | Siemens NH-1-125 | 125 | [4800.0, 120.0, 7.0, 0.1, 0.004] | 0 | 0 | [180.0, 400.0, 740.0, 2000.0, 4250.0] | 0 | 0
Siemens NH-1-16 | Siemens NH-1-16 | 16 | [4000.0, 400.0, 2.0, 0.1, 0.04, 0.01] | 0 | 0 | [26.0, 35.0, 75.0, 150.0, 200.0, 300.0] | 0 | 0
Siemens NH-1-160 | Siemens NH-1-160 | 160 | [4800.0, 120.0, 7.0, 0.1, 0.004] | 0 | 0 | [210.0, 500.0, 900.0, 2300.0, 5000.0] | 0 | 0
Siemens NH-1-25 | Siemens NH-1-25 | 25 | [4000.0, 1000.0, 10.0, 0.2, 0.02, 0.01] | 0 | 0 | [40.0, 50.0, 100.0, 210.0, 400.0, 500.0] | 0 | 0
Siemens NH-1-50 | Siemens NH-1-50 | 50 | [4000.0, 40.0, 4.0, 1.0, 0.02, 0.01] | 0 | 0 | [86.0, 200.0, 300.0, 400.0, 1000.0, 1280.0] | 0 | 0
Siemens NH-1-63 | Siemens NH-1-63 | 63 | [4000.0, 100.0, 10.0, 2.0, 0.04, 0.01] | 0 | 0 | [100.0, 200.0, 300.0, 400.0, 1000.0, 1500.0] | 0 | 0
Siemens NH-1-80 | Siemens NH-1-80 | 80 | [4800.0, 120.0, 7.0, 0.1, 0.01] | 0 | 0 | [150.58, 250.0, 450.0, 1150.0, 2470.0] | 0 | 0
Siemens NH-2-1000 | Siemens NH-2-1000 | 1000 | [4800.0, 120.0, 7.0, 0.1, 0.004] | 0 | 0 | [1900.0, 3500.0, 8400.0, 24000.0, 52000.0] | 0 | 0
Siemens NH-2-200 | Siemens NH-2-200 | 200 | [4800.0, 120.0, 7.0, 0.1, 0.004] | 0 | 0 | [280.0, 650.0, 1200.0, 3000.0, 7000.0] | 0 | 0
Siemens NH-2-224 | Siemens NH-2-224 | 224 | [4800.0, 120.0, 7.0, 0.2, 0.04, 0.004] | 0 | 0 | [400.0, 750.0, 1453.0, 3025.0, 4315.0, 7600.0] | 0 | 0
Siemens NH-2-250 | Siemens NH-2-250 | 250 | [4800.0, 120.0, 7.0, 0.1, 0.004] | 0 | 0 | [450.0, 800.0, 1650.0, 4000.0, 8500.0] | 0 | 0
Siemens NH-2-315 | Siemens NH-2-315 | 315 | [4800.0, 120.0, 7.0, 0.1, 0.004] | 0 | 0 | [550.0, 920.0, 1900.0, 5000.0, 11000.0] | 0 | 0
Siemens NH-2-355 | Siemens NH-2-355 | 355 | [4800.0, 120.0, 6.0, 0.1, 0.004] | 0 | 0 | [650.0, 1116.27, 2350.0, 5840.0, 12790.0] | 0 | 0
Siemens NH-2-400 | Siemens NH-2-400 | 400 | [4800.0, 120.0, 7.0, 0.1, 0.004] | 0 | 0 | [720.0, 1350.0, 2800.0, 6500.0, 15000.0] | 0 | 0
Siemens NH-2-425 | Siemens NH-2-425 | 425 | [4800.0, 120.0, 7.0, 0.1, 0.004] | 0 | 0 | [850.0, 1500.0, 3050.0, 7500.0, 16500.0] | 0 | 0
Siemens NH-2-630 | Siemens NH-2-630 | 630 | [4800.0, 120.0, 7.0, 0.1, 0.004] | 0 | 0 | [1200.0, 2000.0, 4800.0, 12000.0, 26000.0] | 0 | 0

## dtypes
| element | column | dtype
0 | bus | name | object
1 | bus | vn_kv | float64
2 | bus | type | object
3 | bus | zone | object
4 | bus | in_service | bool
5 | load | name | object
6 | load | bus | uint32
7 | load | p_mw | float64
8 | load | q_mvar | float64
9 | load | const_z_percent | float64
10 | load | const_i_percent | float64
11 | load | sn_mva | float64
12 | load | scaling | float64
13 | load | in_service | bool
14 | load | type | object
15 | ext_grid | name | object
16 | ext_grid | bus | uint32
17 | ext_grid | vm_pu | float64
18 | ext_grid | va_degree | float64
19 | ext_grid | slack_weight | float64
20 | ext_grid | in_service | bool
21 | line | name | object
22 | line | std_type | object
23 | line | from_bus | uint32
24 | line | to_bus | uint32
25 | line | length_km | float64
26 | line | r_ohm_per_km | float64
27 | line | x_ohm_per_km | float64
28 | line | c_nf_per_km | float64
29 | line | g_us_per_km | float64
30 | line | max_i_ka | float64
31 | line | df | float64
32 | line | parallel | uint32
33 | line | type | object
34 | line | in_service | bool
35 | trafo | name | object
36 | trafo | std_type | object
37 | trafo | hv_bus | uint32
38 | trafo | lv_bus | uint32
39 | trafo | sn_mva | float64
40 | trafo | vn_hv_kv | float64
41 | trafo | vn_lv_kv | float64
42 | trafo | vk_percent | float64
43 | trafo | vkr_percent | float64
44 | trafo | pfe_kw | float64
45 | trafo | i0_percent | float64
46 | trafo | shift_degree | float64
47 | trafo | tap_side | object
48 | trafo | tap_neutral | int32
49 | trafo | tap_min | int32
50 | trafo | tap_max | int32
51 | trafo | tap_step_percent | float64
52 | trafo | tap_step_degree | float64
53 | trafo | tap_pos | int32
54 | trafo | tap_phase_shifter | bool
55 | trafo | parallel | uint32
56 | trafo | df | float64
57 | trafo | in_service | bool
58 | line_geodata | coords | object
59 | bus_geodata | x | float64
60 | bus_geodata | y | float64
61 | bus_geodata | coords | object

## parameters
| version | format_version | converged | OPF_converged | name | f_hz | sn_mva
0 | 2.14.6 | 2.14.0 | FALSE | FALSE |  | 50 | 1