## bus
| name | vn_kv | type | zone | in_service
0 | bus_LV_6487-7_0_2_node_0 | 0.4 | n |  | TRUE
1 | bus_LV_6487-7_0_2_node_1 | 0.4 | n |  | TRUE
2 | bus_LV_6487-7_0_2_node_2 | 0.4 | n |  | TRUE
3 | bus_LV_6487-7_0_2_node_3 | 0.4 | n |  | TRUE
4 | bus_LV_6487-7_0_2_node_4 | 0.4 | n |  | TRUE
5 | bus_LV_6487-7_0_2_node_30 | 0.4 | n |  | TRUE
6 | bus_LV_6487-7_0_2_node_5 | 0.4 | n |  | TRUE
7 | bus_LV_6487-7_0_2_node_285 | 0.4 | n |  | TRUE
8 | bus_LV_6487-7_0_2_node_6 | 0.4 | n |  | TRUE
9 | bus_LV_6487-7_0_2_node_29 | 0.4 | n |  | TRUE
10 | bus_LV_6487-7_0_2_node_116 | 0.4 | n |  | TRUE
11 | bus_LV_6487-7_0_2_node_31 | 0.4 | n |  | TRUE
12 | bus_LV_6487-7_0_2_node_32 | 0.4 | n |  | TRUE
13 | bus_LV_6487-7_0_2_node_33 | 0.4 | n |  | TRUE
14 | bus_LV_6487-7_0_2_node_117 | 0.4 | n |  | TRUE
15 | bus_LV_6487-7_0_2_node_99 | 0.4 | n |  | TRUE
16 | bus_LV_6487-7_0_2_node_168 | 0.4 | n |  | TRUE
17 | bus_LV_6487-7_0_2_node_106 | 0.4 | n |  | TRUE
18 | bus_LV_6487-7_0_2_node_169 | 0.4 | n |  | TRUE
19 | bus_LV_6487-7_0_2_node_187 | 0.4 | n |  | TRUE
20 | bus_LV_6487-7_0_2_node_107 | 0.4 | n |  | TRUE
21 | bus_LV_6487-7_0_2_node_85 | 0.4 | n |  | TRUE
22 | bus_LV_6487-7_0_2_node_86 | 0.4 | n |  | TRUE
23 | bus_LV_6487-7_0_2_node_87 | 0.4 | n |  | TRUE
24 | bus_LV_6487-7_0_2_node_88 | 0.4 | n |  | TRUE
25 | bus_LV_6487-7_0_2_node_89 | 0.4 | n |  | TRUE
26 | bus_LV_6487-7_0_2_node_91 | 0.4 | n |  | TRUE
27 | bus_LV_6487-7_0_2_node_92 | 0.4 | n |  | TRUE
28 | bus_LV_6487-7_0_2_node_93 | 0.4 | n |  | TRUE
29 | bus_LV_6487-7_0_2_node_94 | 0.4 | n |  | TRUE
30 | bus_LV_6487-7_0_2_node_95 | 0.4 | n |  | TRUE
31 | bus_LV_6487-7_0_2_node_96 | 0.4 | n |  | TRUE
32 | bus_LV_6487-7_0_2_node_98 | 0.4 | n |  | TRUE
33 | bus_LV_6487-7_0_2_node_97 | 0.4 | n |  | TRUE
34 | bus_LV_6487-7_0_2_node_104 | 0.4 | n |  | TRUE
35 | bus_LV_6487-7_0_2_node_105 | 0.4 | n |  | TRUE
36 | bus_LV_6487-7_0_2_node_100 | 0.4 | n |  | TRUE
37 | bus_LV_6487-7_0_2_node_101 | 0.4 | n |  | TRUE
38 | bus_LV_6487-7_0_2_node_102 | 0.4 | n |  | TRUE
39 | bus_LV_6487-7_0_2_node_103 | 0.4 | n |  | TRUE
40 | bus_LV_6487-7_0_2_node_115 | 0.4 | n |  | TRUE
41 | bus_LV_6487-7_0_2_node_109 | 0.4 | n |  | TRUE
42 | bus_LV_6487-7_0_2_node_110 | 0.4 | n |  | TRUE
43 | bus_LV_6487-7_0_2_node_114 | 0.4 | n |  | TRUE
44 | bus_LV_6487-7_0_2_node_111 | 0.4 | n |  | TRUE
45 | bus_LV_6487-7_0_2_node_112 | 0.4 | n |  | TRUE
46 | bus_LV_6487-7_0_2_node_113 | 0.4 | n |  | TRUE
47 | bus_LV_6487-7_0_2_node_118 | 0.4 | n |  | TRUE
48 | bus_LV_6487-7_0_2_node_119 | 0.4 | n |  | TRUE
49 | bus_LV_6487-7_0_2_node_120 | 0.4 | n |  | TRUE
50 | bus_LV_6487-7_0_2_node_121 | 0.4 | n |  | TRUE
51 | bus_MV_0_node_99 | 20 | n |  | TRUE

## load
| name | bus | p_mw | q_mvar | const_z_percent | const_i_percent | sn_mva | scaling | in_service | type
0 | LV_6487-7_0_2_load_0 | 0 | 0.00028716 | 7.1968e-05 | 0 | 0 |  | 1 | TRUE | wye
1 | LV_6487-7_0_2_load_1 | 1 | 0.00016699 | 4.1852e-05 | 0 | 0 |  | 1 | TRUE | wye
2 | LV_6487-7_0_2_load_3 | 3 | 0.00016473 | 4.1285e-05 | 0 | 0 |  | 1 | TRUE | wye
3 | LV_6487-7_0_2_load_5 | 6 | 0.00019405 | 4.8633e-05 | 0 | 0 |  | 1 | TRUE | wye
4 | LV_6487-7_0_2_load_285 | 7 | 0.00015492 | 3.8828e-05 | 0 | 0 |  | 1 | TRUE | wye
5 | LV_6487-7_0_2_load_6 | 8 | 0.00024767 | 6.2073e-05 | 0 | 0 |  | 1 | TRUE | wye
6 | LV_6487-7_0_2_load_29 | 9 | 0.00061264 | 0.00015354 | 0 | 0 |  | 1 | TRUE | wye
7 | LV_6487-7_0_2_load_116 | 10 | 0.00043269 | 0.00010844 | 0 | 0 |  | 1 | TRUE | wye
8 | LV_6487-7_0_2_load_32 | 12 | 0.00085457 | 0.00021418 | 0 | 0 |  | 1 | TRUE | wye
9 | LV_6487-7_0_2_load_117 | 14 | 0.00029454 | 7.3819e-05 | 0 | 0 |  | 1 | TRUE | wye
10 | LV_6487-7_0_2_load_99 | 15 | 0.00028481 | 7.1381e-05 | 0 | 0 |  | 1 | TRUE | wye
11 | LV_6487-7_0_2_load_168 | 16 | 0.00041237 | 0.00010335 | 0 | 0 |  | 1 | TRUE | wye
12 | LV_6487-7_0_2_load_169 | 18 | 0.0004324 | 0.00010837 | 0 | 0 |  | 1 | TRUE | wye
13 | LV_6487-7_0_2_load_187 | 19 | 0.0010756 | 0.00026957 | 0 | 0 |  | 1 | TRUE | wye
14 | LV_6487-7_0_2_load_107 | 20 | 0.00019228 | 4.8191e-05 | 0 | 0 |  | 1 | TRUE | wye
15 | LV_6487-7_0_2_load_85 | 21 | 0.00048378 | 0.00012125 | 0 | 0 |  | 1 | TRUE | wye
16 | LV_6487-7_0_2_load_86 | 22 | 0.0013704 | 0.00034345 | 0 | 0 |  | 1 | TRUE | wye
17 | LV_6487-7_0_2_load_87 | 23 | 0.00035205 | 8.8233e-05 | 0 | 0 |  | 1 | TRUE | wye
18 | LV_6487-7_0_2_load_88 | 24 | 0.00048138 | 0.00012064 | 0 | 0 |  | 1 | TRUE | wye
19 | LV_6487-7_0_2_load_89 | 25 | 0.0011221 | 0.00028123 | 0 | 0 |  | 1 | TRUE | wye
20 | LV_6487-7_0_2_load_92 | 27 | 0.0014847 | 0.00037211 | 0 | 0 |  | 1 | TRUE | wye
21 | LV_6487-7_0_2_load_93 | 28 | 0.00068125 | 0.00017074 | 0 | 0 |  | 1 | TRUE | wye
22 | LV_6487-7_0_2_load_98 | 32 | 0.00017959 | 4.501e-05 | 0 | 0 |  | 1 | TRUE | wye
23 | LV_6487-7_0_2_load_105 | 35 | 0.00054553 | 0.00013672 | 0 | 0 |  | 1 | TRUE | wye
24 | LV_6487-7_0_2_load_100 | 36 | 0.00043722 | 0.00010958 | 0 | 0 |  | 1 | TRUE | wye
25 | LV_6487-7_0_2_load_102 | 38 | 0.00025309 | 6.343e-05 | 0 | 0 |  | 1 | TRUE | wye
26 | LV_6487-7_0_2_load_115 | 40 | 0.00013377 | 3.3525e-05 | 0 | 0 |  | 1 | TRUE | wye
27 | LV_6487-7_0_2_load_109 | 41 | 0.00034832 | 8.7298e-05 | 0 | 0 |  | 1 | TRUE | wye
28 | LV_6487-7_0_2_load_113 | 46 | 0.00049943 | 0.00012517 | 0 | 0 |  | 1 | TRUE | wye
29 | LV_6487-7_0_2_load_118 | 47 | 0.0015574 | 0.00039033 | 0 | 0 |  | 1 | TRUE | wye
30 | LV_6487-7_0_2_load_119 | 48 | 0.0004575 | 0.00011466 | 0 | 0 |  | 1 | TRUE | wye
31 | LV_6487-7_0_2_load_120 | 49 | 0.00078268 | 0.00019616 | 0 | 0 |  | 1 | TRUE | wye
32 | LV_6487-7_0_2_load_121 | 50 | 0.0005723 | 0.00014343 | 0 | 0 |  | 1 | TRUE | wye

## ext_grid
| name | bus | vm_pu | va_degree | slack_weight | in_service
0 |  | 15 | 1 | 0 | 1 | TRUE

## line
| name | std_type | from_bus | to_bus | length_km | r_ohm_per_km | x_ohm_per_km | c_nf_per_km | g_us_per_km | max_i_ka | df | parallel | type | in_service
0 | LV_6487-7_0_2_line_0 |  | 0 | 1 | 0.05541 | 0.125 | 0.08 | 261 | 0 | 0.364 | 1 | 1 | cs | TRUE
1 | LV_6487-7_0_2_line_1 |  | 0 | 2 | 0.051027 | 0.125 | 0.08 | 261 | 0 | 0.364 | 1 | 1 | cs | TRUE
2 | LV_6487-7_0_2_line_2 |  | 1 | 3 | 0.043719 | 0.125 | 0.08 | 261 | 0 | 0.364 | 1 | 1 | cs | TRUE
3 | LV_6487-7_0_2_line_3 |  | 2 | 4 | 0.17896 | 0.125 | 0.08 | 261 | 0 | 0.364 | 1 | 1 | cs | TRUE
4 | LV_6487-7_0_2_line_4 |  | 2 | 5 | 0.43689 | 0.125 | 0.08 | 261 | 0 | 0.364 | 1 | 1 | cs | TRUE
5 | LV_6487-7_0_2_line_5 |  | 3 | 6 | 0.02281 | 0.125 | 0.08 | 261 | 0 | 0.364 | 1 | 1 | cs | TRUE
6 | LV_6487-7_0_2_line_6 |  | 4 | 7 | 0.13894 | 0.125 | 0.08 | 261 | 0 | 0.364 | 1 | 1 | cs | TRUE
7 | LV_6487-7_0_2_line_7 |  | 5 | 9 | 0.017626 | 0.125 | 0.08 | 261 | 0 | 0.364 | 1 | 1 | cs | TRUE
8 | LV_6487-7_0_2_line_8 |  | 6 | 8 | 0.030308 | 0.125 | 0.08 | 261 | 0 | 0.364 | 1 | 1 | cs | TRUE
9 | LV_6487-7_0_2_line_9 |  | 9 | 10 | 0.58992 | 0.125 | 0.08 | 261 | 0 | 0.364 | 1 | 1 | cs | TRUE
10 | LV_6487-7_0_2_line_10 |  | 10 | 45 | 0.055723 | 0.125 | 0.08 | 261 | 0 | 0.364 | 1 | 1 | cs | TRUE
11 | LV_6487-7_0_2_line_11 |  | 11 | 12 | 0.030985 | 0.125 | 0.08 | 261 | 0 | 0.364 | 1 | 1 | cs | TRUE
12 | LV_6487-7_0_2_line_12 |  | 11 | 13 | 0.20075 | 0.125 | 0.08 | 261 | 0 | 0.364 | 1 | 1 | cs | TRUE
13 | LV_6487-7_0_2_line_13 |  | 11 | 14 | 0.37 | 0.125 | 0.08 | 261 | 0 | 0.364 | 1 | 1 | cs | TRUE
14 | LV_6487-7_0_2_line_14 |  | 13 | 15 | 0.35458 | 0.125 | 0.08 | 261 | 0 | 0.364 | 1 | 1 | cs | TRUE
15 | LV_6487-7_0_2_line_15 |  | 14 | 46 | 0.022009 | 0.125 | 0.08 | 261 | 0 | 0.364 | 1 | 1 | cs | TRUE
16 | LV_6487-7_0_2_line_16 |  | 15 | 31 | 0.14308 | 0.125 | 0.08 | 261 | 0 | 0.364 | 1 | 1 | cs | TRUE
17 | LV_6487-7_0_2_line_17 |  | 16 | 17 | 0.073657 | 0.125 | 0.08 | 261 | 0 | 0.364 | 1 | 1 | cs | TRUE
18 | LV_6487-7_0_2_line_18 |  | 16 | 18 | 0.020777 | 0.125 | 0.08 | 261 | 0 | 0.364 | 1 | 1 | cs | TRUE
19 | LV_6487-7_0_2_line_19 |  | 17 | 39 | 0.17492 | 0.125 | 0.08 | 261 | 0 | 0.364 | 1 | 1 | cs | TRUE
20 | LV_6487-7_0_2_line_20 |  | 19 | 20 | 0.022994 | 0.125 | 0.08 | 261 | 0 | 0.364 | 1 | 1 | cs | TRUE
21 | LV_6487-7_0_2_line_21 |  | 20 | 39 | 0.031926 | 0.125 | 0.08 | 261 | 0 | 0.364 | 1 | 1 | cs | TRUE
22 | LV_6487-7_0_2_line_22 |  | 21 | 22 | 0.031984 | 0.125 | 0.08 | 261 | 0 | 0.364 | 1 | 1 | cs | TRUE
23 | LV_6487-7_0_2_line_23 |  | 22 | 23 | 0.016677 | 0.125 | 0.08 | 261 | 0 | 0.364 | 1 | 1 | cs | TRUE
24 | LV_6487-7_0_2_line_24 |  | 23 | 24 | 0.015221 | 0.125 | 0.08 | 261 | 0 | 0.364 | 1 | 1 | cs | TRUE
25 | LV_6487-7_0_2_line_25 |  | 24 | 25 | 0.0080954 | 0.125 | 0.08 | 261 | 0 | 0.364 | 1 | 1 | cs | TRUE
26 | LV_6487-7_0_2_line_26 |  | 25 | 26 | 0.078202 | 0.125 | 0.08 | 261 | 0 | 0.364 | 1 | 1 | cs | TRUE
27 | LV_6487-7_0_2_line_27 |  | 26 | 27 | 0.032061 | 0.125 | 0.08 | 261 | 0 | 0.364 | 1 | 1 | cs | TRUE
28 | LV_6487-7_0_2_line_28 |  | 26 | 28 | 0.028737 | 0.125 | 0.08 | 261 | 0 | 0.364 | 1 | 1 | cs | TRUE
29 | LV_6487-7_0_2_line_29 |  | 28 | 29 | 0.022758 | 0.125 | 0.08 | 261 | 0 | 0.364 | 1 | 1 | cs | TRUE
30 | LV_6487-7_0_2_line_30 |  | 29 | 30 | 0.009465 | 0.125 | 0.08 | 261 | 0 | 0.364 | 1 | 1 | cs | TRUE
31 | LV_6487-7_0_2_line_31 |  | 29 | 31 | 0.018139 | 0.125 | 0.08 | 261 | 0 | 0.364 | 1 | 1 | cs | TRUE
32 | LV_6487-7_0_2_line_32 |  | 30 | 32 | 0.03653 | 0.125 | 0.08 | 261 | 0 | 0.364 | 1 | 1 | cs | TRUE
33 | LV_6487-7_0_2_line_33 |  | 32 | 36 | 0.031033 | 0.125 | 0.08 | 261 | 0 | 0.364 | 1 | 1 | cs | TRUE
34 | LV_6487-7_0_2_line_34 |  | 33 | 34 | 0.062994 | 0.125 | 0.08 | 261 | 0 | 0.364 | 1 | 1 | cs | TRUE
35 | LV_6487-7_0_2_line_35 |  | 33 | 35 | 0.008795 | 0.125 | 0.08 | 261 | 0 | 0.364 | 1 | 1 | cs | TRUE
36 | LV_6487-7_0_2_line_36 |  | 34 | 39 | 0.10534 | 0.125 | 0.08 | 261 | 0 | 0.364 | 1 | 1 | cs | TRUE
37 | LV_6487-7_0_2_line_37 |  | 35 | 40 | 0.008822 | 0.125 | 0.08 | 261 | 0 | 0.364 | 1 | 1 | cs | TRUE
38 | LV_6487-7_0_2_line_38 |  | 36 | 37 | 0.15866 | 0.125 | 0.08 | 261 | 0 | 0.364 | 1 | 1 | cs | TRUE
39 | LV_6487-7_0_2_line_39 |  | 37 | 38 | 0.046194 | 0.125 | 0.08 | 261 | 0 | 0.364 | 1 | 1 | cs | TRUE
40 | LV_6487-7_0_2_line_40 |  | 37 | 39 | 0.00709 | 0.125 | 0.08 | 261 | 0 | 0.364 | 1 | 1 | cs | TRUE
41 | LV_6487-7_0_2_line_41 |  | 40 | 42 | 0.044483 | 0.125 | 0.08 | 261 | 0 | 0.364 | 1 | 1 | cs | TRUE
42 | LV_6487-7_0_2_line_42 |  | 41 | 42 | 0.01516 | 0.125 | 0.08 | 261 | 0 | 0.364 | 1 | 1 | cs | TRUE
43 | LV_6487-7_0_2_line_43 |  | 42 | 43 | 0.087126 | 0.125 | 0.08 | 261 | 0 | 0.364 | 1 | 1 | cs | TRUE
44 | LV_6487-7_0_2_line_44 |  | 43 | 47 | 0.10059 | 0.125 | 0.08 | 261 | 0 | 0.364 | 1 | 1 | cs | TRUE
45 | LV_6487-7_0_2_line_45 |  | 43 | 48 | 0.011048 | 0.125 | 0.08 | 261 | 0 | 0.364 | 1 | 1 | cs | TRUE
46 | LV_6487-7_0_2_line_46 |  | 44 | 45 | 0.018362 | 0.125 | 0.08 | 261 | 0 | 0.364 | 1 | 1 | cs | TRUE
47 | LV_6487-7_0_2_line_47 |  | 44 | 46 | 0.079751 | 0.125 | 0.08 | 261 | 0 | 0.364 | 1 | 1 | cs | TRUE
48 | LV_6487-7_0_2_line_48 |  | 47 | 49 | 0.060409 | 0.125 | 0.08 | 261 | 0 | 0.364 | 1 | 1 | cs | TRUE
49 | LV_6487-7_0_2_line_49 |  | 49 | 50 | 0.016657 | 0.125 | 0.08 | 261 | 0 | 0.364 | 1 | 1 | cs | TRUE

## trafo
| name | std_type | hv_bus | lv_bus | sn_mva | vn_hv_kv | vn_lv_kv | vk_percent | vkr_percent | pfe_kw | i0_percent | shift_degree | tap_side | tap_neutral | tap_min | tap_max | tap_step_percent | tap_step_degree | tap_pos | tap_phase_shifter | parallel | df | in_service
0 | LV_6487-7_0_2_trafo_99 | 0.63 MVA 20/0.4 kV | 51 | 15 | 0.63 | 20 | 0.4 | 6 | 1.206 | 1.65 | 0.2619 | 150 | hv | 0 | -2 | 2 | 2.5 | 0 | 0 | FALSE | 1 | 1 | TRUE

## line_geodata
| x0 | y0 | x1 | y1 | x2 | y2 | x3 | y3 | x4 | y4 | x5 | y5 | x6 | y6 | x7 | y7 | x8 | y8 | x9 | y9 | x10 | y10 | x11 | y11 | x12 | y12 | x13 | y13 | x14 | y14 | x15 | y15 | x16 | y16
0 | 2556079.3632 | 1212372.5646 | 2556094.2057 | 1212404.5793 | 2556095.5114 | 1212424.6587
1 | 2556073.3748 | 1212322.385 | 2556075.8471 | 1212364.9806 | 2556079.3632 | 1212372.5646
2 | 2556109.5667 | 1212465.3903 | 2556109.363 | 1212464.3914 | 2556096.3055 | 1212436.8716 | 2556095.5114 | 1212424.6587
3 | 2555990.1249 | 1212171.6565 | 2556017.8754 | 1212224.6379 | 2556025.6034 | 1212227.916 | 2556027.9865 | 1212231.6895 | 2556027.8065 | 1212236.1156 | 2556033.4434 | 1212271.0055 | 2556038.7615 | 1212272.0223 | 2556073.3748 | 1212322.385
4 | 2556073.3748 | 1212322.385 | 2556495.5076 | 1212209.7955
5 | 2556109.5667 | 1212465.3903 | 2556114.1255 | 1212487.7404
6 | 2555990.1249 | 1212171.6565 | 2556005.7315 | 1212153.3526 | 2556017.962 | 1212140.8216 | 2556024.2781 | 1212137.0504 | 2556029.545 | 1212135.2438 | 2556036.6082 | 1212134.9136 | 2556042.5206 | 1212135.1145 | 2556048.8635 | 1212137.0243 | 2556053.2108 | 1212140.3164 | 2556054.6362 | 1212144.0302 | 2556055.2809 | 1212163.4146 | 2556056.5553 | 1212170.3425 | 2556059.1098 | 1212178.8064 | 2556060.0911 | 1212183.0906 | 2556059.9812 | 1212187.7496 | 2556058.0851 | 1212192.2996 | 2556053.6584 | 1212196.7683
7 | 2556495.5076 | 1212209.7955 | 2556503.6584 | 1212212.7487 | 2556512.555 | 1212213.7843
8 | 2556114.1255 | 1212487.7404 | 2556118.3567 | 1212508.4842 | 2556122.5578 | 1212516.5977
9 | 2557049.2433 | 1212458.6843 | 2556512.555 | 1212213.7843
10 | 2557049.2433 | 1212458.6843 | 2557050.1406 | 1212463.0137 | 2557052.0612 | 1212468.0583 | 2557053.8321 | 1212472.3814 | 2557054.8768 | 1212477.1322 | 2557055.9282 | 1212481.7495 | 2557055.9522 | 1212485.0735 | 2557055.9814 | 1212489.109 | 2557056.0085 | 1212492.8665 | 2557056.4655 | 1212496.1874 | 2557056.9225 | 1212499.5083 | 2557057.979 | 1212504.8371 | 2557059.8898 | 1212509.5927 | 2557061.4829 | 1212512.4273
11 | 2556709.8204 | 1212782.2446 | 2556701.9969 | 1212781.3566 | 2556678.8003 | 1212781.8591
12 | 2556709.8204 | 1212782.2446 | 2556720.6974 | 1212788.3023 | 2556730.9441 | 1212797.5221 | 2556736.717 | 1212803.7171 | 2556741.54 | 1212810.8973 | 2556751.0247 | 1212826.0817 | 2556763.7987 | 1212861.1093 | 2556767.2667 | 1212866.8764 | 2556771.6204 | 1212871.1695 | 2556786.1349 | 1212898.0019 | 2556803.7234 | 1212932.8502 | 2556805.3255 | 1212952.6056
13 | 2557037.5236 | 1212610.4576 | 2556709.8204 | 1212782.2446
14 | 2557155.8841 | 1213005.8796 | 2556805.3255 | 1212952.6056
15 | 2557037.5236 | 1212610.4576 | 2557042.2901 | 1212604.5864 | 2557045.4788 | 1212596.9478 | 2557045.9509 | 1212590.7963
16 | 2557210.8569 | 1213135.3708 | 2557197.7769 | 1213092.2063 | 2557183.176 | 1213039.3471 | 2557155.8841 | 1213005.8796
17 | 2557574.8367 | 1213170.2953 | 2557573.8322 | 1213176.4394 | 2557564.2449 | 1213179.4985 | 2557555.1037 | 1213181.2091 | 2557531.6301 | 1213215.0409 | 2557531.6793 | 1213221.9223 | 2557531.6838 | 1213221.9294
18 | 2557542.7585 | 1213239.5091 | 2557531.6838 | 1213221.9294
19 | 2557574.8367 | 1213170.2953 | 2557530.3844 | 1213145.9205 | 2557508.8073 | 1213130.51 | 2557489.8819 | 1213107.7541 | 2557464.4153 | 1213072.1709 | 2557448.0051 | 1213053.8331
20 | 2557396.3432 | 1213042.2739 | 2557404.2257 | 1213048.2876 | 2557416.5066 | 1213052.7869
21 | 2557448.0051 | 1213053.8331 | 2557422.6496 | 1213055.0375 | 2557416.5066 | 1213052.7869
22 | 2557128.2443 | 1213318.9585 | 2557142.034 | 1213293.2919 | 2557143.4108 | 1213290.7995
23 | 2557143.4108 | 1213290.7995 | 2557151.4745 | 1213276.2016
24 | 2557158.8342 | 1213262.8781 | 2557151.4745 | 1213276.2016
25 | 2557158.8342 | 1213262.8781 | 2557162.7486 | 1213255.7919
26 | 2557200.2228 | 1213187.1553 | 2557186.7932 | 1213211.4773 | 2557173.2267 | 1213236.8231 | 2557162.7486 | 1213255.7919
27 | 2557200.2228 | 1213187.1553 | 2557228.6491 | 1213202.1374
28 | 2557200.2228 | 1213187.1553 | 2557206.2141 | 1213176.317 | 2557214.3767 | 1213162.1465
29 | 2557227.178 | 1213143.3692 | 2557221.8262 | 1213150.1894 | 2557214.7669 | 1213161.469 | 2557214.3767 | 1213162.1465
30 | 2557227.178 | 1213143.3692 | 2557233.8523 | 1213136.6395
31 | 2557210.8569 | 1213135.3708 | 2557220.5441 | 1213139.8704 | 2557227.178 | 1213143.3692
32 | 2557233.8523 | 1213136.6395 | 2557244.5555 | 1213129.2582 | 2557266.5079 | 1213120.7912
33 | 2557266.5079 | 1213120.7912 | 2557278.8032 | 1213116.0489 | 2557295.9292 | 1213111.0013
34 | 2557426.7096 | 1212916.5608 | 2557425.8136 | 1212920.8586 | 2557425.9374 | 1212923.3036 | 2557427.3929 | 1212926.0504 | 2557429.3492 | 1212927.6706 | 2557434.6916 | 1212930.0894 | 2557448.6777 | 1212937.6493 | 2557458.5494 | 1212943.4932 | 2557465.3399 | 1212947.636 | 2557473.8467 | 1212951.7109
35 | 2557426.7096 | 1212916.5608 | 2557431.0483 | 1212908.9105
36 | 2557448.0051 | 1213053.8331 | 2557467.9592 | 1212975.0444 | 2557473.8467 | 1212951.7109
37 | 2557431.0483 | 1212908.9105 | 2557434.0914 | 1212903.5448 | 2557435.5934 | 1212901.3574
38 | 2557446.2616 | 1213060.7052 | 2557416.2565 | 1213073.494 | 2557381.4216 | 1213084.3387 | 2557322.2606 | 1213103.2406 | 2557295.9292 | 1213111.0013
39 | 2557446.2616 | 1213060.7052 | 2557435.0164 | 1213105.5099
40 | 2557448.0051 | 1213053.8331 | 2557446.2616 | 1213060.7052
41 | 2557460.7734 | 1212864.6868 | 2557435.5934 | 1212901.3574
42 | 2557460.7734 | 1212864.6868 | 2557448.7985 | 1212855.3908
43 | 2557460.7734 | 1212864.6868 | 2557482.606 | 1212831.756 | 2557501.9689 | 1212810.3718 | 2557517.7107 | 1212799.9644
44 | 2557517.7107 | 1212799.9644 | 2557525.1152 | 1212783.702 | 2557537.0213 | 1212761.6486 | 2557549.6659 | 1212740.8907 | 2557563.9537 | 1212720.4324 | 2557568.9555 | 1212713.6876
45 | 2557517.7107 | 1212799.9644 | 2557513.4833 | 1212810.1713
46 | 2557078.0564 | 1212520.4013 | 2557073.6097 | 1212517.9542 | 2557067.1395 | 1212515.1437 | 2557061.4829 | 1212512.4273
47 | 2557078.0564 | 1212520.4013 | 2557073.9815 | 1212522.0983 | 2557068.5935 | 1212529.2303 | 2557059.0109 | 1212545.6757 | 2557049.8616 | 1212567.4211 | 2557046.2218 | 1212584.1238 | 2557045.9509 | 1212590.7963
48 | 2557568.9555 | 1212713.6876 | 2557604.9391 | 1212665.1647
49 | 2557604.9391 | 1212665.1647 | 2557614.8609 | 1212651.7854

## bus_geodata
| x | y | coords
0 | 2556079.3632 | 1212372.5646
1 | 2556095.5114 | 1212424.6587
2 | 2556073.3748 | 1212322.385
3 | 2556109.5667 | 1212465.3903
4 | 2555990.1249 | 1212171.6565
5 | 2556495.5076 | 1212209.7955
6 | 2556114.1255 | 1212487.7404
7 | 2556053.6584 | 1212196.7683
8 | 2556122.5578 | 1212516.5977
9 | 2556512.555 | 1212213.7843
10 | 2557049.2433 | 1212458.6843
11 | 2556709.8204 | 1212782.2446
12 | 2556678.8003 | 1212781.8591
13 | 2556805.3255 | 1212952.6056
14 | 2557037.5236 | 1212610.4576
15 | 2557155.8841 | 1213005.8796
16 | 2557531.6838 | 1213221.9294
17 | 2557574.8367 | 1213170.2953
18 | 2557542.7585 | 1213239.5091
19 | 2557396.3432 | 1213042.2739
20 | 2557416.5066 | 1213052.7869
21 | 2557128.2443 | 1213318.9585
22 | 2557143.4108 | 1213290.7995
23 | 2557151.4745 | 1213276.2016
24 | 2557158.8342 | 1213262.8781
25 | 2557162.7486 | 1213255.7919
26 | 2557200.2228 | 1213187.1553
27 | 2557228.6491 | 1213202.1374
28 | 2557214.3767 | 1213162.1465
29 | 2557227.178 | 1213143.3692
30 | 2557233.8523 | 1213136.6395
31 | 2557210.8569 | 1213135.3708
32 | 2557266.5079 | 1213120.7912
33 | 2557426.7096 | 1212916.5608
34 | 2557473.8467 | 1212951.7109
35 | 2557431.0483 | 1212908.9105
36 | 2557295.9292 | 1213111.0013
37 | 2557446.2616 | 1213060.7052
38 | 2557435.0164 | 1213105.5099
39 | 2557448.0051 | 1213053.8331
40 | 2557435.5934 | 1212901.3574
41 | 2557448.7985 | 1212855.3908
42 | 2557460.7734 | 1212864.6868
43 | 2557517.7107 | 1212799.9644
44 | 2557078.0564 | 1212520.4013
45 | 2557061.4829 | 1212512.4273
46 | 2557045.9509 | 1212590.7963
47 | 2557568.9555 | 1212713.6876
48 | 2557513.4833 | 1212810.1713
49 | 2557604.9391 | 1212665.1647
50 | 2557614.8609 | 1212651.7854
51 | 2557155.8841 | 1213005.8796

## line_std_types
| c_nf_per_km | r_ohm_per_km | x_ohm_per_km | max_i_ka | type | q_mm2 | alpha | voltage_rating
NAYY 4x50 SE | 210 | 0.642 | 0.083 | 0.142 | cs | 50 | 0.00403 | LV
NAYY 4x120 SE | 264 | 0.225 | 0.08 | 0.242 | cs | 120 | 0.00403 | LV
NAYY 4x150 SE | 261 | 0.208 | 0.08 | 0.27 | cs | 150 | 0.00403 | LV
NA2XS2Y 1x95 RM/25 12/20 kV | 216 | 0.313 | 0.132 | 0.252 | cs | 95 | 0.00403 | MV
NA2XS2Y 1x185 RM/25 12/20 kV | 273 | 0.161 | 0.117 | 0.362 | cs | 185 | 0.00403 | MV
NA2XS2Y 1x240 RM/25 12/20 kV | 304 | 0.122 | 0.112 | 0.421 | cs | 240 | 0.00403 | MV
NA2XS2Y 1x95 RM/25 6/10 kV | 315 | 0.313 | 0.123 | 0.249 | cs | 95 | 0.00403 | MV
NA2XS2Y 1x185 RM/25 6/10 kV | 406 | 0.161 | 0.11 | 0.358 | cs | 185 | 0.00403 | MV
NA2XS2Y 1x240 RM/25 6/10 kV | 456 | 0.122 | 0.105 | 0.416 | cs | 240 | 0.00403 | MV
NA2XS2Y 1x150 RM/25 12/20 kV | 250 | 0.206 | 0.116 | 0.319 | cs | 150 | 0.00403 | MV
NA2XS2Y 1x120 RM/25 12/20 kV | 230 | 0.253 | 0.119 | 0.283 | cs | 120 | 0.00403 | MV
NA2XS2Y 1x70 RM/25 12/20 kV | 190 | 0.443 | 0.132 | 0.22 | cs | 70 | 0.00403 | MV
NA2XS2Y 1x150 RM/25 6/10 kV | 360 | 0.206 | 0.11 | 0.315 | cs | 150 | 0.00403 | MV
NA2XS2Y 1x120 RM/25 6/10 kV | 340 | 0.253 | 0.113 | 0.28 | cs | 120 | 0.00403 | MV
NA2XS2Y 1x70 RM/25 6/10 kV | 280 | 0.443 | 0.123 | 0.217 | cs | 70 | 0.00403 | MV
N2XS(FL)2Y 1x120 RM/35 64/110 kV | 112 | 0.153 | 0.166 | 0.366 | cs | 120 | 0.00393 | HV
N2XS(FL)2Y 1x185 RM/35 64/110 kV | 125 | 0.099 | 0.156 | 0.457 | cs | 185 | 0.00393 | HV
N2XS(FL)2Y 1x240 RM/35 64/110 kV | 135 | 0.075 | 0.149 | 0.526 | cs | 240 | 0.00393 | HV
N2XS(FL)2Y 1x300 RM/35 64/110 kV | 144 | 0.06 | 0.144 | 0.588 | cs | 300 | 0.00393 | HV
15-AL1/3-ST1A 0.4 | 11 | 1.8769 | 0.35 | 0.105 | ol | 16 | 0.00403 | LV
24-AL1/4-ST1A 0.4 | 11.25 | 1.2012 | 0.335 | 0.14 | ol | 24 | 0.00403 | LV
48-AL1/8-ST1A 0.4 | 12.2 | 0.5939 | 0.3 | 0.21 | ol | 48 | 0.00403 | LV
94-AL1/15-ST1A 0.4 | 13.2 | 0.306 | 0.29 | 0.35 | ol | 94 | 0.00403 | LV
34-AL1/6-ST1A 10.0 | 9.7 | 0.8342 | 0.36 | 0.17 | ol | 34 | 0.00403 | MV
48-AL1/8-ST1A 10.0 | 10.1 | 0.5939 | 0.35 | 0.21 | ol | 48 | 0.00403 | MV
70-AL1/11-ST1A 10.0 | 10.4 | 0.4132 | 0.339 | 0.29 | ol | 70 | 0.00403 | MV
94-AL1/15-ST1A 10.0 | 10.75 | 0.306 | 0.33 | 0.35 | ol | 94 | 0.00403 | MV
122-AL1/20-ST1A 10.0 | 11.1 | 0.2376 | 0.323 | 0.41 | ol | 122 | 0.00403 | MV
149-AL1/24-ST1A 10.0 | 11.25 | 0.194 | 0.315 | 0.47 | ol | 149 | 0.00403 | MV
34-AL1/6-ST1A 20.0 | 9.15 | 0.8342 | 0.382 | 0.17 | ol | 34 | 0.00403 | MV
48-AL1/8-ST1A 20.0 | 9.5 | 0.5939 | 0.372 | 0.21 | ol | 48 | 0.00403 | MV
70-AL1/11-ST1A 20.0 | 9.7 | 0.4132 | 0.36 | 0.29 | ol | 70 | 0.00403 | MV
94-AL1/15-ST1A 20.0 | 10 | 0.306 | 0.35 | 0.35 | ol | 94 | 0.00403 | MV
122-AL1/20-ST1A 20.0 | 10.3 | 0.2376 | 0.344 | 0.41 | ol | 122 | 0.00403 | MV
149-AL1/24-ST1A 20.0 | 10.5 | 0.194 | 0.337 | 0.47 | ol | 149 | 0.00403 | MV
184-AL1/30-ST1A 20.0 | 10.75 | 0.1571 | 0.33 | 0.535 | ol | 184 | 0.00403 | MV
243-AL1/39-ST1A 20.0 | 11 | 0.1188 | 0.32 | 0.645 | ol | 243 | 0.00403 | MV
48-AL1/8-ST1A 110.0 | 8 | 0.5939 | 0.46 | 0.21 | ol | 48 | 0.00403 | HV
70-AL1/11-ST1A 110.0 | 8.4 | 0.4132 | 0.45 | 0.29 | ol | 70 | 0.00403 | HV
94-AL1/15-ST1A 110.0 | 8.65 | 0.306 | 0.44 | 0.35 | ol | 94 | 0.00403 | HV
122-AL1/20-ST1A 110.0 | 8.5 | 0.2376 | 0.43 | 0.41 | ol | 122 | 0.00403 | HV
149-AL1/24-ST1A 110.0 | 8.75 | 0.194 | 0.41 | 0.47 | ol | 149 | 0.00403 | HV
184-AL1/30-ST1A 110.0 | 8.8 | 0.1571 | 0.4 | 0.535 | ol | 184 | 0.00403 | HV
243-AL1/39-ST1A 110.0 | 9 | 0.1188 | 0.39 | 0.645 | ol | 243 | 0.00403 | HV
305-AL1/39-ST1A 110.0 | 9.2 | 0.0949 | 0.38 | 0.74 | ol | 305 | 0.00403 | HV
490-AL1/64-ST1A 110.0 | 9.75 | 0.059 | 0.37 | 0.96 | ol | 490 | 0.00403 | HV
679-AL1/86-ST1A 110.0 | 9.95 | 0.042 | 0.36 | 1.15 | ol | 679 | 0.00403 | HV
490-AL1/64-ST1A 220.0 | 10 | 0.059 | 0.285 | 0.96 | ol | 490 | 0.00403 | HV
679-AL1/86-ST1A 220.0 | 11.7 | 0.042 | 0.275 | 1.15 | ol | 679 | 0.00403 | HV
490-AL1/64-ST1A 380.0 | 11 | 0.059 | 0.253 | 0.96 | ol | 490 | 0.00403 | HV
679-AL1/86-ST1A 380.0 | 14.6 | 0.042 | 0.25 | 1.15 | ol | 679 | 0.00403 | HV

## trafo_std_types
| i0_percent | pfe_kw | vkr_percent | sn_mva | vn_lv_kv | vn_hv_kv | vk_percent | shift_degree | vector_group | tap_side | tap_neutral | tap_min | tap_max | tap_step_degree | tap_step_percent | tap_phase_shifter
160 MVA 380/110 kV | 0.06 | 60 | 0.25 | 160 | 110 | 380 | 12.2 | 0 | Yy0 | hv | 0 | -9 | 9 | 0 | 1.5 | FALSE
100 MVA 220/110 kV | 0.06 | 55 | 0.26 | 100 | 110 | 220 | 12 | 0 | Yy0 | hv | 0 | -9 | 9 | 0 | 1.5 | FALSE
63 MVA 110/20 kV | 0.04 | 22 | 0.32 | 63 | 20 | 110 | 18 | 150 | YNd5 | hv | 0 | -9 | 9 | 0 | 1.5 | FALSE
40 MVA 110/20 kV | 0.05 | 18 | 0.34 | 40 | 20 | 110 | 16.2 | 150 | YNd5 | hv | 0 | -9 | 9 | 0 | 1.5 | FALSE
25 MVA 110/20 kV | 0.07 | 14 | 0.41 | 25 | 20 | 110 | 12 | 150 | YNd5 | hv | 0 | -9 | 9 | 0 | 1.5 | FALSE
63 MVA 110/10 kV | 0.04 | 22 | 0.32 | 63 | 10 | 110 | 18 | 150 | YNd5 | hv | 0 | -9 | 9 | 0 | 1.5 | FALSE
40 MVA 110/10 kV | 0.05 | 18 | 0.34 | 40 | 10 | 110 | 16.2 | 150 | YNd5 | hv | 0 | -9 | 9 | 0 | 1.5 | FALSE
25 MVA 110/10 kV | 0.07 | 14 | 0.41 | 25 | 10 | 110 | 12 | 150 | YNd5 | hv | 0 | -9 | 9 | 0 | 1.5 | FALSE
0.25 MVA 20/0.4 kV | 0.32 | 0.8 | 1.44 | 0.25 | 0.4 | 20 | 6 | 150 | Yzn5 | hv | 0 | -2 | 2 | 0 | 2.5 | FALSE
0.4 MVA 20/0.4 kV | 0.3375 | 1.35 | 1.425 | 0.4 | 0.4 | 20 | 6 | 150 | Dyn5 | hv | 0 | -2 | 2 | 0 | 2.5 | FALSE
0.63 MVA 20/0.4 kV | 0.2619 | 1.65 | 1.206 | 0.63 | 0.4 | 20 | 6 | 150 | Dyn5 | hv | 0 | -2 | 2 | 0 | 2.5 | FALSE
0.25 MVA 10/0.4 kV | 0.24 | 0.6 | 1.2 | 0.25 | 0.4 | 10 | 4 | 150 | Dyn5 | hv | 0 | -2 | 2 | 0 | 2.5 | FALSE
0.4 MVA 10/0.4 kV | 0.2375 | 0.95 | 1.325 | 0.4 | 0.4 | 10 | 4 | 150 | Dyn5 | hv | 0 | -2 | 2 | 0 | 2.5 | FALSE
0.63 MVA 10/0.4 kV | 0.1873 | 1.18 | 1.0794 | 0.63 | 0.4 | 10 | 4 | 150 | Dyn5 | hv | 0 | -2 | 2 | 0 | 2.5 | FALSE

## trafo3w_std_types
| sn_hv_mva | sn_mv_mva | sn_lv_mva | vn_hv_kv | vn_mv_kv | vn_lv_kv | vk_hv_percent | vk_mv_percent | vk_lv_percent | vkr_hv_percent | vkr_mv_percent | vkr_lv_percent | pfe_kw | i0_percent | shift_mv_degree | shift_lv_degree | vector_group | tap_side | tap_neutral | tap_min | tap_max | tap_step_percent
63/25/38 MVA 110/20/10 kV | 63 | 25 | 38 | 110 | 20 | 10 | 10.4 | 10.4 | 10.4 | 0.28 | 0.32 | 0.35 | 35 | 0.89 | 0 | 0 | YN0yn0yn0 | hv | 0 | -10 | 10 | 1.2
63/25/38 MVA 110/10/10 kV | 63 | 25 | 38 | 110 | 10 | 10 | 10.4 | 10.4 | 10.4 | 0.28 | 0.32 | 0.35 | 35 | 0.89 | 0 | 0 | YN0yn0yn0 | hv | 0 | -10 | 10 | 1.2

## fuse_std_types
| fuse_type | i_rated_a | t_avg | t_min | t_total | x_avg | x_min | x_total
HV 100A | HV 100A | 100 | 0 | [10.0, 3.64, 0.854, 0.281, 0.1, 0.0531, 0.022, 0.01] | [10.0, 4.267, 1.21, 0.403, 0.1, 0.058, 0.022, 0.01] | 0 | [300.0, 350.0, 450.0, 550.0, 700.0, 850.0, 1200.0, 1752.0] | [600.0, 700.0, 900.0, 1150.0, 1665.0, 2000.0, 3000.0, 4313.0]
HV 10A | HV 10A | 10 | 0 | [10.0, 1675.0, 0.344, 0.156, 0.1, 0.0417, 0.0171, 0.01] | [10.0, 1.3, 0.3, 0.155, 0.1, 0.0555, 0.023, 0.01] | 0 | [30.0, 32.0, 35.0, 37.0, 39.0, 50.0, 70.0, 88.0] | [60.0, 70.0, 80.0, 87.0, 94.0, 110.0, 150.0, 216.0]
HV 125A | HV 125A | 125 | 0 | [10.0, 1.82, 0.344, 0.1, 0.0467, 0.0269, 0.01] | [10.0, 2.478, 0.426, 0.1, 0.0427, 0.0211, 0.01] | 0 | [375.0, 500.0, 700.0, 925.0, 1200.0, 1500.0, 2341.0] | [750.0, 1000.0, 1500.0, 2200.0, 3000.0, 4000.0, 5765.0]
HV 160A | HV 160A | 160 | 0 | [10.0, 4.15, 1.03, 0.198, 0.1, 0.051, 0.0172, 0.01] | [10.0, 2.3, 0.734, 0.274, 0.1, 0.046, 0.0177, 0.01] | 0 | [480.0, 550.0, 700.0, 1000.0, 1260.0, 1600.0, 2500.0, 3227.0] | [960.0, 1300.0, 1700.0, 2200.0, 2996.0, 4000.0, 6000.0, 7946.0]
HV 16A | HV 16A | 16 | 0 | [10.0, 0.352, 0.164, 0.1, 0.0649, 0.0342, 0.01] | [10.0, 2.34, 0.722, 0.181, 0.1, 0.055, 0.0296, 0.01] | 0 | [48.0, 60.0, 65.0, 71.0, 80.0, 100.0, 162.0] | [96.0, 110.0, 125.0, 150.0, 168.0, 200.0, 250.0, 398.0]
HV 200A | HV 200A | 200 | 0 | [10.0, 4.267, 1.21, 0.403, 0.1, 0.058, 0.022, 0.01] | [10.0, 3.73, 1.654, 0.328, 0.1, 0.0531, 0.019, 0.01] | 0 | [600.0, 700.0, 900.0, 1150.0, 1665.0, 2000.0, 3000.0, 4313.0] | [1200.0, 1500.0, 1800.0, 2700.0, 3960.0, 5000.0, 7500.0, 10620.0]
HV 20A | HV 20A | 20 | 0 | [10.0, 1.3, 0.3, 0.155, 0.1, 0.0555, 0.023, 0.01] | [10.0, 1.3, 0.161, 0.1, 0.0611, 0.0399, 0.0141, 0.01] | 0 | [60.0, 70.0, 80.0, 87.0, 94.0, 110.0, 150.0, 216.0] | [120.0, 150.0, 200.0, 223.0, 260.0, 300.0, 450.0, 532.0]
HV 25A | HV 25A | 25 | 0 | [10.0, 2.512, 0.833, 0.299, 0.1, 0.0372, 0.0223, 0.01] | [10.0, 3.125, 0.597, 0.198, 0.1, 0.0378, 0.022, 0.01] | 0 | [75.0, 82.0, 90.0, 100.0, 124.0, 170.0, 200.0, 289.0] | [150.0, 170.0, 210.0, 250.0, 294.0, 400.0, 500.0, 711.0]
HV 31.5A | HV 31.5A | 31.5 | 0 | [10.0, 2.34, 0.722, 0.181, 0.1, 0.055, 0.0296, 0.01] | [10.0, 2.84, 0.368, 0.164, 0.1, 0.0621, 0.0378, 0.0195, 0.01] | 0 | [95.0, 110.0, 125.0, 150.0, 165.0, 200.0, 250.0, 390.0] | [189.0, 220.0, 300.0, 350.0, 393.0, 450.0, 530.0, 700.0, 960.0]
HV 40A | HV 40A | 40 | 0 | [10.0, 1.3, 0.161, 0.1, 0.0611, 0.0399, 0.0141, 0.01] | [10.0, 2.05, 0.369, 0.198, 0.1, 0.051, 0.0298, 0.01] | 0 | [120.0, 150.0, 200.0, 223.0, 260.0, 300.0, 450.0, 532.0] | [240.0, 300.0, 400.0, 450.0, 530.0, 650.0, 800.0, 1311.0]
HV 50A | HV 50A | 50 | 0 | [10.0, 3.215, 0.597, 0.198, 0.1, 0.0378, 0.022, 0.01] | [10.0, 3.64, 0.854, 0.281, 0.1, 0.0531, 0.022, 0.01] | 0 | [150.0, 170.0, 210.0, 250.0, 294.0, 400.0, 500.0, 711.0] | [300.0, 350.0, 450.0, 550.0, 700.0, 850.0, 1200.0, 1752.0]
HV 6.3A | HV 6.3A | 6.3 | 0 | [10.0, 1.39, 0.344, 0.168, 0.1, 0.056, 0.0263, 0.01] | [10.0, 1.711, 0.516, 0.198, 0.1, 0.0634, 0.0303, 0.01] | 0 | [19.0, 19.5, 20.4, 20.8, 22.0, 25.0, 32.0, 48.0] | [38.0, 40.0, 43.0, 48.0, 53.0, 60.0, 75.0, 118.0]
HV 63A | HV 63A | 63 | 0 | [10.0, 2.84, 0.368, 0.164, 0.1, 0.0621, 0.0378, 0.0195, 0.01] | [10.0, 1.82, 0.344, 0.1, 0.0467, 0.0269, 0.01] | 0 | [189.0, 220.0, 300.0, 350.0, 393.0, 450.0, 530.0, 700.0, 961.0] | [378.0, 500.0, 700.0, 934.0, 1200.0, 1500.0, 2366.0]
HV 80A | HV 80A | 80 | 0 | [10.0, 2.05, 0.369, 0.198, 0.1, 0.051, 0.0298, 0.01] | [10.0, 4.15, 1.03, 0.198, 0.1, 0.051, 0.0172, 0.01] | 0 | [240.0, 300.0, 400.0, 450.0, 530.0, 650.0, 800.0, 1311.0] | [480.0, 550.0, 700.0, 1000.0, 1260.0, 1600.0, 2500.0, 3227.0]
Siemens NH-1-100 | Siemens NH-1-100 | 100 | [5400.0, 2000.0, 400.0, 20.0, 1.0, 0.2, 0.012, 0.004] | 0 | 0 | [150.0, 190.0, 250.0, 430.0, 900.0, 1250.0, 2700.0, 3600.0] | 0 | 0
Siemens NH-1-125 | Siemens NH-1-125 | 125 | [4800.0, 120.0, 7.0, 0.1, 0.004] | 0 | 0 | [180.0, 400.0, 740.0, 2000.0, 4250.0] | 0 | 0
Siemens NH-1-16 | Siemens NH-1-16 | 16 | [4000.0, 400.0, 2.0, 0.1, 0.04, 0.01] | 0 | 0 | [26.0, 35.0, 75.0, 150.0, 200.0, 300.0] | 0 | 0
Siemens NH-1-160 | Siemens NH-1-160 | 160 | [4800.0, 120.0, 7.0, 0.1, 0.004] | 0 | 0 | [210.0, 500.0, 900.0, 2300.0, 5000.0] | 0 | 0
Siemens NH-1-25 | Siemens NH-1-25 | 25 | [4000.0, 1000.0, 10.0, 0.2, 0.02, 0.01] | 0 | 0 | [40.0, 50.0, 100.0, 210.0, 400.0, 500.0] | 0 | 0
Siemens NH-1-50 | Siemens NH-1-50 | 50 | [4000.0, 40.0, 4.0, 1.0, 0.02, 0.01] | 0 | 0 | [86.0, 200.0, 300.0, 400.0, 1000.0, 1280.0] | 0 | 0
Siemens NH-1-63 | Siemens NH-1-63 | 63 | [4000.0, 100.0, 10.0, 2.0, 0.04, 0.01] | 0 | 0 | [100.0, 200.0, 300.0, 400.0, 1000.0, 1500.0] | 0 | 0
Siemens NH-1-80 | Siemens NH-1-80 | 80 | [4800.0, 120.0, 7.0, 0.1, 0.01] | 0 | 0 | [150.58, 250.0, 450.0, 1150.0, 2470.0] | 0 | 0
Siemens NH-2-1000 | Siemens NH-2-1000 | 1000 | [4800.0, 120.0, 7.0, 0.1, 0.004] | 0 | 0 | [1900.0, 3500.0, 8400.0, 24000.0, 52000.0] | 0 | 0
Siemens NH-2-200 | Siemens NH-2-200 | 200 | [4800.0, 120.0, 7.0, 0.1, 0.004] | 0 | 0 | [280.0, 650.0, 1200.0, 3000.0, 7000.0] | 0 | 0
Siemens NH-2-224 | Siemens NH-2-224 | 224 | [4800.0, 120.0, 7.0, 0.2, 0.04, 0.004] | 0 | 0 | [400.0, 750.0, 1453.0, 3025.0, 4315.0, 7600.0] | 0 | 0
Siemens NH-2-250 | Siemens NH-2-250 | 250 | [4800.0, 120.0, 7.0, 0.1, 0.004] | 0 | 0 | [450.0, 800.0, 1650.0, 4000.0, 8500.0] | 0 | 0
Siemens NH-2-315 | Siemens NH-2-315 | 315 | [4800.0, 120.0, 7.0, 0.1, 0.004] | 0 | 0 | [550.0, 920.0, 1900.0, 5000.0, 11000.0] | 0 | 0
Siemens NH-2-355 | Siemens NH-2-355 | 355 | [4800.0, 120.0, 6.0, 0.1, 0.004] | 0 | 0 | [650.0, 1116.27, 2350.0, 5840.0, 12790.0] | 0 | 0
Siemens NH-2-400 | Siemens NH-2-400 | 400 | [4800.0, 120.0, 7.0, 0.1, 0.004] | 0 | 0 | [720.0, 1350.0, 2800.0, 6500.0, 15000.0] | 0 | 0
Siemens NH-2-425 | Siemens NH-2-425 | 425 | [4800.0, 120.0, 7.0, 0.1, 0.004] | 0 | 0 | [850.0, 1500.0, 3050.0, 7500.0, 16500.0] | 0 | 0
Siemens NH-2-630 | Siemens NH-2-630 | 630 | [4800.0, 120.0, 7.0, 0.1, 0.004] | 0 | 0 | [1200.0, 2000.0, 4800.0, 12000.0, 26000.0] | 0 | 0

## dtypes
| element | column | dtype
0 | bus | name | object
1 | bus | vn_kv | float64
2 | bus | type | object
3 | bus | zone | object
4 | bus | in_service | bool
5 | load | name | object
6 | load | bus | uint32
7 | load | p_mw | float64
8 | load | q_mvar | float64
9 | load | const_z_percent | float64
10 | load | const_i_percent | float64
11 | load | sn_mva | float64
12 | load | scaling | float64
13 | load | in_service | bool
14 | load | type | object
15 | ext_grid | name | object
16 | ext_grid | bus | uint32
17 | ext_grid | vm_pu | float64
18 | ext_grid | va_degree | float64
19 | ext_grid | slack_weight | float64
20 | ext_grid | in_service | bool
21 | line | name | object
22 | line | std_type | object
23 | line | from_bus | uint32
24 | line | to_bus | uint32
25 | line | length_km | float64
26 | line | r_ohm_per_km | float64
27 | line | x_ohm_per_km | float64
28 | line | c_nf_per_km | float64
29 | line | g_us_per_km | float64
30 | line | max_i_ka | float64
31 | line | df | float64
32 | line | parallel | uint32
33 | line | type | object
34 | line | in_service | bool
35 | trafo | name | object
36 | trafo | std_type | object
37 | trafo | hv_bus | uint32
38 | trafo | lv_bus | uint32
39 | trafo | sn_mva | float64
40 | trafo | vn_hv_kv | float64
41 | trafo | vn_lv_kv | float64
42 | trafo | vk_percent | float64
43 | trafo | vkr_percent | float64
44 | trafo | pfe_kw | float64
45 | trafo | i0_percent | float64
46 | trafo | shift_degree | float64
47 | trafo | tap_side | object
48 | trafo | tap_neutral | int32
49 | trafo | tap_min | int32
50 | trafo | tap_max | int32
51 | trafo | tap_step_percent | float64
52 | trafo | tap_step_degree | float64
53 | trafo | tap_pos | int32
54 | trafo | tap_phase_shifter | bool
55 | trafo | parallel | uint32
56 | trafo | df | float64
57 | trafo | in_service | bool
58 | line_geodata | coords | object
59 | bus_geodata | x | float64
60 | bus_geodata | y | float64
61 | bus_geodata | coords | object

## parameters
| version | format_version | converged | OPF_converged | name | f_hz | sn_mva
0 | 2.14.6 | 2.14.0 | FALSE | FALSE |  | 50 | 1