## bus
| name | vn_kv | type | zone | in_service
0 | bus_LV_6487-7_2_1_node_256 | 0.4 | n |  | TRUE
1 | bus_LV_6487-7_2_1_node_254 | 0.4 | n |  | TRUE
2 | bus_LV_6487-7_2_1_node_264 | 0.4 | n |  | TRUE
3 | bus_LV_6487-7_2_1_node_257 | 0.4 | n |  | TRUE
4 | bus_LV_6487-7_2_1_node_244 | 0.4 | n |  | TRUE
5 | bus_LV_6487-7_2_1_node_247 | 0.4 | n |  | TRUE
6 | bus_LV_6487-7_2_1_node_258 | 0.4 | n |  | TRUE
7 | bus_LV_6487-7_2_1_node_259 | 0.4 | n |  | TRUE
8 | bus_LV_6487-7_2_1_node_260 | 0.4 | n |  | TRUE
9 | bus_LV_6487-7_2_1_node_261 | 0.4 | n |  | TRUE
10 | bus_LV_6487-7_2_1_node_271 | 0.4 | n |  | TRUE
11 | bus_LV_6487-7_2_1_node_179 | 0.4 | n |  | TRUE
12 | bus_LV_6487-7_2_1_node_283 | 0.4 | n |  | TRUE
13 | bus_LV_6487-7_2_1_node_262 | 0.4 | n |  | TRUE
14 | bus_LV_6487-7_2_1_node_255 | 0.4 | n |  | TRUE
15 | bus_LV_6487-7_2_1_node_263 | 0.4 | n |  | TRUE
16 | bus_LV_6487-7_2_1_node_265 | 0.4 | n |  | TRUE
17 | bus_LV_6487-7_2_1_node_248 | 0.4 | n |  | TRUE
18 | bus_LV_6487-7_2_1_node_266 | 0.4 | n |  | TRUE
19 | bus_LV_6487-7_2_1_node_267 | 0.4 | n |  | TRUE
20 | bus_LV_6487-7_2_1_node_269 | 0.4 | n |  | TRUE
21 | bus_LV_6487-7_2_1_node_270 | 0.4 | n |  | TRUE
22 | bus_LV_6487-7_2_1_node_268 | 0.4 | n |  | TRUE
23 | bus_LV_6487-7_2_1_node_272 | 0.4 | n |  | TRUE
24 | bus_LV_6487-7_2_1_node_273 | 0.4 | n |  | TRUE
25 | bus_LV_6487-7_2_1_node_279 | 0.4 | n |  | TRUE
26 | bus_LV_6487-7_2_1_node_274 | 0.4 | n |  | TRUE
27 | bus_LV_6487-7_2_1_node_276 | 0.4 | n |  | TRUE
28 | bus_LV_6487-7_2_1_node_282 | 0.4 | n |  | TRUE
29 | bus_LV_6487-7_2_1_node_286 | 0.4 | n |  | TRUE
30 | bus_LV_6487-7_2_1_node_38 | 0.4 | n |  | TRUE
31 | bus_LV_6487-7_2_1_node_34 | 0.4 | n |  | TRUE
32 | bus_LV_6487-7_2_1_node_35 | 0.4 | n |  | TRUE
33 | bus_LV_6487-7_2_1_node_186 | 0.4 | n |  | TRUE
34 | bus_LV_6487-7_2_1_node_37 | 0.4 | n |  | TRUE
35 | bus_LV_6487-7_2_1_node_171 | 0.4 | n |  | TRUE
36 | bus_LV_6487-7_2_1_node_172 | 0.4 | n |  | TRUE
37 | bus_LV_6487-7_2_1_node_108 | 0.4 | n |  | TRUE
38 | bus_LV_6487-7_2_1_node_174 | 0.4 | n |  | TRUE
39 | bus_LV_6487-7_2_1_node_182 | 0.4 | n |  | TRUE
40 | bus_LV_6487-7_2_1_node_175 | 0.4 | n |  | TRUE
41 | bus_LV_6487-7_2_1_node_176 | 0.4 | n |  | TRUE
42 | bus_LV_6487-7_2_1_node_177 | 0.4 | n |  | TRUE
43 | bus_LV_6487-7_2_1_node_178 | 0.4 | n |  | TRUE
44 | bus_LV_6487-7_2_1_node_180 | 0.4 | n |  | TRUE
45 | bus_LV_6487-7_2_1_node_181 | 0.4 | n |  | TRUE
46 | bus_LV_6487-7_2_1_node_183 | 0.4 | n |  | TRUE
47 | bus_LV_6487-7_2_1_node_184 | 0.4 | n |  | TRUE
48 | bus_LV_6487-7_2_1_node_240 | 0.4 | n |  | TRUE
49 | bus_LV_6487-7_2_1_node_73 | 0.4 | n |  | TRUE
50 | bus_LV_6487-7_2_1_node_237 | 0.4 | n |  | TRUE
51 | bus_LV_6487-7_2_1_node_238 | 0.4 | n |  | TRUE
52 | bus_LV_6487-7_2_1_node_239 | 0.4 | n |  | TRUE
53 | bus_LV_6487-7_2_1_node_241 | 0.4 | n |  | TRUE
54 | bus_LV_6487-7_2_1_node_242 | 0.4 | n |  | TRUE
55 | bus_LV_6487-7_2_1_node_243 | 0.4 | n |  | TRUE
56 | bus_LV_6487-7_2_1_node_245 | 0.4 | n |  | TRUE
57 | bus_LV_6487-7_2_1_node_246 | 0.4 | n |  | TRUE
58 | bus_LV_6487-7_2_1_node_249 | 0.4 | n |  | TRUE
59 | bus_LV_6487-7_2_1_node_250 | 0.4 | n |  | TRUE
60 | bus_LV_6487-7_2_1_node_251 | 0.4 | n |  | TRUE
61 | bus_LV_6487-7_2_1_node_252 | 0.4 | n |  | TRUE
62 | bus_LV_6487-7_2_1_node_253 | 0.4 | n |  | TRUE
63 | bus_MV_0_node_183 | 20 | n |  | TRUE

## load
| name | bus | p_mw | q_mvar | const_z_percent | const_i_percent | sn_mva | scaling | in_service | type
0 | LV_6487-7_2_1_load_256 | 0 | 0.00011899 | 2.9823e-05 | 0 | 0 |  | 1 | TRUE | wye
1 | LV_6487-7_2_1_load_264 | 2 | 5.9753e-05 | 1.4976e-05 | 0 | 0 |  | 1 | TRUE | wye
2 | LV_6487-7_2_1_load_244 | 4 | 8.2907e-05 | 2.0779e-05 | 0 | 0 |  | 1 | TRUE | wye
3 | LV_6487-7_2_1_load_258 | 6 | 0.00037808 | 9.4756e-05 | 0 | 0 |  | 1 | TRUE | wye
4 | LV_6487-7_2_1_load_260 | 8 | 0.0001259 | 3.1554e-05 | 0 | 0 |  | 1 | TRUE | wye
5 | LV_6487-7_2_1_load_271 | 10 | 5.104e-05 | 1.2792e-05 | 0 | 0 |  | 1 | TRUE | wye
6 | LV_6487-7_2_1_load_283 | 12 | 0.00013239 | 3.3179e-05 | 0 | 0 |  | 1 | TRUE | wye
7 | LV_6487-7_2_1_load_262 | 13 | 0.00017494 | 4.3843e-05 | 0 | 0 |  | 1 | TRUE | wye
8 | LV_6487-7_2_1_load_263 | 15 | 0.00023433 | 5.8728e-05 | 0 | 0 |  | 1 | TRUE | wye
9 | LV_6487-7_2_1_load_265 | 16 | 7.516e-05 | 1.8837e-05 | 0 | 0 |  | 1 | TRUE | wye
10 | LV_6487-7_2_1_load_248 | 17 | 0.0001595 | 3.9975e-05 | 0 | 0 |  | 1 | TRUE | wye
11 | LV_6487-7_2_1_load_269 | 20 | 0.00032317 | 8.0993e-05 | 0 | 0 |  | 1 | TRUE | wye
12 | LV_6487-7_2_1_load_270 | 21 | 0.00022163 | 5.5545e-05 | 0 | 0 |  | 1 | TRUE | wye
13 | LV_6487-7_2_1_load_272 | 23 | 7.0159e-05 | 1.7584e-05 | 0 | 0 |  | 1 | TRUE | wye
14 | LV_6487-7_2_1_load_279 | 25 | 5.6888e-05 | 1.4258e-05 | 0 | 0 |  | 1 | TRUE | wye
15 | LV_6487-7_2_1_load_276 | 27 | 0.00012846 | 3.2194e-05 | 0 | 0 |  | 1 | TRUE | wye
16 | LV_6487-7_2_1_load_282 | 28 | 6.1368e-05 | 1.538e-05 | 0 | 0 |  | 1 | TRUE | wye
17 | LV_6487-7_2_1_load_286 | 29 | 0.00015836 | 3.9689e-05 | 0 | 0 |  | 1 | TRUE | wye
18 | LV_6487-7_2_1_load_34 | 31 | 8.556e-05 | 2.1443e-05 | 0 | 0 |  | 1 | TRUE | wye
19 | LV_6487-7_2_1_load_35 | 32 | 7.2113e-05 | 1.8073e-05 | 0 | 0 |  | 1 | TRUE | wye
20 | LV_6487-7_2_1_load_186 | 33 | 4.0828e-05 | 1.0232e-05 | 0 | 0 |  | 1 | TRUE | wye
21 | LV_6487-7_2_1_load_37 | 34 | 0.00016298 | 4.0847e-05 | 0 | 0 |  | 1 | TRUE | wye
22 | LV_6487-7_2_1_load_171 | 35 | 5.2691e-05 | 1.3206e-05 | 0 | 0 |  | 1 | TRUE | wye
23 | LV_6487-7_2_1_load_174 | 38 | 0.00010699 | 2.6814e-05 | 0 | 0 |  | 1 | TRUE | wye
24 | LV_6487-7_2_1_load_182 | 39 | 7.5934e-05 | 1.9031e-05 | 0 | 0 |  | 1 | TRUE | wye
25 | LV_6487-7_2_1_load_175 | 40 | 8.4725e-05 | 2.1234e-05 | 0 | 0 |  | 1 | TRUE | wye
26 | LV_6487-7_2_1_load_180 | 44 | 7.861e-05 | 1.9701e-05 | 0 | 0 |  | 1 | TRUE | wye
27 | LV_6487-7_2_1_load_183 | 46 | 0.00018266 | 4.5778e-05 | 0 | 0 |  | 1 | TRUE | wye
28 | LV_6487-7_2_1_load_73 | 49 | 8.8831e-05 | 2.2263e-05 | 0 | 0 |  | 1 | TRUE | wye
29 | LV_6487-7_2_1_load_237 | 50 | 0.00010615 | 2.6604e-05 | 0 | 0 |  | 1 | TRUE | wye
30 | LV_6487-7_2_1_load_241 | 53 | 0.00014013 | 3.5119e-05 | 0 | 0 |  | 1 | TRUE | wye
31 | LV_6487-7_2_1_load_242 | 54 | 6.9514e-05 | 1.7422e-05 | 0 | 0 |  | 1 | TRUE | wye
32 | LV_6487-7_2_1_load_245 | 56 | 0.00010077 | 2.5255e-05 | 0 | 0 |  | 1 | TRUE | wye
33 | LV_6487-7_2_1_load_246 | 57 | 4.4382e-05 | 1.1123e-05 | 0 | 0 |  | 1 | TRUE | wye
34 | LV_6487-7_2_1_load_250 | 59 | 0.00017838 | 4.4707e-05 | 0 | 0 |  | 1 | TRUE | wye
35 | LV_6487-7_2_1_load_251 | 60 | 6.0199e-05 | 1.5087e-05 | 0 | 0 |  | 1 | TRUE | wye
36 | LV_6487-7_2_1_load_252 | 61 | 8.6513e-05 | 2.1682e-05 | 0 | 0 |  | 1 | TRUE | wye
37 | LV_6487-7_2_1_load_253 | 62 | 9.7525e-05 | 2.4442e-05 | 0 | 0 |  | 1 | TRUE | wye

## ext_grid
| name | bus | vm_pu | va_degree | slack_weight | in_service
0 |  | 46 | 1 | 0 | 1 | TRUE

## line
| name | std_type | from_bus | to_bus | length_km | r_ohm_per_km | x_ohm_per_km | c_nf_per_km | g_us_per_km | max_i_ka | df | parallel | type | in_service
0 | LV_6487-7_2_1_line_0 |  | 0 | 1 | 0.039024 | 0.125 | 0.08 | 261 | 0 | 0.364 | 1 | 1 | cs | TRUE
1 | LV_6487-7_2_1_line_1 |  | 0 | 2 | 0.00035424 | 0.125 | 0.08 | 261 | 0 | 0.364 | 1 | 1 | cs | TRUE
2 | LV_6487-7_2_1_line_2 |  | 1 | 14 | 0.11325 | 0.125 | 0.08 | 261 | 0 | 0.364 | 1 | 1 | cs | TRUE
3 | LV_6487-7_2_1_line_3 |  | 1 | 62 | 0.12174 | 0.125 | 0.08 | 261 | 0 | 0.364 | 1 | 1 | cs | TRUE
4 | LV_6487-7_2_1_line_4 |  | 3 | 4 | 0.0025762 | 0.125 | 0.08 | 261 | 0 | 0.364 | 1 | 1 | cs | TRUE
5 | LV_6487-7_2_1_line_5 |  | 3 | 5 | 0.026936 | 0.125 | 0.08 | 261 | 0 | 0.364 | 1 | 1 | cs | TRUE
6 | LV_6487-7_2_1_line_6 |  | 4 | 48 | 0.020231 | 0.125 | 0.08 | 261 | 0 | 0.364 | 1 | 1 | cs | TRUE
7 | LV_6487-7_2_1_line_7 |  | 5 | 6 | 0.003232 | 0.125 | 0.08 | 261 | 0 | 0.364 | 1 | 1 | cs | TRUE
8 | LV_6487-7_2_1_line_8 |  | 7 | 8 | 0.080614 | 0.125 | 0.08 | 261 | 0 | 0.364 | 1 | 1 | cs | TRUE
9 | LV_6487-7_2_1_line_9 |  | 7 | 9 | 0.22311 | 0.125 | 0.08 | 261 | 0 | 0.364 | 1 | 1 | cs | TRUE
10 | LV_6487-7_2_1_line_10 |  | 7 | 10 | 0.24564 | 0.125 | 0.08 | 261 | 0 | 0.364 | 1 | 1 | cs | TRUE
11 | LV_6487-7_2_1_line_11 |  | 9 | 11 | 0.12043 | 0.125 | 0.08 | 261 | 0 | 0.364 | 1 | 1 | cs | TRUE
12 | LV_6487-7_2_1_line_12 |  | 9 | 12 | 0.018802 | 0.125 | 0.08 | 261 | 0 | 0.364 | 1 | 1 | cs | TRUE
13 | LV_6487-7_2_1_line_13 |  | 10 | 22 | 0.256 | 0.125 | 0.08 | 261 | 0 | 0.364 | 1 | 1 | cs | TRUE
14 | LV_6487-7_2_1_line_14 |  | 11 | 28 | 0.036733 | 0.125 | 0.08 | 261 | 0 | 0.364 | 1 | 1 | cs | TRUE
15 | LV_6487-7_2_1_line_15 |  | 11 | 41 | 0.33253 | 0.125 | 0.08 | 261 | 0 | 0.364 | 1 | 1 | cs | TRUE
16 | LV_6487-7_2_1_line_16 |  | 13 | 14 | 0.023784 | 0.125 | 0.08 | 261 | 0 | 0.364 | 1 | 1 | cs | TRUE
17 | LV_6487-7_2_1_line_17 |  | 14 | 15 | 0.014001 | 0.125 | 0.08 | 261 | 0 | 0.364 | 1 | 1 | cs | TRUE
18 | LV_6487-7_2_1_line_18 |  | 16 | 17 | 0.018835 | 0.125 | 0.08 | 261 | 0 | 0.364 | 1 | 1 | cs | TRUE
19 | LV_6487-7_2_1_line_19 |  | 16 | 18 | 0.10723 | 0.125 | 0.08 | 261 | 0 | 0.364 | 1 | 1 | cs | TRUE
20 | LV_6487-7_2_1_line_20 |  | 17 | 22 | 0.22187 | 0.125 | 0.08 | 261 | 0 | 0.364 | 1 | 1 | cs | TRUE
21 | LV_6487-7_2_1_line_21 |  | 17 | 55 | 0.10078 | 0.125 | 0.08 | 261 | 0 | 0.364 | 1 | 1 | cs | TRUE
22 | LV_6487-7_2_1_line_22 |  | 18 | 19 | 0.031342 | 0.125 | 0.08 | 261 | 0 | 0.364 | 1 | 1 | cs | TRUE
23 | LV_6487-7_2_1_line_23 |  | 19 | 20 | 0.023431 | 0.125 | 0.08 | 261 | 0 | 0.364 | 1 | 1 | cs | TRUE
24 | LV_6487-7_2_1_line_24 |  | 19 | 21 | 0.024919 | 0.125 | 0.08 | 261 | 0 | 0.364 | 1 | 1 | cs | TRUE
25 | LV_6487-7_2_1_line_25 |  | 21 | 24 | 0.0061624 | 0.125 | 0.08 | 261 | 0 | 0.364 | 1 | 1 | cs | TRUE
26 | LV_6487-7_2_1_line_26 |  | 22 | 23 | 0.015843 | 0.125 | 0.08 | 261 | 0 | 0.364 | 1 | 1 | cs | TRUE
27 | LV_6487-7_2_1_line_27 |  | 23 | 25 | 0.065322 | 0.125 | 0.08 | 261 | 0 | 0.364 | 1 | 1 | cs | TRUE
28 | LV_6487-7_2_1_line_28 |  | 24 | 26 | 0.049182 | 0.125 | 0.08 | 261 | 0 | 0.364 | 1 | 1 | cs | TRUE
29 | LV_6487-7_2_1_line_29 |  | 26 | 27 | 0.21001 | 0.125 | 0.08 | 261 | 0 | 0.364 | 1 | 1 | cs | TRUE
30 | LV_6487-7_2_1_line_30 |  | 29 | 30 | 0.25959 | 0.125 | 0.08 | 261 | 0 | 0.364 | 1 | 1 | cs | TRUE
31 | LV_6487-7_2_1_line_31 |  | 30 | 34 | 0.1237 | 0.125 | 0.08 | 261 | 0 | 0.364 | 1 | 1 | cs | TRUE
32 | LV_6487-7_2_1_line_32 |  | 31 | 32 | 0.20751 | 0.125 | 0.08 | 261 | 0 | 0.364 | 1 | 1 | cs | TRUE
33 | LV_6487-7_2_1_line_33 |  | 31 | 33 | 0.52032 | 0.125 | 0.08 | 261 | 0 | 0.364 | 1 | 1 | cs | TRUE
34 | LV_6487-7_2_1_line_34 |  | 31 | 34 | 0.80271 | 0.125 | 0.08 | 261 | 0 | 0.364 | 1 | 1 | cs | TRUE
35 | LV_6487-7_2_1_line_35 |  | 33 | 45 | 0.025115 | 0.125 | 0.08 | 261 | 0 | 0.364 | 1 | 1 | cs | TRUE
36 | LV_6487-7_2_1_line_36 |  | 35 | 36 | 0.14412 | 0.125 | 0.08 | 261 | 0 | 0.364 | 1 | 1 | cs | TRUE
37 | LV_6487-7_2_1_line_37 |  | 36 | 37 | 0.10046 | 0.125 | 0.08 | 261 | 0 | 0.364 | 1 | 1 | cs | TRUE
38 | LV_6487-7_2_1_line_38 |  | 37 | 38 | 0.063263 | 0.125 | 0.08 | 261 | 0 | 0.364 | 1 | 1 | cs | TRUE
39 | LV_6487-7_2_1_line_39 |  | 37 | 49 | 0.31423 | 0.125 | 0.08 | 261 | 0 | 0.364 | 1 | 1 | cs | TRUE
40 | LV_6487-7_2_1_line_40 |  | 38 | 39 | 0.043469 | 0.125 | 0.08 | 261 | 0 | 0.364 | 1 | 1 | cs | TRUE
41 | LV_6487-7_2_1_line_41 |  | 39 | 43 | 0.068345 | 0.125 | 0.08 | 261 | 0 | 0.364 | 1 | 1 | cs | TRUE
42 | LV_6487-7_2_1_line_42 |  | 40 | 41 | 0.10219 | 0.125 | 0.08 | 261 | 0 | 0.364 | 1 | 1 | cs | TRUE
43 | LV_6487-7_2_1_line_43 |  | 40 | 42 | 0.015416 | 0.125 | 0.08 | 261 | 0 | 0.364 | 1 | 1 | cs | TRUE
44 | LV_6487-7_2_1_line_44 |  | 41 | 43 | 0.12549 | 0.125 | 0.08 | 261 | 0 | 0.364 | 1 | 1 | cs | TRUE
45 | LV_6487-7_2_1_line_45 |  | 42 | 44 | 0.082829 | 0.125 | 0.08 | 261 | 0 | 0.364 | 1 | 1 | cs | TRUE
46 | LV_6487-7_2_1_line_46 |  | 43 | 45 | 0.15793 | 0.125 | 0.08 | 261 | 0 | 0.364 | 1 | 1 | cs | TRUE
47 | LV_6487-7_2_1_line_47 |  | 46 | 47 | 0.12725 | 0.125 | 0.08 | 261 | 0 | 0.364 | 1 | 1 | cs | TRUE
48 | LV_6487-7_2_1_line_48 |  | 47 | 48 | 0.005373 | 0.125 | 0.08 | 261 | 0 | 0.364 | 1 | 1 | cs | TRUE
49 | LV_6487-7_2_1_line_49 |  | 48 | 51 | 0.005622 | 0.125 | 0.08 | 261 | 0 | 0.364 | 1 | 1 | cs | TRUE
50 | LV_6487-7_2_1_line_50 |  | 50 | 51 | 0.022376 | 0.125 | 0.08 | 261 | 0 | 0.364 | 1 | 1 | cs | TRUE
51 | LV_6487-7_2_1_line_51 |  | 50 | 52 | 0.019493 | 0.125 | 0.08 | 261 | 0 | 0.364 | 1 | 1 | cs | TRUE
52 | LV_6487-7_2_1_line_52 |  | 51 | 53 | 0.047595 | 0.125 | 0.08 | 261 | 0 | 0.364 | 1 | 1 | cs | TRUE
53 | LV_6487-7_2_1_line_53 |  | 52 | 54 | 0.024285 | 0.125 | 0.08 | 261 | 0 | 0.364 | 1 | 1 | cs | TRUE
54 | LV_6487-7_2_1_line_54 |  | 52 | 55 | 0.001957 | 0.125 | 0.08 | 261 | 0 | 0.364 | 1 | 1 | cs | TRUE
55 | LV_6487-7_2_1_line_55 |  | 53 | 56 | 0.033873 | 0.125 | 0.08 | 261 | 0 | 0.364 | 1 | 1 | cs | TRUE
56 | LV_6487-7_2_1_line_56 |  | 54 | 57 | 0.026112 | 0.125 | 0.08 | 261 | 0 | 0.364 | 1 | 1 | cs | TRUE
57 | LV_6487-7_2_1_line_57 |  | 56 | 58 | 0.021637 | 0.125 | 0.08 | 261 | 0 | 0.364 | 1 | 1 | cs | TRUE
58 | LV_6487-7_2_1_line_58 |  | 58 | 59 | 0.2062 | 0.125 | 0.08 | 261 | 0 | 0.364 | 1 | 1 | cs | TRUE
59 | LV_6487-7_2_1_line_59 |  | 58 | 60 | 0.016015 | 0.125 | 0.08 | 261 | 0 | 0.364 | 1 | 1 | cs | TRUE
60 | LV_6487-7_2_1_line_60 |  | 60 | 61 | 0.02017 | 0.125 | 0.08 | 261 | 0 | 0.364 | 1 | 1 | cs | TRUE
61 | LV_6487-7_2_1_line_61 |  | 61 | 62 | 0.012293 | 0.125 | 0.08 | 261 | 0 | 0.364 | 1 | 1 | cs | TRUE

## trafo
| name | std_type | hv_bus | lv_bus | sn_mva | vn_hv_kv | vn_lv_kv | vk_percent | vkr_percent | pfe_kw | i0_percent | shift_degree | tap_side | tap_neutral | tap_min | tap_max | tap_step_percent | tap_step_degree | tap_pos | tap_phase_shifter | parallel | df | in_service
0 | LV_6487-7_2_1_trafo_183 | 0.63 MVA 20/0.4 kV | 63 | 46 | 0.63 | 20 | 0.4 | 6 | 1.206 | 1.65 | 0.2619 | 150 | hv | 0 | -2 | 2 | 2.5 | 0 | 0 | FALSE | 1 | 1 | TRUE

## line_geodata
| x0 | y0 | x1 | y1 | x2 | y2 | x3 | y3 | x4 | y4 | x5 | y5 | x6 | y6 | x7 | y7 | x8 | y8 | x9 | y9 | x10 | y10 | x11 | y11 | x12 | y12 | x13 | y13 | x14 | y14 | x15 | y15 | x16 | y16 | x17 | y17 | x18 | y18 | x19 | y19 | x20 | y20
0 | 2558089.6238 | 1213345.0482 | 2558096.9523 | 1213348.065 | 2558101.4002 | 1213349.7458 | 2558105.7057 | 1213351.7055 | 2558110.1617 | 1213354.5313 | 2558112.3207 | 1213356.9398 | 2558114.0574 | 1213359.7736 | 2558114.2238 | 1213362.9076 | 2558114.1335 | 1213369.5471
1 | 2558114.1287 | 1213369.9013 | 2558114.1335 | 1213369.5471
2 | 2557979.8943 | 1213321.6531 | 2557983.5314 | 1213323.6064 | 2558003.0431 | 1213331.8734 | 2558013.9376 | 1213335.3652 | 2558028.839 | 1213339.3957 | 2558040.298 | 1213342.161 | 2558055.0516 | 1213344.625 | 2558065.7816 | 1213345.2608 | 2558073.0764 | 1213345.643 | 2558081.0887 | 1213345.442 | 2558089.6238 | 1213345.0482
3 | 2558089.6238 | 1213345.0482 | 2558095.5239 | 1213344.7732 | 2558106.5284 | 1213343.406 | 2558123.8171 | 1213341.2941 | 2558146.6835 | 1213338.4204 | 2558154.9038 | 1213337.5509 | 2558163.9742 | 1213336.5866 | 2558187.5526 | 1213333.4301 | 2558205.2763 | 1213331.5933 | 2558210.5628 | 1213331.5562
4 | 2558368.4881 | 1213408.2046 | 2558366.437 | 1213408.1745 | 2558365.9123 | 1213408.1914
5 | 2558381.5818 | 1213386.278 | 2558380.4098 | 1213392.4787 | 2558378.5759 | 1213396.3382 | 2558376.736 | 1213399.3529 | 2558374.3194 | 1213401.3598 | 2558371.7594 | 1213403.5123 | 2558368.7722 | 1213405.3899 | 2558368.4881 | 1213408.2046
6 | 2558345.7705 | 1213407.3521 | 2558349.7031 | 1213408.1472 | 2558357.9999 | 1213408.4449 | 2558365.9123 | 1213408.1914
7 | 2558378.3587 | 1213385.9337 | 2558381.5818 | 1213386.278
8 | 2558719.9265 | 1213712.3552 | 2558718.6266 | 1213714.3876 | 2558717.0656 | 1213715.9994 | 2558714.7496 | 1213717.1939 | 2558710.6473 | 1213718.1785 | 2558706.6818 | 1213719.1733 | 2558702.0587 | 1213721.7291 | 2558697.1473 | 1213724.3203 | 2558695.0937 | 1213727.1918 | 2558692.1823 | 1213730.1359 | 2558688.1403 | 1213735.4338 | 2558680.9407 | 1213748.6693 | 2558676.9821 | 1213756.1123 | 2558672.448 | 1213761.6359 | 2558665.9168 | 1213768.3074
9 | 2558719.9265 | 1213712.3552 | 2558723.6967 | 1213717.1318 | 2558729.1109 | 1213723.5091 | 2558738.4776 | 1213733.5611 | 2558747.3363 | 1213742.6716 | 2558756.69 | 1213749.7664 | 2558761.4801 | 1213754.8695 | 2558764.3299 | 1213757.2734 | 2558757.8381 | 1213767.4577 | 2558746.7878 | 1213782.9323 | 2558742.1386 | 1213792.6591 | 2558736.3544 | 1213804.1059 | 2558728.4555 | 1213820.5481 | 2558720.0035 | 1213838.2838 | 2558715.7768 | 1213847.5852 | 2558712.081 | 1213851.3131 | 2558703.5559 | 1213858.5098 | 2558694.4486 | 1213864.9879 | 2558686.7805 | 1213869.8218 | 2558699.2652 | 1213875.0048 | 2558705.5191 | 1213877.6184
10 | 2558719.9265 | 1213712.3552 | 2558780.6757 | 1213474.3405
11 | 2558592.0331 | 1213897.5969 | 2558624.5626 | 1213893.1012 | 2558647.3764 | 1213889.496 | 2558663.7546 | 1213883.3452 | 2558683.2112 | 1213872.0701 | 2558686.7805 | 1213869.8218 | 2558699.2652 | 1213875.0048 | 2558705.5191 | 1213877.6184
12 | 2558705.5191 | 1213877.6184 | 2558706.622 | 1213881.1239 | 2558707.9882 | 1213883.1823 | 2558710.2238 | 1213885.735 | 2558712.67 | 1213887.9971 | 2558715.6165 | 1213890.1223 | 2558717.5621 | 1213891.3873
13 | 2558574.8909 | 1213335.2099 | 2558626.7066 | 1213353.2042 | 2558636.5384 | 1213356.8602 | 2558660.3967 | 1213369.9019 | 2558671.6846 | 1213378.6953 | 2558684.5208 | 1213385.121 | 2558694.2363 | 1213404.8539 | 2558708.6681 | 1213425.5769 | 2558721.5958 | 1213437.5497 | 2558739.4355 | 1213452.4569 | 2558775.2234 | 1213471.6533 | 2558780.6757 | 1213474.3405
14 | 2558557.9577 | 1213884.0819 | 2558578.7706 | 1213894.1539 | 2558592.0331 | 1213897.5969
15 | 2558269.5388 | 1213952.7498 | 2558294.5519 | 1213949.806 | 2558318.7982 | 1213948.0016 | 2558360.8536 | 1213945.9503 | 2558391.018 | 1213950.8531 | 2558423.3518 | 1213953.184 | 2558449.5033 | 1213944.6851 | 2558499.573 | 1213923.2452 | 2558555.6448 | 1213906.3888 | 2558592.0331 | 1213897.5969
16 | 2557979.8943 | 1213321.6531 | 2557979.6905 | 1213326.135 | 2557979.4223 | 1213331.1732 | 2557979.4544 | 1213335.7089 | 2557979.4764 | 1213338.8328 | 2557979.9051 | 1213341.4535 | 2557980.7224 | 1213343.1599 | 2557981.851 | 1213344.864
17 | 2557979.8943 | 1213321.6531 | 2557975.9218 | 1213319.5244 | 2557969.6084 | 1213316.1448 | 2557967.3949 | 1213315.4066
18 | 2558369.6995 | 1213264.4678 | 2558370.3409 | 1213253.0122 | 2558370.8638 | 1213245.6696
19 | 2558377.0374 | 1213138.6207 | 2558376.2577 | 1213150.9445 | 2558375.0029 | 1213175.69 | 2558373.0974 | 1213210.5681 | 2558371.7587 | 1213233.1017 | 2558370.8638 | 1213245.6696
20 | 2558369.6995 | 1213264.4678 | 2558371.6104 | 1213261.8195 | 2558372.7493 | 1213260.6664 | 2558374.1719 | 1213259.8782 | 2558375.8854 | 1213259.4327 | 2558377.9561 | 1213258.9957 | 2558381.3873 | 1213258.6826 | 2558383.1963 | 1213261.0046 | 2558386.9573 | 1213263.313 | 2558574.8909 | 1213335.2099
21 | 2558369.6995 | 1213264.4678 | 2558369.3274 | 1213270.9853 | 2558367.6243 | 1213293.5326 | 2558365.3245 | 1213312.2263 | 2558354.0428 | 1213355.3638 | 2558351.827 | 1213363.2728
22 | 2558378.6186 | 1213107.3248 | 2558377.4136 | 1213132.6813 | 2558377.0374 | 1213138.6207
23 | 2558355.5113 | 1213103.0618 | 2558378.6186 | 1213107.3248
24 | 2558378.6186 | 1213107.3248 | 2558379.7293 | 1213082.431
25 | 2558380.004 | 1213076.2747 | 2558379.7293 | 1213082.431
26 | 2558574.8909 | 1213335.2099 | 2558581.2005 | 1213320.677
27 | 2558608.9626 | 1213261.5742 | 2558595.5952 | 1213287.9826 | 2558587.929 | 1213305.1793 | 2558581.2005 | 1213320.677
28 | 2558380.004 | 1213076.2747 | 2558381.1401 | 1213063.8595 | 2558383.9424 | 1213050.7323 | 2558388.2397 | 1213043.9093 | 2558398.637 | 1213032.7523
29 | 2558308.0916 | 1212852.281 | 2558325.6004 | 1212857.5169 | 2558329.3841 | 1212859.7695 | 2558331.7025 | 1212864.3114 | 2558335.9329 | 1212872.8646 | 2558346.3244 | 1212897.7174 | 2558352.6091 | 1212912.1485 | 2558365.9807 | 1212940.6048 | 2558378.401 | 1212966.6553 | 2558392.1739 | 1212994.9644 | 2558398.637 | 1213032.7523
30 | 2559136.8662 | 1214863.6495 | 2559155.7245 | 1215122.5495
31 | 2559136.8662 | 1214863.6495 | 2559130.6672 | 1214857.7887 | 2559124.0932 | 1214851.5191 | 2559116.7562 | 1214845.8217 | 2559108.2699 | 1214839.7543 | 2559097.8469 | 1214832.5551 | 2559088.7785 | 1214826.8697 | 2559081.6494 | 1214822.7052 | 2559071.4369 | 1214817.4168 | 2559060.8437 | 1214813.0872 | 2559050.4431 | 1214809.1454 | 2559040.0591 | 1214806.5265 | 2559031.9468 | 1214800.7456
32 | 2558262.3101 | 1214572.705 | 2558216.5113 | 1214567.7825 | 2558167.2022 | 1214558.2569 | 2558117.6522 | 1214545.8205 | 2558058.5735 | 1214534.5627
33 | 2558300.2386 | 1214053.7726 | 2558262.3101 | 1214572.705
34 | 2558262.3101 | 1214572.705 | 2559031.9468 | 1214800.7456
35 | 2558294.6534 | 1214034.6327 | 2558292.2555 | 1214051.1814 | 2558300.2386 | 1214053.7726
36 | 2557873.966 | 1213965.5125 | 2557819.5149 | 1213965.3316 | 2557765.7817 | 1213968.9039 | 2557730.485 | 1213974.9718
37 | 2557873.966 | 1213965.5125 | 2557916.705 | 1213962.4415 | 2557974.526 | 1213965.5122
38 | 2557974.526 | 1213965.5122 | 2558005.1458 | 1213962.8166 | 2558037.5512 | 1213960.0286
39 | 2557974.526 | 1213965.5122 | 2557899.5111 | 1213937.9933 | 2557824.6012 | 1213888.973 | 2557752.6319 | 1213844.58 | 2557703.2734 | 1213810.0368
40 | 2558080.1844 | 1213966.0788 | 2558049.209 | 1213959.0256 | 2558037.5512 | 1213960.0286
41 | 2558147.2438 | 1213978.9911 | 2558136.04 | 1213977.7804 | 2558115.5768 | 1213973.2107 | 2558090.4106 | 1213968.4073 | 2558080.1844 | 1213966.0788
42 | 2558269.5388 | 1213952.7498 | 2558259.4885 | 1213945.983 | 2558226.2317 | 1213931.2079 | 2558208.2881 | 1213918.7933 | 2558194.5436 | 1213906.2492 | 2558183.9552 | 1213898.2704
43 | 2558171.8097 | 1213888.7766 | 2558181.4026 | 1213896.3469 | 2558183.9552 | 1213898.2704
44 | 2558269.5388 | 1213952.7498 | 2558231.4254 | 1213963.4347 | 2558190.2807 | 1213973.9966 | 2558164.7972 | 1213974.8207 | 2558154.611 | 1213975.7485 | 2558147.2438 | 1213978.9911
45 | 2558171.8097 | 1213888.7766 | 2558160.8653 | 1213876.9689 | 2558151.7972 | 1213867.3493 | 2558145.8075 | 1213863.4558 | 2558137.0837 | 1213859.5927 | 2558119.0972 | 1213847.6235 | 2558107.6176 | 1213839.633 | 2558106.7024 | 1213838.8064
46 | 2558294.6534 | 1214034.6327 | 2558265.0614 | 1214017.1078 | 2558232.4397 | 1214007.2643 | 2558209.243 | 1214000.6123 | 2558179.8127 | 1213988.8456 | 2558147.2438 | 1213978.9911
47 | 2558344.3027 | 1213412.5209 | 2558343.376 | 1213415.7738 | 2558341.7379 | 1213420.4769 | 2558337.9777 | 1213431.2873 | 2558333.279 | 1213443.6497 | 2558331.5335 | 1213450.3658 | 2558330.7866 | 1213455.4296 | 2558329.5603 | 1213464.6991 | 2558328.3497 | 1213475.1248 | 2558327.0675 | 1213486.1736 | 2558326.1723 | 1213491.7498 | 2558324.282 | 1213497.3218 | 2558320.49 | 1213506.8206 | 2558316.9152 | 1213516.9738 | 2558313.981 | 1213527.4783 | 2558312.6065 | 1213535.1146
48 | 2558345.7705 | 1213407.3521 | 2558344.3027 | 1213412.5209
49 | 2558340.6806 | 1213405.0975 | 2558343.8992 | 1213406.9761 | 2558345.7705 | 1213407.3521
50 | 2558340.6806 | 1213405.0975 | 2558341.8005 | 1213404.4893 | 2558342.9315 | 1213402.2023 | 2558343.1925 | 1213399.3432 | 2558345.9502 | 1213384.2151 | 2558346.0315 | 1213383.9249
51 | 2558351.2933 | 1213365.1554 | 2558346.0315 | 1213383.9249
52 | 2558340.6806 | 1213405.0975 | 2558339.659 | 1213405.6494 | 2558337.2285 | 1213405.6665 | 2558333.5052 | 1213404.4029 | 2558326.4766 | 1213401.884 | 2558316.4248 | 1213396.1178 | 2558298.8391 | 1213384.609
53 | 2558351.2933 | 1213365.1554 | 2558349.7314 | 1213362.3203 | 2558347.93 | 1213359.9871 | 2558343.6965 | 1213357.4486 | 2558339.6736 | 1213355.6979 | 2558335.3007 | 1213353.8719 | 2558331.5267 | 1213352.4358
54 | 2558351.827 | 1213363.2728 | 2558351.2933 | 1213365.1554
55 | 2558270.6613 | 1213365.8117 | 2558273.8949 | 1213367.8995 | 2558294.4401 | 1213381.7301 | 2558298.8391 | 1213384.609
56 | 2558307.1207 | 1213343.1631 | 2558312.7883 | 1213345.4803 | 2558318.7364 | 1213347.7177 | 2558324.9742 | 1213350.0976 | 2558330.1369 | 1213351.907 | 2558331.5267 | 1213352.4358
57 | 2558252.4836 | 1213354.075 | 2558270.6613 | 1213365.8117
58 | 2558252.4836 | 1213354.075 | 2558251.9608 | 1213359.6708 | 2558251.4182 | 1213363.5324 | 2558250.142 | 1213365.6759 | 2558247.5831 | 1213367.973 | 2558243.1653 | 1213370.5722 | 2558182.5843 | 1213399.2257 | 2558175.7451 | 1213403.1316 | 2558173.0486 | 1213405.2851 | 2558169.3498 | 1213408.5909 | 2558167.6574 | 1213412.027 | 2558165.6958 | 1213417.166 | 2558165.1547 | 1213422.3061 | 2558166.9495 | 1213433.4111 | 2558170.0516 | 1213446.7971 | 2558171.7797 | 1213455.9792 | 2558184.707 | 1213469.8965 | 2558186.1935 | 1213478.2131 | 2558185.2572 | 1213489.8042 | 2558179.4422 | 1213503.2419
59 | 2558252.4836 | 1213354.075 | 2558239.8357 | 1213345.3253 | 2558239.3082 | 1213344.9714
60 | 2558222.4518 | 1213333.8962 | 2558222.4518 | 1213333.8962 | 2558230.7842 | 1213339.252 | 2558239.3082 | 1213344.9714
61 | 2558222.4518 | 1213333.8962 | 2558219.8688 | 1213332.7693 | 2558217.4332 | 1213332.0749 | 2558213.995 | 1213331.3875 | 2558210.5628 | 1213331.5562

## bus_geodata
| x | y | coords
0 | 2558114.1335 | 1213369.5471
1 | 2558089.6238 | 1213345.0482
2 | 2558114.1287 | 1213369.9013
3 | 2558368.4881 | 1213408.2046
4 | 2558365.9123 | 1213408.1914
5 | 2558381.5818 | 1213386.278
6 | 2558378.3587 | 1213385.9337
7 | 2558719.9265 | 1213712.3552
8 | 2558665.9168 | 1213768.3074
9 | 2558705.5191 | 1213877.6184
10 | 2558780.6757 | 1213474.3405
11 | 2558592.0331 | 1213897.5969
12 | 2558717.5621 | 1213891.3873
13 | 2557981.851 | 1213344.864
14 | 2557979.8943 | 1213321.6531
15 | 2557967.3949 | 1213315.4066
16 | 2558370.8638 | 1213245.6696
17 | 2558369.6995 | 1213264.4678
18 | 2558377.0374 | 1213138.6207
19 | 2558378.6186 | 1213107.3248
20 | 2558355.5113 | 1213103.0618
21 | 2558379.7293 | 1213082.431
22 | 2558574.8909 | 1213335.2099
23 | 2558581.2005 | 1213320.677
24 | 2558380.004 | 1213076.2747
25 | 2558608.9626 | 1213261.5742
26 | 2558398.637 | 1213032.7523
27 | 2558308.0916 | 1212852.281
28 | 2558557.9577 | 1213884.0819
29 | 2559155.7245 | 1215122.5495
30 | 2559136.8662 | 1214863.6495
31 | 2558262.3101 | 1214572.705
32 | 2558058.5735 | 1214534.5627
33 | 2558300.2386 | 1214053.7726
34 | 2559031.9468 | 1214800.7456
35 | 2557730.485 | 1213974.9718
36 | 2557873.966 | 1213965.5125
37 | 2557974.526 | 1213965.5122
38 | 2558037.5512 | 1213960.0286
39 | 2558080.1844 | 1213966.0788
40 | 2558183.9552 | 1213898.2704
41 | 2558269.5388 | 1213952.7498
42 | 2558171.8097 | 1213888.7766
43 | 2558147.2438 | 1213978.9911
44 | 2558106.7024 | 1213838.8064
45 | 2558294.6534 | 1214034.6327
46 | 2558312.6065 | 1213535.1146
47 | 2558344.3027 | 1213412.5209
48 | 2558345.7705 | 1213407.3521
49 | 2557703.2734 | 1213810.0368
50 | 2558346.0315 | 1213383.9249
51 | 2558340.6806 | 1213405.0975
52 | 2558351.2933 | 1213365.1554
53 | 2558298.8391 | 1213384.609
54 | 2558331.5267 | 1213352.4358
55 | 2558351.827 | 1213363.2728
56 | 2558270.6613 | 1213365.8117
57 | 2558307.1207 | 1213343.1631
58 | 2558252.4836 | 1213354.075
59 | 2558179.4422 | 1213503.2419
60 | 2558239.3082 | 1213344.9714
61 | 2558222.4518 | 1213333.8962
62 | 2558210.5628 | 1213331.5562
63 | 2558312.6065 | 1213535.1146

## line_std_types
| c_nf_per_km | r_ohm_per_km | x_ohm_per_km | max_i_ka | type | q_mm2 | alpha | voltage_rating
NAYY 4x50 SE | 210 | 0.642 | 0.083 | 0.142 | cs | 50 | 0.00403 | LV
NAYY 4x120 SE | 264 | 0.225 | 0.08 | 0.242 | cs | 120 | 0.00403 | LV
NAYY 4x150 SE | 261 | 0.208 | 0.08 | 0.27 | cs | 150 | 0.00403 | LV
NA2XS2Y 1x95 RM/25 12/20 kV | 216 | 0.313 | 0.132 | 0.252 | cs | 95 | 0.00403 | MV
NA2XS2Y 1x185 RM/25 12/20 kV | 273 | 0.161 | 0.117 | 0.362 | cs | 185 | 0.00403 | MV
NA2XS2Y 1x240 RM/25 12/20 kV | 304 | 0.122 | 0.112 | 0.421 | cs | 240 | 0.00403 | MV
NA2XS2Y 1x95 RM/25 6/10 kV | 315 | 0.313 | 0.123 | 0.249 | cs | 95 | 0.00403 | MV
NA2XS2Y 1x185 RM/25 6/10 kV | 406 | 0.161 | 0.11 | 0.358 | cs | 185 | 0.00403 | MV
NA2XS2Y 1x240 RM/25 6/10 kV | 456 | 0.122 | 0.105 | 0.416 | cs | 240 | 0.00403 | MV
NA2XS2Y 1x150 RM/25 12/20 kV | 250 | 0.206 | 0.116 | 0.319 | cs | 150 | 0.00403 | MV
NA2XS2Y 1x120 RM/25 12/20 kV | 230 | 0.253 | 0.119 | 0.283 | cs | 120 | 0.00403 | MV
NA2XS2Y 1x70 RM/25 12/20 kV | 190 | 0.443 | 0.132 | 0.22 | cs | 70 | 0.00403 | MV
NA2XS2Y 1x150 RM/25 6/10 kV | 360 | 0.206 | 0.11 | 0.315 | cs | 150 | 0.00403 | MV
NA2XS2Y 1x120 RM/25 6/10 kV | 340 | 0.253 | 0.113 | 0.28 | cs | 120 | 0.00403 | MV
NA2XS2Y 1x70 RM/25 6/10 kV | 280 | 0.443 | 0.123 | 0.217 | cs | 70 | 0.00403 | MV
N2XS(FL)2Y 1x120 RM/35 64/110 kV | 112 | 0.153 | 0.166 | 0.366 | cs | 120 | 0.00393 | HV
N2XS(FL)2Y 1x185 RM/35 64/110 kV | 125 | 0.099 | 0.156 | 0.457 | cs | 185 | 0.00393 | HV
N2XS(FL)2Y 1x240 RM/35 64/110 kV | 135 | 0.075 | 0.149 | 0.526 | cs | 240 | 0.00393 | HV
N2XS(FL)2Y 1x300 RM/35 64/110 kV | 144 | 0.06 | 0.144 | 0.588 | cs | 300 | 0.00393 | HV
15-AL1/3-ST1A 0.4 | 11 | 1.8769 | 0.35 | 0.105 | ol | 16 | 0.00403 | LV
24-AL1/4-ST1A 0.4 | 11.25 | 1.2012 | 0.335 | 0.14 | ol | 24 | 0.00403 | LV
48-AL1/8-ST1A 0.4 | 12.2 | 0.5939 | 0.3 | 0.21 | ol | 48 | 0.00403 | LV
94-AL1/15-ST1A 0.4 | 13.2 | 0.306 | 0.29 | 0.35 | ol | 94 | 0.00403 | LV
34-AL1/6-ST1A 10.0 | 9.7 | 0.8342 | 0.36 | 0.17 | ol | 34 | 0.00403 | MV
48-AL1/8-ST1A 10.0 | 10.1 | 0.5939 | 0.35 | 0.21 | ol | 48 | 0.00403 | MV
70-AL1/11-ST1A 10.0 | 10.4 | 0.4132 | 0.339 | 0.29 | ol | 70 | 0.00403 | MV
94-AL1/15-ST1A 10.0 | 10.75 | 0.306 | 0.33 | 0.35 | ol | 94 | 0.00403 | MV
122-AL1/20-ST1A 10.0 | 11.1 | 0.2376 | 0.323 | 0.41 | ol | 122 | 0.00403 | MV
149-AL1/24-ST1A 10.0 | 11.25 | 0.194 | 0.315 | 0.47 | ol | 149 | 0.00403 | MV
34-AL1/6-ST1A 20.0 | 9.15 | 0.8342 | 0.382 | 0.17 | ol | 34 | 0.00403 | MV
48-AL1/8-ST1A 20.0 | 9.5 | 0.5939 | 0.372 | 0.21 | ol | 48 | 0.00403 | MV
70-AL1/11-ST1A 20.0 | 9.7 | 0.4132 | 0.36 | 0.29 | ol | 70 | 0.00403 | MV
94-AL1/15-ST1A 20.0 | 10 | 0.306 | 0.35 | 0.35 | ol | 94 | 0.00403 | MV
122-AL1/20-ST1A 20.0 | 10.3 | 0.2376 | 0.344 | 0.41 | ol | 122 | 0.00403 | MV
149-AL1/24-ST1A 20.0 | 10.5 | 0.194 | 0.337 | 0.47 | ol | 149 | 0.00403 | MV
184-AL1/30-ST1A 20.0 | 10.75 | 0.1571 | 0.33 | 0.535 | ol | 184 | 0.00403 | MV
243-AL1/39-ST1A 20.0 | 11 | 0.1188 | 0.32 | 0.645 | ol | 243 | 0.00403 | MV
48-AL1/8-ST1A 110.0 | 8 | 0.5939 | 0.46 | 0.21 | ol | 48 | 0.00403 | HV
70-AL1/11-ST1A 110.0 | 8.4 | 0.4132 | 0.45 | 0.29 | ol | 70 | 0.00403 | HV
94-AL1/15-ST1A 110.0 | 8.65 | 0.306 | 0.44 | 0.35 | ol | 94 | 0.00403 | HV
122-AL1/20-ST1A 110.0 | 8.5 | 0.2376 | 0.43 | 0.41 | ol | 122 | 0.00403 | HV
149-AL1/24-ST1A 110.0 | 8.75 | 0.194 | 0.41 | 0.47 | ol | 149 | 0.00403 | HV
184-AL1/30-ST1A 110.0 | 8.8 | 0.1571 | 0.4 | 0.535 | ol | 184 | 0.00403 | HV
243-AL1/39-ST1A 110.0 | 9 | 0.1188 | 0.39 | 0.645 | ol | 243 | 0.00403 | HV
305-AL1/39-ST1A 110.0 | 9.2 | 0.0949 | 0.38 | 0.74 | ol | 305 | 0.00403 | HV
490-AL1/64-ST1A 110.0 | 9.75 | 0.059 | 0.37 | 0.96 | ol | 490 | 0.00403 | HV
679-AL1/86-ST1A 110.0 | 9.95 | 0.042 | 0.36 | 1.15 | ol | 679 | 0.00403 | HV
490-AL1/64-ST1A 220.0 | 10 | 0.059 | 0.285 | 0.96 | ol | 490 | 0.00403 | HV
679-AL1/86-ST1A 220.0 | 11.7 | 0.042 | 0.275 | 1.15 | ol | 679 | 0.00403 | HV
490-AL1/64-ST1A 380.0 | 11 | 0.059 | 0.253 | 0.96 | ol | 490 | 0.00403 | HV
679-AL1/86-ST1A 380.0 | 14.6 | 0.042 | 0.25 | 1.15 | ol | 679 | 0.00403 | HV

## trafo_std_types
| i0_percent | pfe_kw | vkr_percent | sn_mva | vn_lv_kv | vn_hv_kv | vk_percent | shift_degree | vector_group | tap_side | tap_neutral | tap_min | tap_max | tap_step_degree | tap_step_percent | tap_phase_shifter
160 MVA 380/110 kV | 0.06 | 60 | 0.25 | 160 | 110 | 380 | 12.2 | 0 | Yy0 | hv | 0 | -9 | 9 | 0 | 1.5 | FALSE
100 MVA 220/110 kV | 0.06 | 55 | 0.26 | 100 | 110 | 220 | 12 | 0 | Yy0 | hv | 0 | -9 | 9 | 0 | 1.5 | FALSE
63 MVA 110/20 kV | 0.04 | 22 | 0.32 | 63 | 20 | 110 | 18 | 150 | YNd5 | hv | 0 | -9 | 9 | 0 | 1.5 | FALSE
40 MVA 110/20 kV | 0.05 | 18 | 0.34 | 40 | 20 | 110 | 16.2 | 150 | YNd5 | hv | 0 | -9 | 9 | 0 | 1.5 | FALSE
25 MVA 110/20 kV | 0.07 | 14 | 0.41 | 25 | 20 | 110 | 12 | 150 | YNd5 | hv | 0 | -9 | 9 | 0 | 1.5 | FALSE
63 MVA 110/10 kV | 0.04 | 22 | 0.32 | 63 | 10 | 110 | 18 | 150 | YNd5 | hv | 0 | -9 | 9 | 0 | 1.5 | FALSE
40 MVA 110/10 kV | 0.05 | 18 | 0.34 | 40 | 10 | 110 | 16.2 | 150 | YNd5 | hv | 0 | -9 | 9 | 0 | 1.5 | FALSE
25 MVA 110/10 kV | 0.07 | 14 | 0.41 | 25 | 10 | 110 | 12 | 150 | YNd5 | hv | 0 | -9 | 9 | 0 | 1.5 | FALSE
0.25 MVA 20/0.4 kV | 0.32 | 0.8 | 1.44 | 0.25 | 0.4 | 20 | 6 | 150 | Yzn5 | hv | 0 | -2 | 2 | 0 | 2.5 | FALSE
0.4 MVA 20/0.4 kV | 0.3375 | 1.35 | 1.425 | 0.4 | 0.4 | 20 | 6 | 150 | Dyn5 | hv | 0 | -2 | 2 | 0 | 2.5 | FALSE
0.63 MVA 20/0.4 kV | 0.2619 | 1.65 | 1.206 | 0.63 | 0.4 | 20 | 6 | 150 | Dyn5 | hv | 0 | -2 | 2 | 0 | 2.5 | FALSE
0.25 MVA 10/0.4 kV | 0.24 | 0.6 | 1.2 | 0.25 | 0.4 | 10 | 4 | 150 | Dyn5 | hv | 0 | -2 | 2 | 0 | 2.5 | FALSE
0.4 MVA 10/0.4 kV | 0.2375 | 0.95 | 1.325 | 0.4 | 0.4 | 10 | 4 | 150 | Dyn5 | hv | 0 | -2 | 2 | 0 | 2.5 | FALSE
0.63 MVA 10/0.4 kV | 0.1873 | 1.18 | 1.0794 | 0.63 | 0.4 | 10 | 4 | 150 | Dyn5 | hv | 0 | -2 | 2 | 0 | 2.5 | FALSE

## trafo3w_std_types
| sn_hv_mva | sn_mv_mva | sn_lv_mva | vn_hv_kv | vn_mv_kv | vn_lv_kv | vk_hv_percent | vk_mv_percent | vk_lv_percent | vkr_hv_percent | vkr_mv_percent | vkr_lv_percent | pfe_kw | i0_percent | shift_mv_degree | shift_lv_degree | vector_group | tap_side | tap_neutral | tap_min | tap_max | tap_step_percent
63/25/38 MVA 110/20/10 kV | 63 | 25 | 38 | 110 | 20 | 10 | 10.4 | 10.4 | 10.4 | 0.28 | 0.32 | 0.35 | 35 | 0.89 | 0 | 0 | YN0yn0yn0 | hv | 0 | -10 | 10 | 1.2
63/25/38 MVA 110/10/10 kV | 63 | 25 | 38 | 110 | 10 | 10 | 10.4 | 10.4 | 10.4 | 0.28 | 0.32 | 0.35 | 35 | 0.89 | 0 | 0 | YN0yn0yn0 | hv | 0 | -10 | 10 | 1.2

## fuse_std_types
| fuse_type | i_rated_a | t_avg | t_min | t_total | x_avg | x_min | x_total
HV 100A | HV 100A | 100 | 0 | [10.0, 3.64, 0.854, 0.281, 0.1, 0.0531, 0.022, 0.01] | [10.0, 4.267, 1.21, 0.403, 0.1, 0.058, 0.022, 0.01] | 0 | [300.0, 350.0, 450.0, 550.0, 700.0, 850.0, 1200.0, 1752.0] | [600.0, 700.0, 900.0, 1150.0, 1665.0, 2000.0, 3000.0, 4313.0]
HV 10A | HV 10A | 10 | 0 | [10.0, 1675.0, 0.344, 0.156, 0.1, 0.0417, 0.0171, 0.01] | [10.0, 1.3, 0.3, 0.155, 0.1, 0.0555, 0.023, 0.01] | 0 | [30.0, 32.0, 35.0, 37.0, 39.0, 50.0, 70.0, 88.0] | [60.0, 70.0, 80.0, 87.0, 94.0, 110.0, 150.0, 216.0]
HV 125A | HV 125A | 125 | 0 | [10.0, 1.82, 0.344, 0.1, 0.0467, 0.0269, 0.01] | [10.0, 2.478, 0.426, 0.1, 0.0427, 0.0211, 0.01] | 0 | [375.0, 500.0, 700.0, 925.0, 1200.0, 1500.0, 2341.0] | [750.0, 1000.0, 1500.0, 2200.0, 3000.0, 4000.0, 5765.0]
HV 160A | HV 160A | 160 | 0 | [10.0, 4.15, 1.03, 0.198, 0.1, 0.051, 0.0172, 0.01] | [10.0, 2.3, 0.734, 0.274, 0.1, 0.046, 0.0177, 0.01] | 0 | [480.0, 550.0, 700.0, 1000.0, 1260.0, 1600.0, 2500.0, 3227.0] | [960.0, 1300.0, 1700.0, 2200.0, 2996.0, 4000.0, 6000.0, 7946.0]
HV 16A | HV 16A | 16 | 0 | [10.0, 0.352, 0.164, 0.1, 0.0649, 0.0342, 0.01] | [10.0, 2.34, 0.722, 0.181, 0.1, 0.055, 0.0296, 0.01] | 0 | [48.0, 60.0, 65.0, 71.0, 80.0, 100.0, 162.0] | [96.0, 110.0, 125.0, 150.0, 168.0, 200.0, 250.0, 398.0]
HV 200A | HV 200A | 200 | 0 | [10.0, 4.267, 1.21, 0.403, 0.1, 0.058, 0.022, 0.01] | [10.0, 3.73, 1.654, 0.328, 0.1, 0.0531, 0.019, 0.01] | 0 | [600.0, 700.0, 900.0, 1150.0, 1665.0, 2000.0, 3000.0, 4313.0] | [1200.0, 1500.0, 1800.0, 2700.0, 3960.0, 5000.0, 7500.0, 10620.0]
HV 20A | HV 20A | 20 | 0 | [10.0, 1.3, 0.3, 0.155, 0.1, 0.0555, 0.023, 0.01] | [10.0, 1.3, 0.161, 0.1, 0.0611, 0.0399, 0.0141, 0.01] | 0 | [60.0, 70.0, 80.0, 87.0, 94.0, 110.0, 150.0, 216.0] | [120.0, 150.0, 200.0, 223.0, 260.0, 300.0, 450.0, 532.0]
HV 25A | HV 25A | 25 | 0 | [10.0, 2.512, 0.833, 0.299, 0.1, 0.0372, 0.0223, 0.01] | [10.0, 3.125, 0.597, 0.198, 0.1, 0.0378, 0.022, 0.01] | 0 | [75.0, 82.0, 90.0, 100.0, 124.0, 170.0, 200.0, 289.0] | [150.0, 170.0, 210.0, 250.0, 294.0, 400.0, 500.0, 711.0]
HV 31.5A | HV 31.5A | 31.5 | 0 | [10.0, 2.34, 0.722, 0.181, 0.1, 0.055, 0.0296, 0.01] | [10.0, 2.84, 0.368, 0.164, 0.1, 0.0621, 0.0378, 0.0195, 0.01] | 0 | [95.0, 110.0, 125.0, 150.0, 165.0, 200.0, 250.0, 390.0] | [189.0, 220.0, 300.0, 350.0, 393.0, 450.0, 530.0, 700.0, 960.0]
HV 40A | HV 40A | 40 | 0 | [10.0, 1.3, 0.161, 0.1, 0.0611, 0.0399, 0.0141, 0.01] | [10.0, 2.05, 0.369, 0.198, 0.1, 0.051, 0.0298, 0.01] | 0 | [120.0, 150.0, 200.0, 223.0, 260.0, 300.0, 450.0, 532.0] | [240.0, 300.0, 400.0, 450.0, 530.0, 650.0, 800.0, 1311.0]
HV 50A | HV 50A | 50 | 0 | [10.0, 3.215, 0.597, 0.198, 0.1, 0.0378, 0.022, 0.01] | [10.0, 3.64, 0.854, 0.281, 0.1, 0.0531, 0.022, 0.01] | 0 | [150.0, 170.0, 210.0, 250.0, 294.0, 400.0, 500.0, 711.0] | [300.0, 350.0, 450.0, 550.0, 700.0, 850.0, 1200.0, 1752.0]
HV 6.3A | HV 6.3A | 6.3 | 0 | [10.0, 1.39, 0.344, 0.168, 0.1, 0.056, 0.0263, 0.01] | [10.0, 1.711, 0.516, 0.198, 0.1, 0.0634, 0.0303, 0.01] | 0 | [19.0, 19.5, 20.4, 20.8, 22.0, 25.0, 32.0, 48.0] | [38.0, 40.0, 43.0, 48.0, 53.0, 60.0, 75.0, 118.0]
HV 63A | HV 63A | 63 | 0 | [10.0, 2.84, 0.368, 0.164, 0.1, 0.0621, 0.0378, 0.0195, 0.01] | [10.0, 1.82, 0.344, 0.1, 0.0467, 0.0269, 0.01] | 0 | [189.0, 220.0, 300.0, 350.0, 393.0, 450.0, 530.0, 700.0, 961.0] | [378.0, 500.0, 700.0, 934.0, 1200.0, 1500.0, 2366.0]
HV 80A | HV 80A | 80 | 0 | [10.0, 2.05, 0.369, 0.198, 0.1, 0.051, 0.0298, 0.01] | [10.0, 4.15, 1.03, 0.198, 0.1, 0.051, 0.0172, 0.01] | 0 | [240.0, 300.0, 400.0, 450.0, 530.0, 650.0, 800.0, 1311.0] | [480.0, 550.0, 700.0, 1000.0, 1260.0, 1600.0, 2500.0, 3227.0]
Siemens NH-1-100 | Siemens NH-1-100 | 100 | [5400.0, 2000.0, 400.0, 20.0, 1.0, 0.2, 0.012, 0.004] | 0 | 0 | [150.0, 190.0, 250.0, 430.0, 900.0, 1250.0, 2700.0, 3600.0] | 0 | 0
Siemens NH-1-125 | Siemens NH-1-125 | 125 | [4800.0, 120.0, 7.0, 0.1, 0.004] | 0 | 0 | [180.0, 400.0, 740.0, 2000.0, 4250.0] | 0 | 0
Siemens NH-1-16 | Siemens NH-1-16 | 16 | [4000.0, 400.0, 2.0, 0.1, 0.04, 0.01] | 0 | 0 | [26.0, 35.0, 75.0, 150.0, 200.0, 300.0] | 0 | 0
Siemens NH-1-160 | Siemens NH-1-160 | 160 | [4800.0, 120.0, 7.0, 0.1, 0.004] | 0 | 0 | [210.0, 500.0, 900.0, 2300.0, 5000.0] | 0 | 0
Siemens NH-1-25 | Siemens NH-1-25 | 25 | [4000.0, 1000.0, 10.0, 0.2, 0.02, 0.01] | 0 | 0 | [40.0, 50.0, 100.0, 210.0, 400.0, 500.0] | 0 | 0
Siemens NH-1-50 | Siemens NH-1-50 | 50 | [4000.0, 40.0, 4.0, 1.0, 0.02, 0.01] | 0 | 0 | [86.0, 200.0, 300.0, 400.0, 1000.0, 1280.0] | 0 | 0
Siemens NH-1-63 | Siemens NH-1-63 | 63 | [4000.0, 100.0, 10.0, 2.0, 0.04, 0.01] | 0 | 0 | [100.0, 200.0, 300.0, 400.0, 1000.0, 1500.0] | 0 | 0
Siemens NH-1-80 | Siemens NH-1-80 | 80 | [4800.0, 120.0, 7.0, 0.1, 0.01] | 0 | 0 | [150.58, 250.0, 450.0, 1150.0, 2470.0] | 0 | 0
Siemens NH-2-1000 | Siemens NH-2-1000 | 1000 | [4800.0, 120.0, 7.0, 0.1, 0.004] | 0 | 0 | [1900.0, 3500.0, 8400.0, 24000.0, 52000.0] | 0 | 0
Siemens NH-2-200 | Siemens NH-2-200 | 200 | [4800.0, 120.0, 7.0, 0.1, 0.004] | 0 | 0 | [280.0, 650.0, 1200.0, 3000.0, 7000.0] | 0 | 0
Siemens NH-2-224 | Siemens NH-2-224 | 224 | [4800.0, 120.0, 7.0, 0.2, 0.04, 0.004] | 0 | 0 | [400.0, 750.0, 1453.0, 3025.0, 4315.0, 7600.0] | 0 | 0
Siemens NH-2-250 | Siemens NH-2-250 | 250 | [4800.0, 120.0, 7.0, 0.1, 0.004] | 0 | 0 | [450.0, 800.0, 1650.0, 4000.0, 8500.0] | 0 | 0
Siemens NH-2-315 | Siemens NH-2-315 | 315 | [4800.0, 120.0, 7.0, 0.1, 0.004] | 0 | 0 | [550.0, 920.0, 1900.0, 5000.0, 11000.0] | 0 | 0
Siemens NH-2-355 | Siemens NH-2-355 | 355 | [4800.0, 120.0, 6.0, 0.1, 0.004] | 0 | 0 | [650.0, 1116.27, 2350.0, 5840.0, 12790.0] | 0 | 0
Siemens NH-2-400 | Siemens NH-2-400 | 400 | [4800.0, 120.0, 7.0, 0.1, 0.004] | 0 | 0 | [720.0, 1350.0, 2800.0, 6500.0, 15000.0] | 0 | 0
Siemens NH-2-425 | Siemens NH-2-425 | 425 | [4800.0, 120.0, 7.0, 0.1, 0.004] | 0 | 0 | [850.0, 1500.0, 3050.0, 7500.0, 16500.0] | 0 | 0
Siemens NH-2-630 | Siemens NH-2-630 | 630 | [4800.0, 120.0, 7.0, 0.1, 0.004] | 0 | 0 | [1200.0, 2000.0, 4800.0, 12000.0, 26000.0] | 0 | 0

## dtypes
| element | column | dtype
0 | bus | name | object
1 | bus | vn_kv | float64
2 | bus | type | object
3 | bus | zone | object
4 | bus | in_service | bool
5 | load | name | object
6 | load | bus | uint32
7 | load | p_mw | float64
8 | load | q_mvar | float64
9 | load | const_z_percent | float64
10 | load | const_i_percent | float64
11 | load | sn_mva | float64
12 | load | scaling | float64
13 | load | in_service | bool
14 | load | type | object
15 | ext_grid | name | object
16 | ext_grid | bus | uint32
17 | ext_grid | vm_pu | float64
18 | ext_grid | va_degree | float64
19 | ext_grid | slack_weight | float64
20 | ext_grid | in_service | bool
21 | line | name | object
22 | line | std_type | object
23 | line | from_bus | uint32
24 | line | to_bus | uint32
25 | line | length_km | float64
26 | line | r_ohm_per_km | float64
27 | line | x_ohm_per_km | float64
28 | line | c_nf_per_km | float64
29 | line | g_us_per_km | float64
30 | line | max_i_ka | float64
31 | line | df | float64
32 | line | parallel | uint32
33 | line | type | object
34 | line | in_service | bool
35 | trafo | name | object
36 | trafo | std_type | object
37 | trafo | hv_bus | uint32
38 | trafo | lv_bus | uint32
39 | trafo | sn_mva | float64
40 | trafo | vn_hv_kv | float64
41 | trafo | vn_lv_kv | float64
42 | trafo | vk_percent | float64
43 | trafo | vkr_percent | float64
44 | trafo | pfe_kw | float64
45 | trafo | i0_percent | float64
46 | trafo | shift_degree | float64
47 | trafo | tap_side | object
48 | trafo | tap_neutral | int32
49 | trafo | tap_min | int32
50 | trafo | tap_max | int32
51 | trafo | tap_step_percent | float64
52 | trafo | tap_step_degree | float64
53 | trafo | tap_pos | int32
54 | trafo | tap_phase_shifter | bool
55 | trafo | parallel | uint32
56 | trafo | df | float64
57 | trafo | in_service | bool
58 | line_geodata | coords | object
59 | bus_geodata | x | float64
60 | bus_geodata | y | float64
61 | bus_geodata | coords | object

## parameters
| version | format_version | converged | OPF_converged | name | f_hz | sn_mva
0 | 2.14.6 | 2.14.0 | FALSE | FALSE |  | 50 | 1