## bus
| name | vn_kv | type | zone | in_service
0 | bus_LV_6487-8_0_3_node_0 | 0.4 | n |  | TRUE
1 | bus_LV_6487-8_0_3_node_1 | 0.4 | n |  | TRUE
2 | bus_LV_6487-8_0_3_node_3 | 0.4 | n |  | TRUE
3 | bus_LV_6487-8_0_3_node_4 | 0.4 | n |  | TRUE
4 | bus_LV_6487-8_0_3_node_5 | 0.4 | n |  | TRUE
5 | bus_LV_6487-8_0_3_node_11 | 0.4 | n |  | TRUE
6 | bus_LV_6487-8_0_3_node_14 | 0.4 | n |  | TRUE
7 | bus_LV_6487-8_0_3_node_16 | 0.4 | n |  | TRUE
8 | bus_LV_6487-8_0_3_node_13 | 0.4 | n |  | TRUE
9 | bus_LV_6487-8_0_3_node_15 | 0.4 | n |  | TRUE
10 | bus_LV_6487-8_0_3_node_17 | 0.4 | n |  | TRUE
11 | bus_LV_6487-8_0_3_node_6 | 0.4 | n |  | TRUE
12 | bus_LV_6487-8_0_3_node_7 | 0.4 | n |  | TRUE
13 | bus_LV_6487-8_0_3_node_9 | 0.4 | n |  | TRUE
14 | bus_LV_6487-8_0_3_node_10 | 0.4 | n |  | TRUE
15 | bus_LV_6487-8_0_3_node_67 | 0.4 | n |  | TRUE
16 | bus_LV_6487-8_0_3_node_164 | 0.4 | n |  | TRUE
17 | bus_LV_6487-8_0_3_node_163 | 0.4 | n |  | TRUE
18 | bus_LV_6487-8_0_3_node_162 | 0.4 | n |  | TRUE
19 | bus_LV_6487-8_0_3_node_167 | 0.4 | n |  | TRUE
20 | bus_LV_6487-8_0_3_node_165 | 0.4 | n |  | TRUE
21 | bus_LV_6487-8_0_3_node_64 | 0.4 | n |  | TRUE
22 | bus_LV_6487-8_0_3_node_65 | 0.4 | n |  | TRUE
23 | bus_LV_6487-8_0_3_node_63 | 0.4 | n |  | TRUE
24 | bus_LV_6487-8_0_3_node_18 | 0.4 | n |  | TRUE
25 | bus_LV_6487-8_0_3_node_19 | 0.4 | n |  | TRUE
26 | bus_LV_6487-8_0_3_node_20 | 0.4 | n |  | TRUE
27 | bus_LV_6487-8_0_3_node_21 | 0.4 | n |  | TRUE
28 | bus_LV_6487-8_0_3_node_55 | 0.4 | n |  | TRUE
29 | bus_LV_6487-8_0_3_node_53 | 0.4 | n |  | TRUE
30 | bus_LV_6487-8_0_3_node_38 | 0.4 | n |  | TRUE
31 | bus_LV_6487-8_0_3_node_184 | 0.4 | n |  | TRUE
32 | bus_LV_6487-8_0_3_node_39 | 0.4 | n |  | TRUE
33 | bus_LV_6487-8_0_3_node_138 | 0.4 | n |  | TRUE
34 | bus_LV_6487-8_0_3_node_40 | 0.4 | n |  | TRUE
35 | bus_LV_6487-8_0_3_node_113 | 0.4 | n |  | TRUE
36 | bus_LV_6487-8_0_3_node_42 | 0.4 | n |  | TRUE
37 | bus_LV_6487-8_0_3_node_43 | 0.4 | n |  | TRUE
38 | bus_LV_6487-8_0_3_node_158 | 0.4 | n |  | TRUE
39 | bus_LV_6487-8_0_3_node_44 | 0.4 | n |  | TRUE
40 | bus_LV_6487-8_0_3_node_156 | 0.4 | n |  | TRUE
41 | bus_LV_6487-8_0_3_node_52 | 0.4 | n |  | TRUE
42 | bus_LV_6487-8_0_3_node_54 | 0.4 | n |  | TRUE
43 | bus_LV_6487-8_0_3_node_56 | 0.4 | n |  | TRUE
44 | bus_LV_6487-8_0_3_node_68 | 0.4 | n |  | TRUE
45 | bus_LV_6487-8_0_3_node_127 | 0.4 | n |  | TRUE
46 | bus_LV_6487-8_0_3_node_125 | 0.4 | n |  | TRUE
47 | bus_LV_6487-8_0_3_node_57 | 0.4 | n |  | TRUE
48 | bus_LV_6487-8_0_3_node_58 | 0.4 | n |  | TRUE
49 | bus_LV_6487-8_0_3_node_59 | 0.4 | n |  | TRUE
50 | bus_LV_6487-8_0_3_node_60 | 0.4 | n |  | TRUE
51 | bus_LV_6487-8_0_3_node_134 | 0.4 | n |  | TRUE
52 | bus_LV_6487-8_0_3_node_148 | 0.4 | n |  | TRUE
53 | bus_LV_6487-8_0_3_node_143 | 0.4 | n |  | TRUE
54 | bus_LV_6487-8_0_3_node_132 | 0.4 | n |  | TRUE
55 | bus_LV_6487-8_0_3_node_145 | 0.4 | n |  | TRUE
56 | bus_LV_6487-8_0_3_node_146 | 0.4 | n |  | TRUE
57 | bus_LV_6487-8_0_3_node_147 | 0.4 | n |  | TRUE
58 | bus_LV_6487-8_0_3_node_149 | 0.4 | n |  | TRUE
59 | bus_LV_6487-8_0_3_node_150 | 0.4 | n |  | TRUE
60 | bus_LV_6487-8_0_3_node_61 | 0.4 | n |  | TRUE
61 | bus_LV_6487-8_0_3_node_62 | 0.4 | n |  | TRUE
62 | bus_LV_6487-8_0_3_node_66 | 0.4 | n |  | TRUE
63 | bus_LV_6487-8_0_3_node_131 | 0.4 | n |  | TRUE
64 | bus_LV_6487-8_0_3_node_130 | 0.4 | n |  | TRUE
65 | bus_LV_6487-8_0_3_node_126 | 0.4 | n |  | TRUE
66 | bus_LV_6487-8_0_3_node_69 | 0.4 | n |  | TRUE
67 | bus_LV_6487-8_0_3_node_70 | 0.4 | n |  | TRUE
68 | bus_LV_6487-8_0_3_node_71 | 0.4 | n |  | TRUE
69 | bus_LV_6487-8_0_3_node_72 | 0.4 | n |  | TRUE
70 | bus_LV_6487-8_0_3_node_73 | 0.4 | n |  | TRUE
71 | bus_LV_6487-8_0_3_node_75 | 0.4 | n |  | TRUE
72 | bus_LV_6487-8_0_3_node_83 | 0.4 | n |  | TRUE
73 | bus_LV_6487-8_0_3_node_89 | 0.4 | n |  | TRUE
74 | bus_LV_6487-8_0_3_node_74 | 0.4 | n |  | TRUE
75 | bus_LV_6487-8_0_3_node_91 | 0.4 | n |  | TRUE
76 | bus_LV_6487-8_0_3_node_88 | 0.4 | n |  | TRUE
77 | bus_LV_6487-8_0_3_node_85 | 0.4 | n |  | TRUE
78 | bus_LV_6487-8_0_3_node_84 | 0.4 | n |  | TRUE
79 | bus_LV_6487-8_0_3_node_80 | 0.4 | n |  | TRUE
80 | bus_LV_6487-8_0_3_node_90 | 0.4 | n |  | TRUE
81 | bus_LV_6487-8_0_3_node_94 | 0.4 | n |  | TRUE
82 | bus_LV_6487-8_0_3_node_92 | 0.4 | n |  | TRUE
83 | bus_LV_6487-8_0_3_node_87 | 0.4 | n |  | TRUE
84 | bus_LV_6487-8_0_3_node_86 | 0.4 | n |  | TRUE
85 | bus_LV_6487-8_0_3_node_76 | 0.4 | n |  | TRUE
86 | bus_LV_6487-8_0_3_node_77 | 0.4 | n |  | TRUE
87 | bus_LV_6487-8_0_3_node_78 | 0.4 | n |  | TRUE
88 | bus_LV_6487-8_0_3_node_79 | 0.4 | n |  | TRUE
89 | bus_LV_6487-8_0_3_node_81 | 0.4 | n |  | TRUE
90 | bus_LV_6487-8_0_3_node_82 | 0.4 | n |  | TRUE
91 | bus_LV_6487-8_0_3_node_187 | 0.4 | n |  | TRUE
92 | bus_LV_6487-8_0_3_node_103 | 0.4 | n |  | TRUE
93 | bus_LV_6487-8_0_3_node_93 | 0.4 | n |  | TRUE
94 | bus_LV_6487-8_0_3_node_102 | 0.4 | n |  | TRUE
95 | bus_LV_6487-8_0_3_node_95 | 0.4 | n |  | TRUE
96 | bus_LV_6487-8_0_3_node_96 | 0.4 | n |  | TRUE
97 | bus_LV_6487-8_0_3_node_97 | 0.4 | n |  | TRUE
98 | bus_LV_6487-8_0_3_node_98 | 0.4 | n |  | TRUE
99 | bus_LV_6487-8_0_3_node_99 | 0.4 | n |  | TRUE
100 | bus_LV_6487-8_0_3_node_100 | 0.4 | n |  | TRUE
101 | bus_LV_6487-8_0_3_node_101 | 0.4 | n |  | TRUE
102 | bus_LV_6487-8_0_3_node_110 | 0.4 | n |  | TRUE
103 | bus_LV_6487-8_0_3_node_108 | 0.4 | n |  | TRUE
104 | bus_LV_6487-8_0_3_node_135 | 0.4 | n |  | TRUE
105 | bus_LV_6487-8_0_3_node_106 | 0.4 | n |  | TRUE
106 | bus_LV_6487-8_0_3_node_104 | 0.4 | n |  | TRUE
107 | bus_LV_6487-8_0_3_node_105 | 0.4 | n |  | TRUE
108 | bus_LV_6487-8_0_3_node_107 | 0.4 | n |  | TRUE
109 | bus_LV_6487-8_0_3_node_109 | 0.4 | n |  | TRUE
110 | bus_LV_6487-8_0_3_node_111 | 0.4 | n |  | TRUE
111 | bus_LV_6487-8_0_3_node_128 | 0.4 | n |  | TRUE
112 | bus_LV_6487-8_0_3_node_112 | 0.4 | n |  | TRUE
113 | bus_LV_6487-8_0_3_node_186 | 0.4 | n |  | TRUE
114 | bus_LV_6487-8_0_3_node_124 | 0.4 | n |  | TRUE
115 | bus_LV_6487-8_0_3_node_123 | 0.4 | n |  | TRUE
116 | bus_LV_6487-8_0_3_node_114 | 0.4 | n |  | TRUE
117 | bus_LV_6487-8_0_3_node_136 | 0.4 | n |  | TRUE
118 | bus_LV_6487-8_0_3_node_116 | 0.4 | n |  | TRUE
119 | bus_LV_6487-8_0_3_node_137 | 0.4 | n |  | TRUE
120 | bus_LV_6487-8_0_3_node_117 | 0.4 | n |  | TRUE
121 | bus_LV_6487-8_0_3_node_115 | 0.4 | n |  | TRUE
122 | bus_LV_6487-8_0_3_node_120 | 0.4 | n |  | TRUE
123 | bus_LV_6487-8_0_3_node_118 | 0.4 | n |  | TRUE
124 | bus_LV_6487-8_0_3_node_119 | 0.4 | n |  | TRUE
125 | bus_LV_6487-8_0_3_node_121 | 0.4 | n |  | TRUE
126 | bus_LV_6487-8_0_3_node_122 | 0.4 | n |  | TRUE
127 | bus_LV_6487-8_0_3_node_129 | 0.4 | n |  | TRUE
128 | bus_LV_6487-8_0_3_node_133 | 0.4 | n |  | TRUE
129 | bus_LV_6487-8_0_3_node_144 | 0.4 | n |  | TRUE
130 | bus_LV_6487-8_0_3_node_141 | 0.4 | n |  | TRUE
131 | bus_LV_6487-8_0_3_node_139 | 0.4 | n |  | TRUE
132 | bus_LV_6487-8_0_3_node_140 | 0.4 | n |  | TRUE
133 | bus_LV_6487-8_0_3_node_142 | 0.4 | n |  | TRUE
134 | bus_LV_6487-8_0_3_node_160 | 0.4 | n |  | TRUE
135 | bus_LV_6487-8_0_3_node_161 | 0.4 | n |  | TRUE
136 | bus_LV_6487-8_0_3_node_151 | 0.4 | n |  | TRUE
137 | bus_LV_6487-8_0_3_node_152 | 0.4 | n |  | TRUE
138 | bus_LV_6487-8_0_3_node_153 | 0.4 | n |  | TRUE
139 | bus_LV_6487-8_0_3_node_155 | 0.4 | n |  | TRUE
140 | bus_LV_6487-8_0_3_node_157 | 0.4 | n |  | TRUE
141 | bus_LV_6487-8_0_3_node_154 | 0.4 | n |  | TRUE
142 | bus_LV_6487-8_0_3_node_159 | 0.4 | n |  | TRUE
143 | bus_MV_329_0_node_0 | 20 | n |  | TRUE

## load
| name | bus | p_mw | q_mvar | const_z_percent | const_i_percent | sn_mva | scaling | in_service | type
0 | LV_6487-8_0_3_load_0 | 0 | 0.0006137 | 0.00015381 | 0 | 0 |  | 1 | TRUE | wye
1 | LV_6487-8_0_3_load_3 | 2 | 0.0011965 | 0.00029987 | 0 | 0 |  | 1 | TRUE | wye
2 | LV_6487-8_0_3_load_4 | 3 | 0.00016478 | 4.1297e-05 | 0 | 0 |  | 1 | TRUE | wye
3 | LV_6487-8_0_3_load_5 | 4 | 0.00080245 | 0.00020111 | 0 | 0 |  | 1 | TRUE | wye
4 | LV_6487-8_0_3_load_11 | 5 | 0.00034822 | 8.7273e-05 | 0 | 0 |  | 1 | TRUE | wye
5 | LV_6487-8_0_3_load_14 | 6 | 0.00015714 | 3.9383e-05 | 0 | 0 |  | 1 | TRUE | wye
6 | LV_6487-8_0_3_load_13 | 8 | 0.00046308 | 0.00011606 | 0 | 0 |  | 1 | TRUE | wye
7 | LV_6487-8_0_3_load_15 | 9 | 0.00015586 | 3.9062e-05 | 0 | 0 |  | 1 | TRUE | wye
8 | LV_6487-8_0_3_load_17 | 10 | 0.00029724 | 7.4495e-05 | 0 | 0 |  | 1 | TRUE | wye
9 | LV_6487-8_0_3_load_6 | 11 | 0.0022196 | 0.00055627 | 0 | 0 |  | 1 | TRUE | wye
10 | LV_6487-8_0_3_load_67 | 15 | 0.0008414 | 0.00021087 | 0 | 0 |  | 1 | TRUE | wye
11 | LV_6487-8_0_3_load_163 | 17 | 0.0012971 | 0.00032509 | 0 | 0 |  | 1 | TRUE | wye
12 | LV_6487-8_0_3_load_162 | 18 | 0.00062688 | 0.00015711 | 0 | 0 |  | 1 | TRUE | wye
13 | LV_6487-8_0_3_load_167 | 19 | 0.0020103 | 0.00050382 | 0 | 0 |  | 1 | TRUE | wye
14 | LV_6487-8_0_3_load_165 | 20 | 0.00060282 | 0.00015108 | 0 | 0 |  | 1 | TRUE | wye
15 | LV_6487-8_0_3_load_18 | 24 | 0.0003685 | 9.2356e-05 | 0 | 0 |  | 1 | TRUE | wye
16 | LV_6487-8_0_3_load_19 | 25 | 0.00095453 | 0.00023923 | 0 | 0 |  | 1 | TRUE | wye
17 | LV_6487-8_0_3_load_21 | 27 | 0.00028786 | 7.2146e-05 | 0 | 0 |  | 1 | TRUE | wye
18 | LV_6487-8_0_3_load_55 | 28 | 0.00053692 | 0.00013457 | 0 | 0 |  | 1 | TRUE | wye
19 | LV_6487-8_0_3_load_53 | 29 | 0.00015142 | 3.795e-05 | 0 | 0 |  | 1 | TRUE | wye
20 | LV_6487-8_0_3_load_184 | 31 | 0.00025655 | 6.4298e-05 | 0 | 0 |  | 1 | TRUE | wye
21 | LV_6487-8_0_3_load_40 | 34 | 0.00048371 | 0.00012123 | 0 | 0 |  | 1 | TRUE | wye
22 | LV_6487-8_0_3_load_42 | 36 | 0.00041336 | 0.0001036 | 0 | 0 |  | 1 | TRUE | wye
23 | LV_6487-8_0_3_load_158 | 38 | 0.00022959 | 5.7541e-05 | 0 | 0 |  | 1 | TRUE | wye
24 | LV_6487-8_0_3_load_44 | 39 | 0.002391 | 0.00059924 | 0 | 0 |  | 1 | TRUE | wye
25 | LV_6487-8_0_3_load_52 | 41 | 0.00027221 | 6.8221e-05 | 0 | 0 |  | 1 | TRUE | wye
26 | LV_6487-8_0_3_load_54 | 42 | 0.00014184 | 3.5549e-05 | 0 | 0 |  | 1 | TRUE | wye
27 | LV_6487-8_0_3_load_125 | 46 | 0.002314 | 0.00057994 | 0 | 0 |  | 1 | TRUE | wye
28 | LV_6487-8_0_3_load_57 | 47 | 0.00017498 | 4.3854e-05 | 0 | 0 |  | 1 | TRUE | wye
29 | LV_6487-8_0_3_load_59 | 49 | 0.00015448 | 3.8716e-05 | 0 | 0 |  | 1 | TRUE | wye
30 | LV_6487-8_0_3_load_60 | 50 | 0.00058636 | 0.00014696 | 0 | 0 |  | 1 | TRUE | wye
31 | LV_6487-8_0_3_load_143 | 53 | 0.00056254 | 0.00014099 | 0 | 0 |  | 1 | TRUE | wye
32 | LV_6487-8_0_3_load_145 | 55 | 0.00082736 | 0.00020736 | 0 | 0 |  | 1 | TRUE | wye
33 | LV_6487-8_0_3_load_146 | 56 | 0.00017369 | 4.353e-05 | 0 | 0 |  | 1 | TRUE | wye
34 | LV_6487-8_0_3_load_147 | 57 | 0.00013928 | 3.4907e-05 | 0 | 0 |  | 1 | TRUE | wye
35 | LV_6487-8_0_3_load_150 | 59 | 0.00027012 | 6.7699e-05 | 0 | 0 |  | 1 | TRUE | wye
36 | LV_6487-8_0_3_load_61 | 60 | 0.0010161 | 0.00025467 | 0 | 0 |  | 1 | TRUE | wye
37 | LV_6487-8_0_3_load_66 | 62 | 0.00090401 | 0.00022657 | 0 | 0 |  | 1 | TRUE | wye
38 | LV_6487-8_0_3_load_131 | 63 | 0.0010555 | 0.00026453 | 0 | 0 |  | 1 | TRUE | wye
39 | LV_6487-8_0_3_load_130 | 64 | 0.000781 | 0.00019574 | 0 | 0 |  | 1 | TRUE | wye
40 | LV_6487-8_0_3_load_126 | 65 | 0.00077054 | 0.00019312 | 0 | 0 |  | 1 | TRUE | wye
41 | LV_6487-8_0_3_load_69 | 66 | 0.004588 | 0.0011499 | 0 | 0 |  | 1 | TRUE | wye
42 | LV_6487-8_0_3_load_70 | 67 | 0.00021256 | 5.3273e-05 | 0 | 0 |  | 1 | TRUE | wye
43 | LV_6487-8_0_3_load_72 | 69 | 0.00022645 | 5.6754e-05 | 0 | 0 |  | 1 | TRUE | wye
44 | LV_6487-8_0_3_load_83 | 72 | 0.00092415 | 0.00023162 | 0 | 0 |  | 1 | TRUE | wye
45 | LV_6487-8_0_3_load_89 | 73 | 0.0018375 | 0.00046051 | 0 | 0 |  | 1 | TRUE | wye
46 | LV_6487-8_0_3_load_88 | 76 | 0.00091272 | 0.00022875 | 0 | 0 |  | 1 | TRUE | wye
47 | LV_6487-8_0_3_load_85 | 77 | 0.0056509 | 0.0014162 | 0 | 0 |  | 1 | TRUE | wye
48 | LV_6487-8_0_3_load_84 | 78 | 0.00019755 | 4.9511e-05 | 0 | 0 |  | 1 | TRUE | wye
49 | LV_6487-8_0_3_load_80 | 79 | 0.0023222 | 0.000582 | 0 | 0 |  | 1 | TRUE | wye
50 | LV_6487-8_0_3_load_90 | 80 | 0.002189 | 0.00054861 | 0 | 0 |  | 1 | TRUE | wye
51 | LV_6487-8_0_3_load_94 | 81 | 0.0050899 | 0.0012756 | 0 | 0 |  | 1 | TRUE | wye
52 | LV_6487-8_0_3_load_92 | 82 | 0.00085671 | 0.00021471 | 0 | 0 |  | 1 | TRUE | wye
53 | LV_6487-8_0_3_load_87 | 83 | 0.004022 | 0.001008 | 0 | 0 |  | 1 | TRUE | wye
54 | LV_6487-8_0_3_load_86 | 84 | 9.7283e-05 | 2.4381e-05 | 0 | 0 |  | 1 | TRUE | wye
55 | LV_6487-8_0_3_load_76 | 85 | 0.0010066 | 0.00025227 | 0 | 0 |  | 1 | TRUE | wye
56 | LV_6487-8_0_3_load_77 | 86 | 0.0023997 | 0.00060141 | 0 | 0 |  | 1 | TRUE | wye
57 | LV_6487-8_0_3_load_78 | 87 | 0.0014595 | 0.00036579 | 0 | 0 |  | 1 | TRUE | wye
58 | LV_6487-8_0_3_load_79 | 88 | 0.00074022 | 0.00018552 | 0 | 0 |  | 1 | TRUE | wye
59 | LV_6487-8_0_3_load_81 | 89 | 0.0004948 | 0.00012401 | 0 | 0 |  | 1 | TRUE | wye
60 | LV_6487-8_0_3_load_82 | 90 | 0.001019 | 0.00025539 | 0 | 0 |  | 1 | TRUE | wye
61 | LV_6487-8_0_3_load_187 | 91 | 0.00091284 | 0.00022878 | 0 | 0 |  | 1 | TRUE | wye
62 | LV_6487-8_0_3_load_103 | 92 | 0.0015427 | 0.00038664 | 0 | 0 |  | 1 | TRUE | wye
63 | LV_6487-8_0_3_load_93 | 93 | 0.0017628 | 0.00044181 | 0 | 0 |  | 1 | TRUE | wye
64 | LV_6487-8_0_3_load_102 | 94 | 0.0015478 | 0.00038791 | 0 | 0 |  | 1 | TRUE | wye
65 | LV_6487-8_0_3_load_95 | 95 | 0.0045144 | 0.0011314 | 0 | 0 |  | 1 | TRUE | wye
66 | LV_6487-8_0_3_load_96 | 96 | 0.0023729 | 0.0005947 | 0 | 0 |  | 1 | TRUE | wye
67 | LV_6487-8_0_3_load_98 | 98 | 0.0016805 | 0.00042118 | 0 | 0 |  | 1 | TRUE | wye
68 | LV_6487-8_0_3_load_100 | 100 | 0.00030057 | 7.5331e-05 | 0 | 0 |  | 1 | TRUE | wye
69 | LV_6487-8_0_3_load_101 | 101 | 0.00338 | 0.00084711 | 0 | 0 |  | 1 | TRUE | wye
70 | LV_6487-8_0_3_load_110 | 102 | 0.0004244 | 0.00010637 | 0 | 0 |  | 1 | TRUE | wye
71 | LV_6487-8_0_3_load_108 | 103 | 0.0049116 | 0.001231 | 0 | 0 |  | 1 | TRUE | wye
72 | LV_6487-8_0_3_load_135 | 104 | 0.0013314 | 0.00033367 | 0 | 0 |  | 1 | TRUE | wye
73 | LV_6487-8_0_3_load_104 | 106 | 0.0013094 | 0.00032817 | 0 | 0 |  | 1 | TRUE | wye
74 | LV_6487-8_0_3_load_105 | 107 | 0.0027611 | 0.000692 | 0 | 0 |  | 1 | TRUE | wye
75 | LV_6487-8_0_3_load_107 | 108 | 0.0011561 | 0.00028976 | 0 | 0 |  | 1 | TRUE | wye
76 | LV_6487-8_0_3_load_111 | 110 | 0.00099039 | 0.00024822 | 0 | 0 |  | 1 | TRUE | wye
77 | LV_6487-8_0_3_load_128 | 111 | 0.00062891 | 0.00015762 | 0 | 0 |  | 1 | TRUE | wye
78 | LV_6487-8_0_3_load_186 | 113 | 0.0012829 | 0.00032153 | 0 | 0 |  | 1 | TRUE | wye
79 | LV_6487-8_0_3_load_124 | 114 | 0.002181 | 0.00054661 | 0 | 0 |  | 1 | TRUE | wye
80 | LV_6487-8_0_3_load_123 | 115 | 0.0017249 | 0.0004323 | 0 | 0 |  | 1 | TRUE | wye
81 | LV_6487-8_0_3_load_114 | 116 | 0.00030996 | 7.7683e-05 | 0 | 0 |  | 1 | TRUE | wye
82 | LV_6487-8_0_3_load_136 | 117 | 0.0007141 | 0.00017897 | 0 | 0 |  | 1 | TRUE | wye
83 | LV_6487-8_0_3_load_137 | 119 | 0.00054175 | 0.00013578 | 0 | 0 |  | 1 | TRUE | wye
84 | LV_6487-8_0_3_load_115 | 121 | 0.0020587 | 0.00051595 | 0 | 0 |  | 1 | TRUE | wye
85 | LV_6487-8_0_3_load_120 | 122 | 0.00021298 | 5.3377e-05 | 0 | 0 |  | 1 | TRUE | wye
86 | LV_6487-8_0_3_load_118 | 123 | 0.0011585 | 0.00029035 | 0 | 0 |  | 1 | TRUE | wye
87 | LV_6487-8_0_3_load_121 | 125 | 0.00043087 | 0.00010799 | 0 | 0 |  | 1 | TRUE | wye
88 | LV_6487-8_0_3_load_122 | 126 | 0.00023617 | 5.9189e-05 | 0 | 0 |  | 1 | TRUE | wye
89 | LV_6487-8_0_3_load_129 | 127 | 0.0007431 | 0.00018624 | 0 | 0 |  | 1 | TRUE | wye
90 | LV_6487-8_0_3_load_133 | 128 | 0.00049906 | 0.00012508 | 0 | 0 |  | 1 | TRUE | wye
91 | LV_6487-8_0_3_load_144 | 129 | 0.00063882 | 0.0001601 | 0 | 0 |  | 1 | TRUE | wye
92 | LV_6487-8_0_3_load_141 | 130 | 0.00015049 | 3.7717e-05 | 0 | 0 |  | 1 | TRUE | wye
93 | LV_6487-8_0_3_load_139 | 131 | 0.00035587 | 8.919e-05 | 0 | 0 |  | 1 | TRUE | wye
94 | LV_6487-8_0_3_load_140 | 132 | 0.00039614 | 9.9283e-05 | 0 | 0 |  | 1 | TRUE | wye
95 | LV_6487-8_0_3_load_142 | 133 | 0.00018516 | 4.6407e-05 | 0 | 0 |  | 1 | TRUE | wye
96 | LV_6487-8_0_3_load_160 | 134 | 5.1541e-05 | 1.2917e-05 | 0 | 0 |  | 1 | TRUE | wye
97 | LV_6487-8_0_3_load_161 | 135 | 0.00017089 | 4.2828e-05 | 0 | 0 |  | 1 | TRUE | wye
98 | LV_6487-8_0_3_load_151 | 136 | 0.00085946 | 0.0002154 | 0 | 0 |  | 1 | TRUE | wye
99 | LV_6487-8_0_3_load_153 | 138 | 0.00046365 | 0.0001162 | 0 | 0 |  | 1 | TRUE | wye
100 | LV_6487-8_0_3_load_157 | 140 | 0.00019276 | 4.8311e-05 | 0 | 0 |  | 1 | TRUE | wye
101 | LV_6487-8_0_3_load_154 | 141 | 0.00097839 | 0.00024521 | 0 | 0 |  | 1 | TRUE | wye
102 | LV_6487-8_0_3_load_159 | 142 | 0.00070459 | 0.00017659 | 0 | 0 |  | 1 | TRUE | wye

## ext_grid
| name | bus | vm_pu | va_degree | slack_weight | in_service
0 |  | 46 | 1 | 0 | 1 | TRUE

## line
| name | std_type | from_bus | to_bus | length_km | r_ohm_per_km | x_ohm_per_km | c_nf_per_km | g_us_per_km | max_i_ka | df | parallel | type | in_service
0 | LV_6487-8_0_3_line_0 |  | 0 | 1 | 0.066177 | 0.125 | 0.08 | 261 | 0 | 0.364 | 1 | 1 | cs | TRUE
1 | LV_6487-8_0_3_line_1 |  | 1 | 2 | 0.047872 | 0.125 | 0.08 | 261 | 0 | 0.364 | 1 | 1 | cs | TRUE
2 | LV_6487-8_0_3_line_2 |  | 1 | 3 | 0.014819 | 0.125 | 0.08 | 261 | 0 | 0.364 | 1 | 2 | cs | TRUE
3 | LV_6487-8_0_3_line_3 |  | 1 | 4 | 0.043329 | 0.125 | 0.08 | 261 | 0 | 0.364 | 1 | 2 | cs | TRUE
4 | LV_6487-8_0_3_line_4 |  | 2 | 5 | 0.050349 | 0.125 | 0.08 | 261 | 0 | 0.364 | 1 | 1 | cs | TRUE
5 | LV_6487-8_0_3_line_5 |  | 3 | 6 | 0.070857 | 0.125 | 0.08 | 261 | 0 | 0.364 | 1 | 2 | cs | TRUE
6 | LV_6487-8_0_3_line_6 |  | 4 | 7 | 0.46293 | 0.125 | 0.08 | 261 | 0 | 0.364 | 1 | 2 | cs | TRUE
7 | LV_6487-8_0_3_line_7 |  | 5 | 8 | 0.43836 | 0.125 | 0.08 | 261 | 0 | 0.364 | 1 | 1 | cs | TRUE
8 | LV_6487-8_0_3_line_8 |  | 6 | 9 | 0.012609 | 0.125 | 0.08 | 261 | 0 | 0.364 | 1 | 2 | cs | TRUE
9 | LV_6487-8_0_3_line_9 |  | 7 | 10 | 0.18025 | 0.125 | 0.08 | 261 | 0 | 0.364 | 1 | 2 | cs | TRUE
10 | LV_6487-8_0_3_line_10 |  | 9 | 22 | 0.44434 | 0.125 | 0.08 | 261 | 0 | 0.364 | 1 | 2 | cs | TRUE
11 | LV_6487-8_0_3_line_11 |  | 10 | 24 | 0.011925 | 0.125 | 0.08 | 261 | 0 | 0.364 | 1 | 2 | cs | TRUE
12 | LV_6487-8_0_3_line_12 |  | 11 | 12 | 0.0046888 | 0.125 | 0.08 | 261 | 0 | 0.364 | 1 | 1 | cs | TRUE
13 | LV_6487-8_0_3_line_13 |  | 12 | 13 | 0.4151 | 0.125 | 0.08 | 261 | 0 | 0.364 | 1 | 1 | cs | TRUE
14 | LV_6487-8_0_3_line_14 |  | 12 | 14 | 0.012623 | 0.125 | 0.08 | 261 | 0 | 0.364 | 1 | 1 | cs | TRUE
15 | LV_6487-8_0_3_line_15 |  | 13 | 15 | 0.056399 | 0.125 | 0.08 | 261 | 0 | 0.364 | 1 | 1 | cs | TRUE
16 | LV_6487-8_0_3_line_16 |  | 14 | 16 | 0.48017 | 0.125 | 0.08 | 261 | 0 | 0.364 | 1 | 1 | cs | TRUE
17 | LV_6487-8_0_3_line_17 |  | 14 | 17 | 0.28209 | 0.125 | 0.08 | 261 | 0 | 0.364 | 1 | 1 | cs | TRUE
18 | LV_6487-8_0_3_line_18 |  | 15 | 18 | 0.027017 | 0.125 | 0.08 | 261 | 0 | 0.364 | 1 | 1 | cs | TRUE
19 | LV_6487-8_0_3_line_19 |  | 16 | 19 | 0.085945 | 0.125 | 0.08 | 261 | 0 | 0.364 | 1 | 1 | cs | TRUE
20 | LV_6487-8_0_3_line_20 |  | 16 | 20 | 0.096319 | 0.125 | 0.08 | 261 | 0 | 0.364 | 1 | 1 | cs | TRUE
21 | LV_6487-8_0_3_line_21 |  | 17 | 21 | 0.46577 | 0.125 | 0.08 | 261 | 0 | 0.364 | 1 | 1 | cs | TRUE
22 | LV_6487-8_0_3_line_22 |  | 21 | 61 | 0.12981 | 0.125 | 0.08 | 261 | 0 | 0.364 | 1 | 1 | cs | TRUE
23 | LV_6487-8_0_3_line_23 |  | 22 | 23 | 0.50132 | 0.125 | 0.08 | 261 | 0 | 0.364 | 1 | 2 | cs | TRUE
24 | LV_6487-8_0_3_line_24 |  | 23 | 62 | 0.62973 | 0.125 | 0.08 | 261 | 0 | 0.364 | 1 | 1 | cs | TRUE
25 | LV_6487-8_0_3_line_25 |  | 23 | 60 | 0.057016 | 0.125 | 0.08 | 261 | 0 | 0.364 | 1 | 1 | cs | TRUE
26 | LV_6487-8_0_3_line_26 |  | 24 | 25 | 0.19693 | 0.125 | 0.08 | 261 | 0 | 0.364 | 1 | 2 | cs | TRUE
27 | LV_6487-8_0_3_line_27 |  | 25 | 26 | 0.33183 | 0.125 | 0.08 | 261 | 0 | 0.364 | 1 | 2 | cs | TRUE
28 | LV_6487-8_0_3_line_28 |  | 26 | 27 | 0.067083 | 0.125 | 0.08 | 261 | 0 | 0.364 | 1 | 2 | cs | TRUE
29 | LV_6487-8_0_3_line_29 |  | 27 | 28 | 0.0093942 | 0.125 | 0.08 | 261 | 0 | 0.364 | 1 | 2 | cs | TRUE
30 | LV_6487-8_0_3_line_30 |  | 28 | 29 | 0.0061273 | 0.125 | 0.08 | 261 | 0 | 0.364 | 1 | 2 | cs | TRUE
31 | LV_6487-8_0_3_line_31 |  | 29 | 41 | 0.1948 | 0.125 | 0.08 | 261 | 0 | 0.364 | 1 | 2 | cs | TRUE
32 | LV_6487-8_0_3_line_32 |  | 30 | 31 | 0.28724 | 0.125 | 0.08 | 261 | 0 | 0.364 | 1 | 1 | cs | TRUE
33 | LV_6487-8_0_3_line_33 |  | 30 | 32 | 0.63332 | 0.125 | 0.08 | 261 | 0 | 0.364 | 1 | 1 | cs | TRUE
34 | LV_6487-8_0_3_line_34 |  | 31 | 33 | 0.31101 | 0.125 | 0.08 | 261 | 0 | 0.364 | 1 | 1 | cs | TRUE
35 | LV_6487-8_0_3_line_35 |  | 32 | 34 | 0.48175 | 0.125 | 0.08 | 261 | 0 | 0.364 | 1 | 1 | cs | TRUE
36 | LV_6487-8_0_3_line_36 |  | 33 | 35 | 0.48776 | 0.125 | 0.08 | 261 | 0 | 0.364 | 1 | 1 | cs | TRUE
37 | LV_6487-8_0_3_line_37 |  | 35 | 117 | 0.12676 | 0.125 | 0.08 | 261 | 0 | 0.364 | 1 | 1 | cs | TRUE
38 | LV_6487-8_0_3_line_38 |  | 35 | 112 | 0.31828 | 0.125 | 0.08 | 261 | 0 | 0.364 | 1 | 1 | cs | TRUE
39 | LV_6487-8_0_3_line_39 |  | 36 | 37 | 0.052478 | 0.125 | 0.08 | 261 | 0 | 0.364 | 1 | 1 | cs | TRUE
40 | LV_6487-8_0_3_line_40 |  | 36 | 38 | 1.0047 | 0.125 | 0.08 | 261 | 0 | 0.364 | 1 | 1 | cs | TRUE
41 | LV_6487-8_0_3_line_41 |  | 37 | 39 | 0.035491 | 0.125 | 0.08 | 261 | 0 | 0.364 | 1 | 1 | cs | TRUE
42 | LV_6487-8_0_3_line_42 |  | 38 | 40 | 0.41027 | 0.125 | 0.08 | 261 | 0 | 0.364 | 1 | 1 | cs | TRUE
43 | LV_6487-8_0_3_line_43 |  | 40 | 142 | 0.071502 | 0.125 | 0.08 | 261 | 0 | 0.364 | 1 | 1 | cs | TRUE
44 | LV_6487-8_0_3_line_44 |  | 40 | 141 | 0.033583 | 0.125 | 0.08 | 261 | 0 | 0.364 | 1 | 1 | cs | TRUE
45 | LV_6487-8_0_3_line_45 |  | 41 | 42 | 0.093119 | 0.125 | 0.08 | 261 | 0 | 0.364 | 1 | 2 | cs | TRUE
46 | LV_6487-8_0_3_line_46 |  | 42 | 43 | 0.5236 | 0.125 | 0.08 | 261 | 0 | 0.364 | 1 | 2 | cs | TRUE
47 | LV_6487-8_0_3_line_47 |  | 43 | 44 | 0.0542 | 0.125 | 0.08 | 261 | 0 | 0.364 | 1 | 2 | cs | TRUE
48 | LV_6487-8_0_3_line_48 |  | 44 | 45 | 0.010252 | 0.125 | 0.08 | 261 | 0 | 0.364 | 1 | 1 | cs | TRUE
49 | LV_6487-8_0_3_line_49 |  | 44 | 46 | 0.036246 | 0.125 | 0.08 | 261 | 0 | 0.364 | 1 | 2 | cs | TRUE
50 | LV_6487-8_0_3_line_50 |  | 45 | 63 | 0.047988 | 0.125 | 0.08 | 261 | 0 | 0.364 | 1 | 1 | cs | TRUE
51 | LV_6487-8_0_3_line_51 |  | 45 | 64 | 0.019961 | 0.125 | 0.08 | 261 | 0 | 0.364 | 1 | 1 | cs | TRUE
52 | LV_6487-8_0_3_line_52 |  | 46 | 65 | 0.01866 | 0.125 | 0.08 | 261 | 0 | 0.364 | 1 | 1 | cs | TRUE
53 | LV_6487-8_0_3_line_53 |  | 47 | 48 | 0.16788 | 0.125 | 0.08 | 261 | 0 | 0.364 | 1 | 1 | cs | TRUE
54 | LV_6487-8_0_3_line_54 |  | 48 | 49 | 0.16209 | 0.125 | 0.08 | 261 | 0 | 0.364 | 1 | 1 | cs | TRUE
55 | LV_6487-8_0_3_line_55 |  | 48 | 50 | 0.28528 | 0.125 | 0.08 | 261 | 0 | 0.364 | 1 | 1 | cs | TRUE
56 | LV_6487-8_0_3_line_56 |  | 49 | 51 | 0.014339 | 0.125 | 0.08 | 261 | 0 | 0.364 | 1 | 1 | cs | TRUE
57 | LV_6487-8_0_3_line_57 |  | 50 | 52 | 0.52427 | 0.125 | 0.08 | 261 | 0 | 0.364 | 1 | 1 | cs | TRUE
58 | LV_6487-8_0_3_line_58 |  | 51 | 53 | 0.073505 | 0.125 | 0.08 | 261 | 0 | 0.364 | 1 | 1 | cs | TRUE
59 | LV_6487-8_0_3_line_59 |  | 51 | 54 | 0.31891 | 0.125 | 0.08 | 261 | 0 | 0.364 | 1 | 1 | cs | TRUE
60 | LV_6487-8_0_3_line_60 |  | 52 | 56 | 0.084637 | 0.125 | 0.08 | 261 | 0 | 0.364 | 1 | 1 | cs | TRUE
61 | LV_6487-8_0_3_line_61 |  | 53 | 129 | 0.45824 | 0.125 | 0.08 | 261 | 0 | 0.364 | 1 | 1 | cs | TRUE
62 | LV_6487-8_0_3_line_62 |  | 53 | 130 | 0.31953 | 0.125 | 0.08 | 261 | 0 | 0.364 | 1 | 1 | cs | TRUE
63 | LV_6487-8_0_3_line_63 |  | 54 | 128 | 0.036983 | 0.125 | 0.08 | 261 | 0 | 0.364 | 1 | 1 | cs | TRUE
64 | LV_6487-8_0_3_line_64 |  | 54 | 126 | 0.0091539 | 0.125 | 0.08 | 261 | 0 | 0.364 | 1 | 1 | cs | TRUE
65 | LV_6487-8_0_3_line_65 |  | 55 | 56 | 0.02979 | 0.125 | 0.08 | 261 | 0 | 0.364 | 1 | 1 | cs | TRUE
66 | LV_6487-8_0_3_line_66 |  | 55 | 57 | 0.045793 | 0.125 | 0.08 | 261 | 0 | 0.364 | 1 | 1 | cs | TRUE
67 | LV_6487-8_0_3_line_67 |  | 57 | 58 | 0.098878 | 0.125 | 0.08 | 261 | 0 | 0.364 | 1 | 1 | cs | TRUE
68 | LV_6487-8_0_3_line_68 |  | 58 | 59 | 0.094831 | 0.125 | 0.08 | 261 | 0 | 0.364 | 1 | 1 | cs | TRUE
69 | LV_6487-8_0_3_line_69 |  | 60 | 61 | 0.053187 | 0.125 | 0.08 | 261 | 0 | 0.364 | 1 | 1 | cs | TRUE
70 | LV_6487-8_0_3_line_70 |  | 65 | 102 | 0.0072129 | 0.125 | 0.08 | 261 | 0 | 0.364 | 1 | 1 | cs | TRUE
71 | LV_6487-8_0_3_line_71 |  | 66 | 67 | 0.043215 | 0.125 | 0.08 | 261 | 0 | 0.364 | 1 | 1 | cs | TRUE
72 | LV_6487-8_0_3_line_72 |  | 66 | 68 | 0.015166 | 0.125 | 0.08 | 261 | 0 | 0.364 | 1 | 1 | cs | TRUE
73 | LV_6487-8_0_3_line_73 |  | 67 | 69 | 0.060531 | 0.125 | 0.08 | 261 | 0 | 0.364 | 1 | 1 | cs | TRUE
74 | LV_6487-8_0_3_line_74 |  | 68 | 70 | 0.000501 | 0.125 | 0.08 | 261 | 0 | 0.364 | 1 | 1 | cs | TRUE
75 | LV_6487-8_0_3_line_75 |  | 68 | 71 | 0.075144 | 0.125 | 0.08 | 261 | 0 | 0.364 | 1 | 1 | cs | TRUE
76 | LV_6487-8_0_3_line_76 |  | 70 | 72 | 0.062682 | 0.125 | 0.08 | 261 | 0 | 0.364 | 1 | 1 | cs | TRUE
77 | LV_6487-8_0_3_line_77 |  | 70 | 73 | 0.030528 | 0.125 | 0.08 | 261 | 0 | 0.364 | 1 | 1 | cs | TRUE
78 | LV_6487-8_0_3_line_78 |  | 71 | 77 | 0.01275 | 0.125 | 0.08 | 261 | 0 | 0.364 | 1 | 1 | cs | TRUE
79 | LV_6487-8_0_3_line_79 |  | 71 | 78 | 0.044016 | 0.125 | 0.08 | 261 | 0 | 0.364 | 1 | 1 | cs | TRUE
80 | LV_6487-8_0_3_line_80 |  | 71 | 74 | 0.075862 | 0.125 | 0.08 | 261 | 0 | 0.364 | 1 | 1 | cs | TRUE
81 | LV_6487-8_0_3_line_81 |  | 72 | 79 | 0.00082036 | 0.125 | 0.08 | 261 | 0 | 0.364 | 1 | 1 | cs | TRUE
82 | LV_6487-8_0_3_line_82 |  | 73 | 80 | 0.042865 | 0.125 | 0.08 | 261 | 0 | 0.364 | 1 | 1 | cs | TRUE
83 | LV_6487-8_0_3_line_83 |  | 74 | 75 | 0.020278 | 0.125 | 0.08 | 261 | 0 | 0.364 | 1 | 1 | cs | TRUE
84 | LV_6487-8_0_3_line_84 |  | 74 | 76 | 0.010389 | 0.125 | 0.08 | 261 | 0 | 0.364 | 1 | 1 | cs | TRUE
85 | LV_6487-8_0_3_line_85 |  | 75 | 81 | 0.0034353 | 0.125 | 0.08 | 261 | 0 | 0.364 | 1 | 1 | cs | TRUE
86 | LV_6487-8_0_3_line_86 |  | 75 | 82 | 0.011912 | 0.125 | 0.08 | 261 | 0 | 0.364 | 1 | 1 | cs | TRUE
87 | LV_6487-8_0_3_line_87 |  | 76 | 83 | 0.020703 | 0.125 | 0.08 | 261 | 0 | 0.364 | 1 | 1 | cs | TRUE
88 | LV_6487-8_0_3_line_88 |  | 77 | 84 | 0.05099 | 0.125 | 0.08 | 261 | 0 | 0.364 | 1 | 1 | cs | TRUE
89 | LV_6487-8_0_3_line_89 |  | 79 | 87 | 0.044632 | 0.125 | 0.08 | 261 | 0 | 0.364 | 1 | 1 | cs | TRUE
90 | LV_6487-8_0_3_line_90 |  | 81 | 92 | 0.023735 | 0.125 | 0.08 | 261 | 0 | 0.364 | 1 | 1 | cs | TRUE
91 | LV_6487-8_0_3_line_91 |  | 82 | 93 | 0.016023 | 0.125 | 0.08 | 261 | 0 | 0.364 | 1 | 1 | cs | TRUE
92 | LV_6487-8_0_3_line_92 |  | 85 | 86 | 0.0074529 | 0.125 | 0.08 | 261 | 0 | 0.364 | 1 | 1 | cs | TRUE
93 | LV_6487-8_0_3_line_93 |  | 85 | 87 | 0.017022 | 0.125 | 0.08 | 261 | 0 | 0.364 | 1 | 1 | cs | TRUE
94 | LV_6487-8_0_3_line_94 |  | 86 | 88 | 0.037448 | 0.125 | 0.08 | 261 | 0 | 0.364 | 1 | 1 | cs | TRUE
95 | LV_6487-8_0_3_line_95 |  | 87 | 89 | 0.011473 | 0.125 | 0.08 | 261 | 0 | 0.364 | 1 | 1 | cs | TRUE
96 | LV_6487-8_0_3_line_96 |  | 88 | 90 | 0.022991 | 0.125 | 0.08 | 261 | 0 | 0.364 | 1 | 1 | cs | TRUE
97 | LV_6487-8_0_3_line_97 |  | 89 | 91 | 0.0013575 | 0.125 | 0.08 | 261 | 0 | 0.364 | 1 | 1 | cs | TRUE
98 | LV_6487-8_0_3_line_98 |  | 92 | 94 | 0.0098659 | 0.125 | 0.08 | 261 | 0 | 0.364 | 1 | 1 | cs | TRUE
99 | LV_6487-8_0_3_line_99 |  | 94 | 101 | 0.0060894 | 0.125 | 0.08 | 261 | 0 | 0.364 | 1 | 1 | cs | TRUE
100 | LV_6487-8_0_3_line_100 |  | 95 | 96 | 0.051648 | 0.125 | 0.08 | 261 | 0 | 0.364 | 1 | 1 | cs | TRUE
101 | LV_6487-8_0_3_line_101 |  | 95 | 97 | 0.034229 | 0.125 | 0.08 | 261 | 0 | 0.364 | 1 | 1 | cs | TRUE
102 | LV_6487-8_0_3_line_102 |  | 97 | 98 | 0.025885 | 0.125 | 0.08 | 261 | 0 | 0.364 | 1 | 1 | cs | TRUE
103 | LV_6487-8_0_3_line_103 |  | 97 | 99 | 0.022699 | 0.125 | 0.08 | 261 | 0 | 0.364 | 1 | 1 | cs | TRUE
104 | LV_6487-8_0_3_line_104 |  | 97 | 100 | 0.0068016 | 0.125 | 0.08 | 261 | 0 | 0.364 | 1 | 1 | cs | TRUE
105 | LV_6487-8_0_3_line_105 |  | 98 | 101 | 0.023497 | 0.125 | 0.08 | 261 | 0 | 0.364 | 1 | 1 | cs | TRUE
106 | LV_6487-8_0_3_line_106 |  | 99 | 102 | 0.012259 | 0.125 | 0.08 | 261 | 0 | 0.364 | 1 | 1 | cs | TRUE
107 | LV_6487-8_0_3_line_107 |  | 99 | 103 | 0.0045393 | 0.125 | 0.08 | 261 | 0 | 0.364 | 1 | 1 | cs | TRUE
108 | LV_6487-8_0_3_line_108 |  | 100 | 104 | 0.053187 | 0.125 | 0.08 | 261 | 0 | 0.364 | 1 | 1 | cs | TRUE
109 | LV_6487-8_0_3_line_109 |  | 103 | 105 | 0.033368 | 0.125 | 0.08 | 261 | 0 | 0.364 | 1 | 1 | cs | TRUE
110 | LV_6487-8_0_3_line_110 |  | 105 | 109 | 0.001914 | 0.125 | 0.08 | 261 | 0 | 0.364 | 1 | 1 | cs | TRUE
111 | LV_6487-8_0_3_line_111 |  | 105 | 106 | 0.040031 | 0.125 | 0.08 | 261 | 0 | 0.364 | 1 | 1 | cs | TRUE
112 | LV_6487-8_0_3_line_112 |  | 106 | 107 | 0.00081933 | 0.125 | 0.08 | 261 | 0 | 0.364 | 1 | 1 | cs | TRUE
113 | LV_6487-8_0_3_line_113 |  | 107 | 108 | 0.013347 | 0.125 | 0.08 | 261 | 0 | 0.364 | 1 | 1 | cs | TRUE
114 | LV_6487-8_0_3_line_114 |  | 108 | 110 | 0.020703 | 0.125 | 0.08 | 261 | 0 | 0.364 | 1 | 1 | cs | TRUE
115 | LV_6487-8_0_3_line_115 |  | 109 | 111 | 0.02516 | 0.125 | 0.08 | 261 | 0 | 0.364 | 1 | 1 | cs | TRUE
116 | LV_6487-8_0_3_line_116 |  | 110 | 112 | 0.022947 | 0.125 | 0.08 | 261 | 0 | 0.364 | 1 | 1 | cs | TRUE
117 | LV_6487-8_0_3_line_117 |  | 111 | 113 | 0.0054129 | 0.125 | 0.08 | 261 | 0 | 0.364 | 1 | 1 | cs | TRUE
118 | LV_6487-8_0_3_line_118 |  | 112 | 116 | 0.028057 | 0.125 | 0.08 | 261 | 0 | 0.364 | 1 | 1 | cs | TRUE
119 | LV_6487-8_0_3_line_119 |  | 114 | 115 | 0.018377 | 0.125 | 0.08 | 261 | 0 | 0.364 | 1 | 1 | cs | TRUE
120 | LV_6487-8_0_3_line_120 |  | 115 | 122 | 0.024279 | 0.125 | 0.08 | 261 | 0 | 0.364 | 1 | 1 | cs | TRUE
121 | LV_6487-8_0_3_line_121 |  | 116 | 118 | 0.013871 | 0.125 | 0.08 | 261 | 0 | 0.364 | 1 | 1 | cs | TRUE
122 | LV_6487-8_0_3_line_122 |  | 117 | 119 | 0.053101 | 0.125 | 0.08 | 261 | 0 | 0.364 | 1 | 1 | cs | TRUE
123 | LV_6487-8_0_3_line_123 |  | 118 | 120 | 0.045401 | 0.125 | 0.08 | 261 | 0 | 0.364 | 1 | 1 | cs | TRUE
124 | LV_6487-8_0_3_line_124 |  | 118 | 121 | 0.050224 | 0.125 | 0.08 | 261 | 0 | 0.364 | 1 | 1 | cs | TRUE
125 | LV_6487-8_0_3_line_125 |  | 120 | 122 | 0.006094 | 0.125 | 0.08 | 261 | 0 | 0.364 | 1 | 1 | cs | TRUE
126 | LV_6487-8_0_3_line_126 |  | 120 | 123 | 0.022797 | 0.125 | 0.08 | 261 | 0 | 0.364 | 1 | 1 | cs | TRUE
127 | LV_6487-8_0_3_line_127 |  | 123 | 124 | 0.017143 | 0.125 | 0.08 | 261 | 0 | 0.364 | 1 | 1 | cs | TRUE
128 | LV_6487-8_0_3_line_128 |  | 124 | 125 | 0.025345 | 0.125 | 0.08 | 261 | 0 | 0.364 | 1 | 1 | cs | TRUE
129 | LV_6487-8_0_3_line_129 |  | 124 | 126 | 0.076313 | 0.125 | 0.08 | 261 | 0 | 0.364 | 1 | 1 | cs | TRUE
130 | LV_6487-8_0_3_line_130 |  | 125 | 127 | 0.013305 | 0.125 | 0.08 | 261 | 0 | 0.364 | 1 | 1 | cs | TRUE
131 | LV_6487-8_0_3_line_131 |  | 129 | 134 | 0.0048292 | 0.125 | 0.08 | 261 | 0 | 0.364 | 1 | 1 | cs | TRUE
132 | LV_6487-8_0_3_line_132 |  | 130 | 131 | 0.004344 | 0.125 | 0.08 | 261 | 0 | 0.364 | 1 | 1 | cs | TRUE
133 | LV_6487-8_0_3_line_133 |  | 131 | 132 | 0.0022629 | 0.125 | 0.08 | 261 | 0 | 0.364 | 1 | 1 | cs | TRUE
134 | LV_6487-8_0_3_line_134 |  | 132 | 133 | 0.033618 | 0.125 | 0.08 | 261 | 0 | 0.364 | 1 | 1 | cs | TRUE
135 | LV_6487-8_0_3_line_135 |  | 134 | 135 | 0.003285 | 0.125 | 0.08 | 261 | 0 | 0.364 | 1 | 1 | cs | TRUE
136 | LV_6487-8_0_3_line_136 |  | 135 | 142 | 0.034213 | 0.125 | 0.08 | 261 | 0 | 0.364 | 1 | 1 | cs | TRUE
137 | LV_6487-8_0_3_line_137 |  | 136 | 137 | 0.045399 | 0.125 | 0.08 | 261 | 0 | 0.364 | 1 | 1 | cs | TRUE
138 | LV_6487-8_0_3_line_138 |  | 137 | 138 | 0.013338 | 0.125 | 0.08 | 261 | 0 | 0.364 | 1 | 1 | cs | TRUE
139 | LV_6487-8_0_3_line_139 |  | 138 | 139 | 0.128 | 0.125 | 0.08 | 261 | 0 | 0.364 | 1 | 1 | cs | TRUE
140 | LV_6487-8_0_3_line_140 |  | 139 | 140 | 0.07674 | 0.125 | 0.08 | 261 | 0 | 0.364 | 1 | 1 | cs | TRUE
141 | LV_6487-8_0_3_line_141 |  | 139 | 141 | 0.01907 | 0.125 | 0.08 | 261 | 0 | 0.364 | 1 | 1 | cs | TRUE

## trafo
| name | std_type | hv_bus | lv_bus | sn_mva | vn_hv_kv | vn_lv_kv | vk_percent | vkr_percent | pfe_kw | i0_percent | shift_degree | tap_side | tap_neutral | tap_min | tap_max | tap_step_percent | tap_step_degree | tap_pos | tap_phase_shifter | parallel | df | in_service
0 | LV_6487-8_0_3_trafo_125 | 0.63 MVA 20/0.4 kV | 143 | 46 | 0.63 | 20 | 0.4 | 6 | 1.206 | 1.65 | 0.2619 | 150 | hv | 0 | -2 | 2 | 2.5 | 0 | 0 | FALSE | 1 | 1 | TRUE

## line_geodata
| x0 | y0 | x1 | y1 | x2 | y2 | x3 | y3 | x4 | y4 | x5 | y5 | x6 | y6 | x7 | y7 | x8 | y8 | x9 | y9 | x10 | y10 | x11 | y11 | x12 | y12 | x13 | y13 | x14 | y14 | x15 | y15 | x16 | y16 | x17 | y17 | x18 | y18 | x19 | y19 | x20 | y20 | x21 | y21 | x22 | y22 | x23 | y23 | x24 | y24 | x25 | y25 | x26 | y26 | x27 | y27 | x28 | y28 | x29 | y29 | x30 | y30 | x31 | y31 | x32 | y32 | x33 | y33 | x34 | y34 | x35 | y35 | x36 | y36 | x37 | y37 | x38 | y38 | x39 | y39 | x40 | y40 | x41 | y41
0 | 2566031.2867 | 1215249.0747 | 2566044.3899 | 1215237.9156 | 2566072.9341 | 1215198.1295
1 | 2566031.2867 | 1215249.0747 | 2566019.5742 | 1215241.8263 | 2565999.3609 | 1215221.986 | 2565996.5445 | 1215216.9446
2 | 2566031.2867 | 1215249.0747 | 2566033.5359 | 1215263.722
3 | 2566031.2867 | 1215249.0747 | 2566019.0082 | 1215263.6755 | 2566005.6569 | 1215283.9215
4 | 2565980.6939 | 1215170.1726 | 2565982.5402 | 1215185.9613 | 2565983.4184 | 1215193.4495 | 2565996.5445 | 1215216.9446
5 | 2566071.7631 | 1215321.9033 | 2566069.5648 | 1215319.4858 | 2566046.257 | 1215292.2253 | 2566035.041 | 1215273.523 | 2566033.5359 | 1215263.722
6 | 2565980.2897 | 1215713.1689 | 2566004.6136 | 1215667.4587 | 2566026.5668 | 1215624.0413 | 2566047.4746 | 1215550.4236 | 2566056.4212 | 1215526.8699 | 2566052.2167 | 1215501.9795 | 2566017.5393 | 1215425.0219 | 2565989.6279 | 1215366.859 | 2565989.4159 | 1215329.8387 | 2565991.4005 | 1215319.7104 | 2565995.3702 | 1215299.5204 | 2566005.6569 | 1215283.9215
7 | 2565980.6939 | 1215170.1726 | 2565576.4528 | 1215000.625
8 | 2566080.2461 | 1215331.2321 | 2566071.7631 | 1215321.9033
9 | 2565980.2897 | 1215713.1689 | 2565954.3283 | 1215698.32 | 2565912.3259 | 1215657.5037 | 2565875.0153 | 1215625.9106 | 2565862.4575 | 1215626.0606 | 2565847.6445 | 1215632.8052 | 2565833.9264 | 1215635.8524
10 | 2566304.5806 | 1215692.1538 | 2566290.6402 | 1215593.1532 | 2566280.4401 | 1215545.8503 | 2566253.9545 | 1215502.8757 | 2566213.2689 | 1215457.147 | 2566161.255 | 1215414.318 | 2566139.8063 | 1215384.0337 | 2566096.3474 | 1215348.9389 | 2566080.2461 | 1215331.2321
11 | 2565833.9264 | 1215635.8524 | 2565824.3996 | 1215628.68
12 | 2567215.1404 | 1216228.272 | 2567219.8145 | 1216228.6436
13 | 2567215.1404 | 1216228.272 | 2567217.4968 | 1216184.7782 | 2567227.9868 | 1216118.304 | 2567235.3968 | 1216071.4916 | 2567233.9435 | 1216040.6372 | 2567236.4349 | 1216028.4609 | 2567226.6523 | 1215992.027 | 2567201.5409 | 1215955.6889 | 2567157.507 | 1215887.4926 | 2567138.0625 | 1215840.8397
14 | 2567208.5214 | 1216217.5134 | 2567215.1404 | 1216228.272
15 | 2567138.0625 | 1215840.8397 | 2567131.9149 | 1215839.9065 | 2567123.5554 | 1215838.5408 | 2567118.9125 | 1215846.0709 | 2567113.2578 | 1215854.6293 | 2567105.5695 | 1215863.3992 | 2567097.632 | 1215870.9334
16 | 2567079.6529 | 1216554.555 | 2567089.9012 | 1216558.5672 | 2567103.1834 | 1216559.3386 | 2567108.0987 | 1216555.8649 | 2567109.4525 | 1216549.4426 | 2567094.8063 | 1216483.363 | 2567095.8019 | 1216464.3687 | 2567104.8021 | 1216451.3669 | 2567112.566 | 1216445.4205 | 2567087.2983 | 1216369.7164 | 2567088.4323 | 1216355.1461 | 2567102.9786 | 1216340.0901 | 2567104.6274 | 1216336.2232 | 2567104.5524 | 1216332.2658 | 2567080.5492 | 1216288.9291 | 2567079.4991 | 1216283.0092 | 2567080.7024 | 1216276.8434 | 2567085.46 | 1216268.1565 | 2567093.1724 | 1216261.0986 | 2567102.391 | 1216254.5659 | 2567113.5507 | 1216248.9565 | 2567136.5816 | 1216241.458 | 2567150.5046 | 1216237.1675 | 2567157.509 | 1216235.2276 | 2567167.6224 | 1216233.9821 | 2567174.2861 | 1216232.211 | 2567180.1457 | 1216229.1768 | 2567197.5012 | 1216218.1746 | 2567203.2416 | 1216216.9311 | 2567208.5214 | 1216217.5134
17 | 2567208.5214 | 1216217.5134 | 2567197.5997 | 1216201.6311 | 2567190.1767 | 1216192.4112 | 2567178.5832 | 1216181.3688 | 2567166.0816 | 1216170.8762 | 2567155.647 | 1216162.1177 | 2567143.7659 | 1216154.012 | 2567135.459 | 1216148.3435 | 2567121.0298 | 1216140.7745 | 2567106.0701 | 1216130.6292 | 2567086.9415 | 1216117.6276 | 2567079.3043 | 1216113.6342 | 2567070.3711 | 1216111.4269 | 2567062.6628 | 1216112.4035 | 2567039.9842 | 1216121.9014 | 2567028.3639 | 1216125.2678 | 2567016.057 | 1216126.6591 | 2567000.807 | 1216125.81 | 2566984.8398 | 1216122.9637 | 2566968.6265 | 1216118.0753
18 | 2567080.4737 | 1215891.7657 | 2567086.5428 | 1215884.0165 | 2567095.2371 | 1215873.2065 | 2567097.632 | 1215870.9334
19 | 2567079.6529 | 1216554.555 | 2567088.9038 | 1216574.482 | 2567101.3516 | 1216601.4399 | 2567106.652 | 1216607.1694 | 2567113.1793 | 1216606.8887 | 2567121.4282 | 1216600.8284 | 2567127.6648 | 1216593.2895
20 | 2567079.6529 | 1216554.555 | 2567063.6867 | 1216529.7624 | 2567054.6107 | 1216524.9655 | 2567040.8097 | 1216522.3738 | 2567025.4687 | 1216522.7147 | 2567013.3028 | 1216524.7612 | 2567000.016 | 1216531.3721
21 | 2566631.7933 | 1215858.3708 | 2566655.1137 | 1215869.8132 | 2566670.9782 | 1215883.988 | 2566679.2138 | 1215901.1518 | 2566690.8597 | 1215910.4363 | 2566703.5035 | 1215921.672 | 2566711.6686 | 1215926.2956 | 2566726.5273 | 1215935.8068 | 2566732.505 | 1215947.0799 | 2566733.0481 | 1215955.9375 | 2566731.4307 | 1215974.8798 | 2566734.2114 | 1215987.4048 | 2566747.1289 | 1216002.8193 | 2566757.3092 | 1216014.8137 | 2566768.9891 | 1216030.2351 | 2566782.1343 | 1216042.9579 | 2566800.4861 | 1216060.7991 | 2566812.6689 | 1216077.941 | 2566829.0315 | 1216093.1029 | 2566839.4077 | 1216096.7248 | 2566861.1093 | 1216095.87 | 2566877.6331 | 1216095.044 | 2566898.6038 | 1216095.1717 | 2566917.3609 | 1216097.2796 | 2566945.7782 | 1216106.7047 | 2566956.9189 | 1216114.0248 | 2566968.0403 | 1216117.8985 | 2566968.6265 | 1216118.0753
22 | 2566556.1893 | 1215753.7684 | 2566571.7967 | 1215769.3785 | 2566627.8005 | 1215846.3751 | 2566631.7933 | 1215858.3708
23 | 2566488.6658 | 1215667.4098 | 2566475.8028 | 1215659.222 | 2566468.5325 | 1215670.6363 | 2566462.2473 | 1215711.2731 | 2566461.0367 | 1215785.99 | 2566435.3848 | 1215859.2217 | 2566429.0612 | 1215892.9993 | 2566409.4724 | 1215878.2236 | 2566394.27 | 1215864.446 | 2566383.1615 | 1215852.2906 | 2566355.6396 | 1215828.3992 | 2566347.801 | 1215815.8029 | 2566343.1463 | 1215788.9359 | 2566334.4744 | 1215772.6867 | 2566324.9726 | 1215756.0308 | 2566319.5585 | 1215738.5291 | 2566312.4981 | 1215718.602 | 2566304.5806 | 1215692.1538
24 | 2566488.6658 | 1215667.4098 | 2566769.0396 | 1215103.5405
25 | 2566488.6658 | 1215667.4098 | 2566519.7726 | 1215715.1925
26 | 2565687.2591 | 1215515.8431 | 2565695.9296 | 1215527.4621 | 2565721.5072 | 1215520.2882 | 2565732.6132 | 1215526.4166 | 2565747.0743 | 1215570.5477 | 2565793.6842 | 1215605.5552 | 2565824.3996 | 1215628.68
27 | 2565432.5541 | 1215601.3198 | 2565438.7288 | 1215596.3699 | 2565491.3592 | 1215590.4606 | 2565503.8944 | 1215575.9461 | 2565516.9646 | 1215544.9968 | 2565550.3921 | 1215527.1926 | 2565571.1061 | 1215514.1205 | 2565591.6518 | 1215536.2033 | 2565608.4149 | 1215544.9891 | 2565620.8444 | 1215544.9283 | 2565630.252 | 1215539.6597 | 2565658.7884 | 1215499.2491 | 2565668.6748 | 1215500.6039 | 2565686.5785 | 1215514.9311 | 2565687.2591 | 1215515.8431
28 | 2565432.5541 | 1215601.3198 | 2565431.6672 | 1215610.7082 | 2565438.172 | 1215632.483 | 2565439.6185 | 1215644.8929 | 2565440.3516 | 1215667.3143
29 | 2565440.6585 | 1215676.7035 | 2565440.3516 | 1215667.3143
30 | 2565440.6585 | 1215676.7035 | 2565440.8588 | 1215682.8275
31 | 2565505.228 | 1215860.5148 | 2565505.228 | 1215860.5148 | 2565489.2214 | 1215819.7618 | 2565472.476 | 1215794.3332 | 2565450.177 | 1215764.4454 | 2565444.8342 | 1215754.4373 | 2565442.0602 | 1215742.2241 | 2565441.1517 | 1215691.789 | 2565440.8588 | 1215682.8275
32 | 2565777.7788 | 1217051.5741 | 2565760.9869 | 1217338.319
33 | 2565760.9869 | 1217338.319 | 2565199.6854 | 1217631.6291
34 | 2565468.9531 | 1217023.1805 | 2565539.9161 | 1217023.3464 | 2565631.5587 | 1217027.696 | 2565666.001 | 1217033.1779 | 2565709.2202 | 1217042.8784 | 2565756.4897 | 1217048.0867 | 2565777.7788 | 1217051.5741
35 | 2565199.6854 | 1217631.6291 | 2565183.7093 | 1217624.1405 | 2565144.2854 | 1217602.2477 | 2565114.4837 | 1217589.026 | 2564921.1062 | 1217525.4272 | 2564871.761 | 1217512.7224 | 2564849.9506 | 1217508.3933 | 2564795.9954 | 1217508.1014 | 2564770.9298 | 1217503.992 | 2564741.7404 | 1217495.8929
36 | 2565427.2714 | 1216728.6732 | 2565365.4449 | 1216828.7138 | 2565356.657 | 1216839.627 | 2565346.3315 | 1216849.8264 | 2565332.8269 | 1216856.409 | 2565314.5441 | 1216863.72 | 2565289.7434 | 1216870.2575 | 2565275.813 | 1216874.0967 | 2565270.8399 | 1216876.5605 | 2565269.0734 | 1216880.8511 | 2565268.2781 | 1216885.0471 | 2565270.084 | 1216890.1062 | 2565275.1203 | 1216894.546 | 2565284.7986 | 1216899.6369 | 2565292.6023 | 1216902.2039 | 2565306.9578 | 1216902.2757 | 2565317.7617 | 1216902.5239 | 2565330.813 | 1216905.4494 | 2565345.1276 | 1216911.5139 | 2565357.7522 | 1216920.6679 | 2565369.156 | 1216931.3743 | 2565385.4825 | 1216951.8133 | 2565394.4195 | 1216962.612 | 2565412.3421 | 1216980.8072 | 2565420.0225 | 1216986.9994 | 2565431.8783 | 1216995.8467 | 2565465.1933 | 1217018.8887 | 2565468.9531 | 1217023.1805
37 | 2565427.2714 | 1216728.6732 | 2565416.2645 | 1216728.8151 | 2565406.4508 | 1216725.2591 | 2565393.8415 | 1216720.0961 | 2565377.9729 | 1216711.8838 | 2565357.4025 | 1216703.232 | 2565320.9732 | 1216688.0578 | 2565309.655 | 1216683.9364
38 | 2565599.416 | 1216465.0985 | 2565593.3927 | 1216473.7606 | 2565583.6677 | 1216486.8912 | 2565569.5859 | 1216498.8575 | 2565562.6037 | 1216505.7909 | 2565545.9949 | 1216538.8731 | 2565537.4531 | 1216558.3118 | 2565529.2155 | 1216576.5257 | 2565519.5344 | 1216593.236 | 2565507.6196 | 1216609.637 | 2565494.8573 | 1216621.2845 | 2565476.7271 | 1216638.0329 | 2565465.5232 | 1216653.9295 | 2565453.1191 | 1216674.9138 | 2565448.9858 | 1216682.142 | 2565436.4063 | 1216706.8852 | 2565427.2714 | 1216728.6732
39 | 2564123.1754 | 1217526.5919 | 2564073.5484 | 1217509.5311
40 | 2564401.472 | 1216559.864 | 2564073.5484 | 1217509.5311
41 | 2564123.1754 | 1217526.5919 | 2564156.7752 | 1217538.0217
42 | 2564542.2341 | 1216269.2086 | 2564534.4127 | 1216326.1774 | 2564530.0233 | 1216357.7664 | 2564528.1184 | 1216378.2231 | 2564527.8772 | 1216396.3128 | 2564526.9101 | 1216409.8042 | 2564524.8827 | 1216418.6437 | 2564521.7997 | 1216424.888 | 2564515.061 | 1216430.4648 | 2564501.4074 | 1216440.0631 | 2564493.8054 | 1216445.9897 | 2564490.5344 | 1216449.9894 | 2564489.17 | 1216454.1555 | 2564489.3632 | 1216457.2673 | 2564491.6303 | 1216459.3216 | 2564498.2502 | 1216463.0954 | 2564505.5784 | 1216469.7999 | 2564512.7475 | 1216479.0959 | 2564518.535 | 1216488.4001 | 2564521.1854 | 1216496.1777 | 2564521.0438 | 1216501.704 | 2564519.5058 | 1216506.0379 | 2564516.0509 | 1216508.4822 | 2564510.8535 | 1216510.2476 | 2564506.8562 | 1216509.5822 | 2564499.0283 | 1216505.6489 | 2564491.197 | 1216502.4049 | 2564487.2007 | 1216501.9062 | 2564482.6903 | 1216501.7664 | 2564478.7065 | 1216503.3467 | 2564474.5584 | 1216506.6623 | 2564465.6037 | 1216517.4333 | 2564460.2587 | 1216523.7022 | 2564455.4218 | 1216527.3555 | 2564450.5818 | 1216530.4974 | 2564444.1719 | 1216532.6148 | 2564425.8067 | 1216537.572 | 2564416.8021 | 1216541.2614 | 2564410.4132 | 1216545.6244 | 2564405.7476 | 1216549.9771 | 2564402.3177 | 1216556.5682 | 2564401.472 | 1216559.864
43 | 2564542.2341 | 1216269.2086 | 2564613.6259 | 1216273.1717
44 | 2564542.2341 | 1216269.2086 | 2564508.7348 | 1216266.8418
45 | 2565505.228 | 1215860.5148 | 2565514.431 | 1215893.3361 | 2565526.5714 | 1215937.7915 | 2565533.7488 | 1215948.5692
46 | 2565771.8489 | 1216379.3307 | 2565773.6042 | 1216375.6518 | 2565773.463 | 1216351.1494 | 2565757.6923 | 1216316.5312 | 2565751.7614 | 1216296.5204 | 2565749.488 | 1216276.1884 | 2565744.9059 | 1216241.2611 | 2565737.1447 | 1216202.739 | 2565709.9343 | 1216133.0221 | 2565679.5807 | 1216084.469 | 2565673.0945 | 1216068.2971 | 2565664.8311 | 1216045.4537 | 2565655.2423 | 1216027.1429 | 2565617.3959 | 1216001.2245 | 2565560.6117 | 1215974.9713 | 2565542.2805 | 1215961.3808 | 2565533.7488 | 1215948.5692
47 | 2565771.8489 | 1216379.3307 | 2565754.1897 | 1216391.1282 | 2565725.1585 | 1216406.9825
48 | 2565715.0504 | 1216405.1064 | 2565725.1585 | 1216406.9825
49 | 2565725.1585 | 1216406.9825 | 2565720.7679 | 1216415.7685 | 2565706.4473 | 1216436.4187 | 2565706.088 | 1216437.6616
50 | 2565715.0504 | 1216405.1064 | 2565712.3807 | 1216404.2435 | 2565699.7963 | 1216400.8364 | 2565690.565 | 1216395.6645 | 2565683.6173 | 1216390.2125 | 2565680.6915 | 1216383.1364 | 2565681.0368 | 1216378.073
51 | 2565715.0504 | 1216405.1064 | 2565712.3807 | 1216404.2435 | 2565699.7963 | 1216400.8364 | 2565696.2037 | 1216398.8236
52 | 2565706.088 | 1216437.6616 | 2565700.9059 | 1216455.5874
53 | 2565217.8087 | 1216040.6724 | 2565236.2356 | 1215997.8953 | 2565252.1131 | 1215974.8112 | 2565265.2539 | 1215953.7333 | 2565278.7984 | 1215923.7589 | 2565281.4262 | 1215909.602 | 2565283.4495 | 1215895.9489 | 2565283.5856 | 1215888.594
54 | 2565217.8087 | 1216040.6724 | 2565205.1667 | 1216084.6387 | 2565190.1395 | 1216140.0145 | 2565184.5752 | 1216160.8703 | 2565180.4223 | 1216194.5587 | 2565180.675 | 1216197.98
55 | 2565217.8087 | 1216040.6724 | 2565197.3844 | 1216032.7652 | 2565160.789 | 1216043.13 | 2565146.9803 | 1216049.915 | 2565132.3795 | 1216060.151 | 2565121.0393 | 1216070.9794 | 2565107.0352 | 1216079.3776 | 2565073.6961 | 1216089.5238 | 2565057.618 | 1216091.2415 | 2565042.9338 | 1216087.27 | 2565027.1916 | 1216076.4007 | 2564971.5281 | 1216026.4929
56 | 2565181.8396 | 1216212.2718 | 2565181.1233 | 1216204.049 | 2565180.675 | 1216197.98
57 | 2564971.5281 | 1216026.4929 | 2564657.5039 | 1215606.6696
58 | 2565181.8396 | 1216212.2718 | 2565158.1987 | 1216224.1284 | 2565142.0175 | 1216227.6142 | 2565135.5799 | 1216228.9972 | 2565113.7496 | 1216233.6947 | 2565111.9741 | 1216233.8719
59 | 2565181.8396 | 1216212.2718 | 2565194.1209 | 1216237.7036 | 2565219.4284 | 1216258.9345 | 2565247.5793 | 1216267.9083 | 2565311.7975 | 1216280.3182 | 2565387.7559 | 1216315.4069 | 2565425.5279 | 1216332.6415 | 2565458.4457 | 1216352.0058
60 | 2564657.5039 | 1215606.6696 | 2564664.5906 | 1215594.3092 | 2564686.8026 | 1215574.2989 | 2564716.6912 | 1215547.8838 | 2564717.0898 | 1215547.4297
61 | 2565111.9741 | 1216233.8719 | 2564678.6032 | 1216276.7788 | 2564655.8881 | 1216275.5178
62 | 2565111.9741 | 1216233.8719 | 2565109.6899 | 1216239.2217 | 2565093.5467 | 1216269.8344 | 2565081.6533 | 1216296.253 | 2565070.1402 | 1216326.6383 | 2565058.7904 | 1216365.4054 | 2565010.508 | 1216475.398 | 2564999.2086 | 1216495.5541 | 2564986.8247 | 1216513.304 | 2564981.9629 | 1216524.683
63 | 2565460.7467 | 1216387.3686 | 2565455.8654 | 1216371.7657 | 2565454.3944 | 1216362.9468 | 2565456.4882 | 1216356.1307 | 2565458.4457 | 1216352.0058
64 | 2565458.4457 | 1216352.0058 | 2565466.5737 | 1216356.2162
65 | 2564736.7436 | 1215525.0424 | 2564717.0898 | 1215547.4297
66 | 2564736.7436 | 1215525.0424 | 2564749.4313 | 1215510.5901 | 2564755.7385 | 1215498.6235 | 2564760.4763 | 1215486.4801
67 | 2564782.1109 | 1215390.0152 | 2564781.4378 | 1215394.3217 | 2564760.7123 | 1215485.8755 | 2564760.4763 | 1215486.4801
68 | 2564782.1109 | 1215390.0152 | 2564736.1355 | 1215358.3138 | 2564704.1822 | 1215335.978
69 | 2566556.1893 | 1215753.7684 | 2566523.7983 | 1215721.3764 | 2566519.7726 | 1215715.1925
70 | 2565698.9028 | 1216462.5165 | 2565700.9059 | 1216455.5874
71 | 2565818.5115 | 1216663.6829 | 2565815.1893 | 1216667.827 | 2565806.1093 | 1216675.6616 | 2565793.7667 | 1216687.7508 | 2565788.0423 | 1216694.215
72 | 2565828.5452 | 1216652.3856 | 2565825.576 | 1216654.8708 | 2565818.5115 | 1216663.6829
73 | 2565788.0423 | 1216694.215 | 2565780.4768 | 1216702.7582 | 2565773.5311 | 1216713.3933 | 2565770.3795 | 1216719.7819 | 2565770.04 | 1216722.7856 | 2565771.3883 | 1216726.2243 | 2565774.6911 | 1216730.2631 | 2565789.0905 | 1216739.9594
74 | 2565828.5452 | 1216652.3856 | 2565828.8889 | 1216652.7505
75 | 2565778.9258 | 1216614.0711 | 2565806.3414 | 1216610.4889 | 2565808.971 | 1216617.5779 | 2565828.5452 | 1216652.3856
76 | 2565828.8889 | 1216652.7505 | 2565871.1716 | 1216699.024
77 | 2565828.8889 | 1216652.7505 | 2565845.292 | 1216627.0035
78 | 2565778.9258 | 1216614.0711 | 2565767.0692 | 1216609.3824
79 | 2565778.9258 | 1216614.0711 | 2565776.3664 | 1216616.5317 | 2565768.2769 | 1216632.8989 | 2565756.3514 | 1216651.6343
80 | 2565778.9258 | 1216614.0711 | 2565806.3414 | 1216610.4889 | 2565789.554 | 1216565.2926
81 | 2565871.1716 | 1216699.024 | 2565871.7249 | 1216699.6296
82 | 2565873.8364 | 1216621.941 | 2565862.3464 | 1216609.3885 | 2565859.1053 | 1216609.485 | 2565854.0331 | 1216613.283 | 2565845.292 | 1216627.0035
83 | 2565782.4981 | 1216546.2777 | 2565789.554 | 1216565.2926
84 | 2565789.554 | 1216565.2926 | 2565799.9288 | 1216564.7548 | 2565799.9288 | 1216564.7548
85 | 2565782.4981 | 1216546.2777 | 2565780.2546 | 1216543.6761
86 | 2565782.4981 | 1216546.2777 | 2565793.3388 | 1216543.5915 | 2565794.025 | 1216543.305
87 | 2565819.4552 | 1216571.6335 | 2565799.9288 | 1216564.7548
88 | 2565721.2507 | 1216603.3417 | 2565723.3965 | 1216600.2386 | 2565731.8017 | 1216596.5102 | 2565738.1106 | 1216596.5405 | 2565747.6747 | 1216601.5549 | 2565764.8491 | 1216608.5045 | 2565767.0692 | 1216609.3824
89 | 2565901.8319 | 1216732.5781 | 2565871.7249 | 1216699.6296
90 | 2565764.7544 | 1216525.7016 | 2565780.2546 | 1216543.6761
91 | 2565808.8115 | 1216537.132 | 2565794.025 | 1216543.305
92 | 2565888.9482 | 1216743.7021 | 2565883.3071 | 1216748.5728
93 | 2565901.8319 | 1216732.5781 | 2565888.9482 | 1216743.7021
94 | 2565883.3071 | 1216748.5728 | 2565876.4126 | 1216754.5256 | 2565869.3287 | 1216762.282 | 2565867.623 | 1216766.6499 | 2565867.853 | 1216771.0177 | 2565873.6865 | 1216776.8654 | 2565874.0813 | 1216777.1913
95 | 2565901.8319 | 1216732.5781 | 2565909.1752 | 1216741.3934
96 | 2565874.0813 | 1216777.1913 | 2565880.6429 | 1216782.6066 | 2565884.5553 | 1216789.6994 | 2565889.4395 | 1216793.8092
97 | 2565909.1752 | 1216741.3934 | 2565910.044 | 1216742.4364
98 | 2565764.7544 | 1216525.7016 | 2565758.3114 | 1216518.23
99 | 2565754.3346 | 1216513.6184 | 2565758.3114 | 1216518.23
100 | 2565706.2159 | 1216512.6699 | 2565706.5337 | 1216514.4859 | 2565702.4052 | 1216521.3026 | 2565703.2479 | 1216526.5786 | 2565705.1537 | 1216539.7642 | 2565705.5959 | 1216545.3426 | 2565703.7892 | 1216549.3109 | 2565699.2174 | 1216551.672 | 2565692.8067 | 1216552.4206 | 2565691.2186 | 1216552.1353
101 | 2565717.1752 | 1216481.2274 | 2565710.8038 | 1216495.3724 | 2565705.1676 | 1216506.6781 | 2565706.2159 | 1216512.6699
102 | 2565717.1752 | 1216481.2274 | 2565737.1009 | 1216497.7497
103 | 2565695.4984 | 1216474.2929 | 2565717.1752 | 1216481.2274
104 | 2565717.1752 | 1216481.2274 | 2565723.8197 | 1216479.7737
105 | 2565754.3346 | 1216513.6184 | 2565749.5574 | 1216508.0785 | 2565737.1009 | 1216497.7497
106 | 2565695.4984 | 1216474.2929 | 2565698.9028 | 1216462.5165
107 | 2565695.4984 | 1216474.2929 | 2565691.1108 | 1216473.1294
108 | 2565763.5538 | 1216468.0857 | 2565753.3154 | 1216459.3841 | 2565745.6667 | 1216457.427 | 2565737.5469 | 1216467.2351 | 2565727.0397 | 1216479.0692 | 2565723.8197 | 1216479.7737
109 | 2565658.8572 | 1216464.5766 | 2565691.1108 | 1216473.1294
110 | 2565657.0019 | 1216464.087 | 2565658.8572 | 1216464.5766
111 | 2565658.8572 | 1216464.5766 | 2565651.1537 | 1216491.2144 | 2565641.5909 | 1216493.0374 | 2565639.0607 | 1216493.4686
112 | 2565639.0607 | 1216493.4686 | 2565638.253 | 1216493.6063
113 | 2565638.253 | 1216493.6063 | 2565632.4745 | 1216494.591 | 2565625.2326 | 1216492.6975
114 | 2565625.2326 | 1216492.6975 | 2565617.2907 | 1216490.621 | 2565608.5906 | 1216488.0143 | 2565605.8782 | 1216485.9447
115 | 2565657.0019 | 1216464.087 | 2565665.9377 | 1216440.5677
116 | 2565599.416 | 1216465.0985 | 2565599.1892 | 1216471.8148 | 2565600.2043 | 1216477.9903 | 2565603.4281 | 1216484.0752 | 2565605.8782 | 1216485.9447
117 | 2565667.8601 | 1216435.5077 | 2565665.9377 | 1216440.5677
118 | 2565599.416 | 1216465.0985 | 2565601.0635 | 1216458.5518 | 2565580.5703 | 1216452.7211
119 | 2565593.4296 | 1216429.6185 | 2565608.9916 | 1216439.3932
120 | 2565593.4296 | 1216429.6185 | 2565572.8696 | 1216416.7045
121 | 2565567.0718 | 1216450.1993 | 2565571.2314 | 1216450.064 | 2565580.5703 | 1216452.7211
122 | 2565309.655 | 1216683.9364 | 2565291.0442 | 1216677.1595 | 2565275.3249 | 1216667.2567 | 2565268.1236 | 1216662.6071 | 2565265.3546 | 1216664.2354 | 2565264.8528 | 1216667.1244
123 | 2565567.7092 | 1216413.4631 | 2565559.8219 | 1216424.0706 | 2565554.3946 | 1216434.6971 | 2565560.0109 | 1216440.946 | 2565565.7146 | 1216446.5606 | 2565567.0718 | 1216450.1993
124 | 2565567.0718 | 1216450.1993 | 2565567.8816 | 1216452.3848 | 2565563.7533 | 1216459.2127 | 2565555.4428 | 1216463.5856 | 2565538.6973 | 1216463.9496 | 2565529.2922 | 1216462.859 | 2565525.4758 | 1216460.8648
125 | 2565567.7092 | 1216413.4631 | 2565572.8696 | 1216416.7045
126 | 2565567.7092 | 1216413.4631 | 2565557.7197 | 1216407.184 | 2565548.202 | 1216401.6733
127 | 2565533.3665 | 1216393.0837 | 2565548.202 | 1216401.6733
128 | 2565533.3665 | 1216393.0837 | 2565547.6978 | 1216372.1791
129 | 2565533.3665 | 1216393.0837 | 2565496.1395 | 1216371.5316 | 2565466.5737 | 1216356.2162
130 | 2565555.2211 | 1216361.2051 | 2565547.6978 | 1216372.1791
131 | 2564655.8881 | 1216275.5178 | 2564651.0663 | 1216275.2502
132 | 2564980.2562 | 1216528.6777 | 2564981.9629 | 1216524.683
133 | 2564980.2562 | 1216528.6777 | 2564979.3671 | 1216530.7586
134 | 2564972.7679 | 1216563.1857 | 2564976.3988 | 1216554.1004 | 2564977.0148 | 1216536.2641 | 2564979.3671 | 1216530.7586
135 | 2564651.0663 | 1216275.2502 | 2564647.7864 | 1216275.0681
136 | 2564613.6259 | 1216273.1717 | 2564647.7864 | 1216275.0681
137 | 2564350.0566 | 1216244.2103 | 2564312.5694 | 1216235.8415 | 2564306.0445 | 1216233.3372
138 | 2564350.0566 | 1216244.2103 | 2564362.823 | 1216247.4134 | 2564362.9965 | 1216247.4391
139 | 2564489.7124 | 1216265.4978 | 2564398.5379 | 1216252.7135 | 2564362.9965 | 1216247.4391
140 | 2564489.7124 | 1216265.4978 | 2564489.6094 | 1216250.8009 | 2564492.8059 | 1216233.0604 | 2564498.0873 | 1216213.5508 | 2564505.9115 | 1216191.38 | 2564506.0236 | 1216191.1087
141 | 2564489.7124 | 1216265.4978 | 2564508.7348 | 1216266.8418

## bus_geodata
| x | y | coords
0 | 2566072.9341 | 1215198.1295
1 | 2566031.2867 | 1215249.0747
2 | 2565996.5445 | 1215216.9446
3 | 2566033.5359 | 1215263.722
4 | 2566005.6569 | 1215283.9215
5 | 2565980.6939 | 1215170.1726
6 | 2566071.7631 | 1215321.9033
7 | 2565980.2897 | 1215713.1689
8 | 2565576.4528 | 1215000.625
9 | 2566080.2461 | 1215331.2321
10 | 2565833.9264 | 1215635.8524
11 | 2567219.8145 | 1216228.6436
12 | 2567215.1404 | 1216228.272
13 | 2567138.0625 | 1215840.8397
14 | 2567208.5214 | 1216217.5134
15 | 2567097.632 | 1215870.9334
16 | 2567079.6529 | 1216554.555
17 | 2566968.6265 | 1216118.0753
18 | 2567080.4737 | 1215891.7657
19 | 2567127.6648 | 1216593.2895
20 | 2567000.016 | 1216531.3721
21 | 2566631.7933 | 1215858.3708
22 | 2566304.5806 | 1215692.1538
23 | 2566488.6658 | 1215667.4098
24 | 2565824.3996 | 1215628.68
25 | 2565687.2591 | 1215515.8431
26 | 2565432.5541 | 1215601.3198
27 | 2565440.3516 | 1215667.3143
28 | 2565440.6585 | 1215676.7035
29 | 2565440.8587 | 1215682.8275
30 | 2565760.9869 | 1217338.319
31 | 2565777.7788 | 1217051.5741
32 | 2565199.6854 | 1217631.6291
33 | 2565468.9531 | 1217023.1805
34 | 2564741.7404 | 1217495.8929
35 | 2565427.2714 | 1216728.6732
36 | 2564073.5484 | 1217509.5311
37 | 2564123.1754 | 1217526.5919
38 | 2564401.472 | 1216559.864
39 | 2564156.7752 | 1217538.0217
40 | 2564542.2341 | 1216269.2086
41 | 2565505.228 | 1215860.5148
42 | 2565533.7488 | 1215948.5692
43 | 2565771.8489 | 1216379.3307
44 | 2565725.1585 | 1216406.9825
45 | 2565715.0504 | 1216405.1064
46 | 2565706.088 | 1216437.6616
47 | 2565283.5856 | 1215888.594
48 | 2565217.8087 | 1216040.6724
49 | 2565180.675 | 1216197.98
50 | 2564971.5281 | 1216026.4929
51 | 2565181.8396 | 1216212.2718
52 | 2564657.5039 | 1215606.6696
53 | 2565111.9741 | 1216233.8719
54 | 2565458.4457 | 1216352.0058
55 | 2564736.7436 | 1215525.0424
56 | 2564717.0898 | 1215547.4297
57 | 2564760.4763 | 1215486.4801
58 | 2564782.1109 | 1215390.0152
59 | 2564704.1822 | 1215335.978
60 | 2566519.7726 | 1215715.1925
61 | 2566556.1893 | 1215753.7684
62 | 2566769.0396 | 1215103.5405
63 | 2565681.0368 | 1216378.073
64 | 2565696.2037 | 1216398.8236
65 | 2565700.9059 | 1216455.5874
66 | 2565818.5115 | 1216663.6829
67 | 2565788.0423 | 1216694.215
68 | 2565828.5452 | 1216652.3856
69 | 2565789.0905 | 1216739.9594
70 | 2565828.8889 | 1216652.7505
71 | 2565778.9258 | 1216614.0711
72 | 2565871.1716 | 1216699.024
73 | 2565845.292 | 1216627.0035
74 | 2565789.554 | 1216565.2926
75 | 2565782.4981 | 1216546.2777
76 | 2565799.9288 | 1216564.7548
77 | 2565767.0692 | 1216609.3824
78 | 2565756.3514 | 1216651.6343
79 | 2565871.7249 | 1216699.6296
80 | 2565873.8364 | 1216621.941
81 | 2565780.2546 | 1216543.6761
82 | 2565794.025 | 1216543.305
83 | 2565819.4552 | 1216571.6335
84 | 2565721.2507 | 1216603.3417
85 | 2565888.9482 | 1216743.7021
86 | 2565883.3071 | 1216748.5728
87 | 2565901.8319 | 1216732.5781
88 | 2565874.0813 | 1216777.1913
89 | 2565909.1752 | 1216741.3934
90 | 2565889.4395 | 1216793.8092
91 | 2565910.044 | 1216742.4364
92 | 2565764.7544 | 1216525.7016
93 | 2565808.8115 | 1216537.132
94 | 2565758.3114 | 1216518.23
95 | 2565706.2159 | 1216512.6699
96 | 2565691.2186 | 1216552.1353
97 | 2565717.1752 | 1216481.2274
98 | 2565737.1009 | 1216497.7497
99 | 2565695.4984 | 1216474.2929
100 | 2565723.8197 | 1216479.7737
101 | 2565754.3346 | 1216513.6184
102 | 2565698.9028 | 1216462.5165
103 | 2565691.1108 | 1216473.1294
104 | 2565763.5538 | 1216468.0857
105 | 2565658.8572 | 1216464.5766
106 | 2565639.0607 | 1216493.4686
107 | 2565638.253 | 1216493.6063
108 | 2565625.2326 | 1216492.6975
109 | 2565657.0019 | 1216464.087
110 | 2565605.8782 | 1216485.9447
111 | 2565665.9377 | 1216440.5677
112 | 2565599.416 | 1216465.0985
113 | 2565667.8601 | 1216435.5077
114 | 2565608.9916 | 1216439.3932
115 | 2565593.4296 | 1216429.6185
116 | 2565580.5703 | 1216452.7211
117 | 2565309.655 | 1216683.9364
118 | 2565567.0718 | 1216450.1993
119 | 2565264.8528 | 1216667.1244
120 | 2565567.7092 | 1216413.4631
121 | 2565525.4758 | 1216460.8648
122 | 2565572.8696 | 1216416.7045
123 | 2565548.202 | 1216401.6733
124 | 2565533.3665 | 1216393.0837
125 | 2565547.6978 | 1216372.1791
126 | 2565466.5737 | 1216356.2162
127 | 2565555.2211 | 1216361.2051
128 | 2565460.7467 | 1216387.3686
129 | 2564655.8881 | 1216275.5178
130 | 2564981.9629 | 1216524.683
131 | 2564980.2562 | 1216528.6777
132 | 2564979.3671 | 1216530.7586
133 | 2564972.7679 | 1216563.1857
134 | 2564651.0663 | 1216275.2502
135 | 2564647.7864 | 1216275.0681
136 | 2564306.0445 | 1216233.3372
137 | 2564350.0566 | 1216244.2103
138 | 2564362.9965 | 1216247.4391
139 | 2564489.7124 | 1216265.4978
140 | 2564506.0236 | 1216191.1087
141 | 2564508.7348 | 1216266.8418
142 | 2564613.6259 | 1216273.1717
143 | 2565725.1585 | 1216406.9825

## line_std_types
| c_nf_per_km | r_ohm_per_km | x_ohm_per_km | max_i_ka | type | q_mm2 | alpha | voltage_rating
NAYY 4x50 SE | 210 | 0.642 | 0.083 | 0.142 | cs | 50 | 0.00403 | LV
NAYY 4x120 SE | 264 | 0.225 | 0.08 | 0.242 | cs | 120 | 0.00403 | LV
NAYY 4x150 SE | 261 | 0.208 | 0.08 | 0.27 | cs | 150 | 0.00403 | LV
NA2XS2Y 1x95 RM/25 12/20 kV | 216 | 0.313 | 0.132 | 0.252 | cs | 95 | 0.00403 | MV
NA2XS2Y 1x185 RM/25 12/20 kV | 273 | 0.161 | 0.117 | 0.362 | cs | 185 | 0.00403 | MV
NA2XS2Y 1x240 RM/25 12/20 kV | 304 | 0.122 | 0.112 | 0.421 | cs | 240 | 0.00403 | MV
NA2XS2Y 1x95 RM/25 6/10 kV | 315 | 0.313 | 0.123 | 0.249 | cs | 95 | 0.00403 | MV
NA2XS2Y 1x185 RM/25 6/10 kV | 406 | 0.161 | 0.11 | 0.358 | cs | 185 | 0.00403 | MV
NA2XS2Y 1x240 RM/25 6/10 kV | 456 | 0.122 | 0.105 | 0.416 | cs | 240 | 0.00403 | MV
NA2XS2Y 1x150 RM/25 12/20 kV | 250 | 0.206 | 0.116 | 0.319 | cs | 150 | 0.00403 | MV
NA2XS2Y 1x120 RM/25 12/20 kV | 230 | 0.253 | 0.119 | 0.283 | cs | 120 | 0.00403 | MV
NA2XS2Y 1x70 RM/25 12/20 kV | 190 | 0.443 | 0.132 | 0.22 | cs | 70 | 0.00403 | MV
NA2XS2Y 1x150 RM/25 6/10 kV | 360 | 0.206 | 0.11 | 0.315 | cs | 150 | 0.00403 | MV
NA2XS2Y 1x120 RM/25 6/10 kV | 340 | 0.253 | 0.113 | 0.28 | cs | 120 | 0.00403 | MV
NA2XS2Y 1x70 RM/25 6/10 kV | 280 | 0.443 | 0.123 | 0.217 | cs | 70 | 0.00403 | MV
N2XS(FL)2Y 1x120 RM/35 64/110 kV | 112 | 0.153 | 0.166 | 0.366 | cs | 120 | 0.00393 | HV
N2XS(FL)2Y 1x185 RM/35 64/110 kV | 125 | 0.099 | 0.156 | 0.457 | cs | 185 | 0.00393 | HV
N2XS(FL)2Y 1x240 RM/35 64/110 kV | 135 | 0.075 | 0.149 | 0.526 | cs | 240 | 0.00393 | HV
N2XS(FL)2Y 1x300 RM/35 64/110 kV | 144 | 0.06 | 0.144 | 0.588 | cs | 300 | 0.00393 | HV
15-AL1/3-ST1A 0.4 | 11 | 1.8769 | 0.35 | 0.105 | ol | 16 | 0.00403 | LV
24-AL1/4-ST1A 0.4 | 11.25 | 1.2012 | 0.335 | 0.14 | ol | 24 | 0.00403 | LV
48-AL1/8-ST1A 0.4 | 12.2 | 0.5939 | 0.3 | 0.21 | ol | 48 | 0.00403 | LV
94-AL1/15-ST1A 0.4 | 13.2 | 0.306 | 0.29 | 0.35 | ol | 94 | 0.00403 | LV
34-AL1/6-ST1A 10.0 | 9.7 | 0.8342 | 0.36 | 0.17 | ol | 34 | 0.00403 | MV
48-AL1/8-ST1A 10.0 | 10.1 | 0.5939 | 0.35 | 0.21 | ol | 48 | 0.00403 | MV
70-AL1/11-ST1A 10.0 | 10.4 | 0.4132 | 0.339 | 0.29 | ol | 70 | 0.00403 | MV
94-AL1/15-ST1A 10.0 | 10.75 | 0.306 | 0.33 | 0.35 | ol | 94 | 0.00403 | MV
122-AL1/20-ST1A 10.0 | 11.1 | 0.2376 | 0.323 | 0.41 | ol | 122 | 0.00403 | MV
149-AL1/24-ST1A 10.0 | 11.25 | 0.194 | 0.315 | 0.47 | ol | 149 | 0.00403 | MV
34-AL1/6-ST1A 20.0 | 9.15 | 0.8342 | 0.382 | 0.17 | ol | 34 | 0.00403 | MV
48-AL1/8-ST1A 20.0 | 9.5 | 0.5939 | 0.372 | 0.21 | ol | 48 | 0.00403 | MV
70-AL1/11-ST1A 20.0 | 9.7 | 0.4132 | 0.36 | 0.29 | ol | 70 | 0.00403 | MV
94-AL1/15-ST1A 20.0 | 10 | 0.306 | 0.35 | 0.35 | ol | 94 | 0.00403 | MV
122-AL1/20-ST1A 20.0 | 10.3 | 0.2376 | 0.344 | 0.41 | ol | 122 | 0.00403 | MV
149-AL1/24-ST1A 20.0 | 10.5 | 0.194 | 0.337 | 0.47 | ol | 149 | 0.00403 | MV
184-AL1/30-ST1A 20.0 | 10.75 | 0.1571 | 0.33 | 0.535 | ol | 184 | 0.00403 | MV
243-AL1/39-ST1A 20.0 | 11 | 0.1188 | 0.32 | 0.645 | ol | 243 | 0.00403 | MV
48-AL1/8-ST1A 110.0 | 8 | 0.5939 | 0.46 | 0.21 | ol | 48 | 0.00403 | HV
70-AL1/11-ST1A 110.0 | 8.4 | 0.4132 | 0.45 | 0.29 | ol | 70 | 0.00403 | HV
94-AL1/15-ST1A 110.0 | 8.65 | 0.306 | 0.44 | 0.35 | ol | 94 | 0.00403 | HV
122-AL1/20-ST1A 110.0 | 8.5 | 0.2376 | 0.43 | 0.41 | ol | 122 | 0.00403 | HV
149-AL1/24-ST1A 110.0 | 8.75 | 0.194 | 0.41 | 0.47 | ol | 149 | 0.00403 | HV
184-AL1/30-ST1A 110.0 | 8.8 | 0.1571 | 0.4 | 0.535 | ol | 184 | 0.00403 | HV
243-AL1/39-ST1A 110.0 | 9 | 0.1188 | 0.39 | 0.645 | ol | 243 | 0.00403 | HV
305-AL1/39-ST1A 110.0 | 9.2 | 0.0949 | 0.38 | 0.74 | ol | 305 | 0.00403 | HV
490-AL1/64-ST1A 110.0 | 9.75 | 0.059 | 0.37 | 0.96 | ol | 490 | 0.00403 | HV
679-AL1/86-ST1A 110.0 | 9.95 | 0.042 | 0.36 | 1.15 | ol | 679 | 0.00403 | HV
490-AL1/64-ST1A 220.0 | 10 | 0.059 | 0.285 | 0.96 | ol | 490 | 0.00403 | HV
679-AL1/86-ST1A 220.0 | 11.7 | 0.042 | 0.275 | 1.15 | ol | 679 | 0.00403 | HV
490-AL1/64-ST1A 380.0 | 11 | 0.059 | 0.253 | 0.96 | ol | 490 | 0.00403 | HV
679-AL1/86-ST1A 380.0 | 14.6 | 0.042 | 0.25 | 1.15 | ol | 679 | 0.00403 | HV

## trafo_std_types
| i0_percent | pfe_kw | vkr_percent | sn_mva | vn_lv_kv | vn_hv_kv | vk_percent | shift_degree | vector_group | tap_side | tap_neutral | tap_min | tap_max | tap_step_degree | tap_step_percent | tap_phase_shifter
160 MVA 380/110 kV | 0.06 | 60 | 0.25 | 160 | 110 | 380 | 12.2 | 0 | Yy0 | hv | 0 | -9 | 9 | 0 | 1.5 | FALSE
100 MVA 220/110 kV | 0.06 | 55 | 0.26 | 100 | 110 | 220 | 12 | 0 | Yy0 | hv | 0 | -9 | 9 | 0 | 1.5 | FALSE
63 MVA 110/20 kV | 0.04 | 22 | 0.32 | 63 | 20 | 110 | 18 | 150 | YNd5 | hv | 0 | -9 | 9 | 0 | 1.5 | FALSE
40 MVA 110/20 kV | 0.05 | 18 | 0.34 | 40 | 20 | 110 | 16.2 | 150 | YNd5 | hv | 0 | -9 | 9 | 0 | 1.5 | FALSE
25 MVA 110/20 kV | 0.07 | 14 | 0.41 | 25 | 20 | 110 | 12 | 150 | YNd5 | hv | 0 | -9 | 9 | 0 | 1.5 | FALSE
63 MVA 110/10 kV | 0.04 | 22 | 0.32 | 63 | 10 | 110 | 18 | 150 | YNd5 | hv | 0 | -9 | 9 | 0 | 1.5 | FALSE
40 MVA 110/10 kV | 0.05 | 18 | 0.34 | 40 | 10 | 110 | 16.2 | 150 | YNd5 | hv | 0 | -9 | 9 | 0 | 1.5 | FALSE
25 MVA 110/10 kV | 0.07 | 14 | 0.41 | 25 | 10 | 110 | 12 | 150 | YNd5 | hv | 0 | -9 | 9 | 0 | 1.5 | FALSE
0.25 MVA 20/0.4 kV | 0.32 | 0.8 | 1.44 | 0.25 | 0.4 | 20 | 6 | 150 | Yzn5 | hv | 0 | -2 | 2 | 0 | 2.5 | FALSE
0.4 MVA 20/0.4 kV | 0.3375 | 1.35 | 1.425 | 0.4 | 0.4 | 20 | 6 | 150 | Dyn5 | hv | 0 | -2 | 2 | 0 | 2.5 | FALSE
0.63 MVA 20/0.4 kV | 0.2619 | 1.65 | 1.206 | 0.63 | 0.4 | 20 | 6 | 150 | Dyn5 | hv | 0 | -2 | 2 | 0 | 2.5 | FALSE
0.25 MVA 10/0.4 kV | 0.24 | 0.6 | 1.2 | 0.25 | 0.4 | 10 | 4 | 150 | Dyn5 | hv | 0 | -2 | 2 | 0 | 2.5 | FALSE
0.4 MVA 10/0.4 kV | 0.2375 | 0.95 | 1.325 | 0.4 | 0.4 | 10 | 4 | 150 | Dyn5 | hv | 0 | -2 | 2 | 0 | 2.5 | FALSE
0.63 MVA 10/0.4 kV | 0.1873 | 1.18 | 1.0794 | 0.63 | 0.4 | 10 | 4 | 150 | Dyn5 | hv | 0 | -2 | 2 | 0 | 2.5 | FALSE

## trafo3w_std_types
| sn_hv_mva | sn_mv_mva | sn_lv_mva | vn_hv_kv | vn_mv_kv | vn_lv_kv | vk_hv_percent | vk_mv_percent | vk_lv_percent | vkr_hv_percent | vkr_mv_percent | vkr_lv_percent | pfe_kw | i0_percent | shift_mv_degree | shift_lv_degree | vector_group | tap_side | tap_neutral | tap_min | tap_max | tap_step_percent
63/25/38 MVA 110/20/10 kV | 63 | 25 | 38 | 110 | 20 | 10 | 10.4 | 10.4 | 10.4 | 0.28 | 0.32 | 0.35 | 35 | 0.89 | 0 | 0 | YN0yn0yn0 | hv | 0 | -10 | 10 | 1.2
63/25/38 MVA 110/10/10 kV | 63 | 25 | 38 | 110 | 10 | 10 | 10.4 | 10.4 | 10.4 | 0.28 | 0.32 | 0.35 | 35 | 0.89 | 0 | 0 | YN0yn0yn0 | hv | 0 | -10 | 10 | 1.2

## fuse_std_types
| fuse_type | i_rated_a | t_avg | t_min | t_total | x_avg | x_min | x_total
HV 100A | HV 100A | 100 | 0 | [10.0, 3.64, 0.854, 0.281, 0.1, 0.0531, 0.022, 0.01] | [10.0, 4.267, 1.21, 0.403, 0.1, 0.058, 0.022, 0.01] | 0 | [300.0, 350.0, 450.0, 550.0, 700.0, 850.0, 1200.0, 1752.0] | [600.0, 700.0, 900.0, 1150.0, 1665.0, 2000.0, 3000.0, 4313.0]
HV 10A | HV 10A | 10 | 0 | [10.0, 1675.0, 0.344, 0.156, 0.1, 0.0417, 0.0171, 0.01] | [10.0, 1.3, 0.3, 0.155, 0.1, 0.0555, 0.023, 0.01] | 0 | [30.0, 32.0, 35.0, 37.0, 39.0, 50.0, 70.0, 88.0] | [60.0, 70.0, 80.0, 87.0, 94.0, 110.0, 150.0, 216.0]
HV 125A | HV 125A | 125 | 0 | [10.0, 1.82, 0.344, 0.1, 0.0467, 0.0269, 0.01] | [10.0, 2.478, 0.426, 0.1, 0.0427, 0.0211, 0.01] | 0 | [375.0, 500.0, 700.0, 925.0, 1200.0, 1500.0, 2341.0] | [750.0, 1000.0, 1500.0, 2200.0, 3000.0, 4000.0, 5765.0]
HV 160A | HV 160A | 160 | 0 | [10.0, 4.15, 1.03, 0.198, 0.1, 0.051, 0.0172, 0.01] | [10.0, 2.3, 0.734, 0.274, 0.1, 0.046, 0.0177, 0.01] | 0 | [480.0, 550.0, 700.0, 1000.0, 1260.0, 1600.0, 2500.0, 3227.0] | [960.0, 1300.0, 1700.0, 2200.0, 2996.0, 4000.0, 6000.0, 7946.0]
HV 16A | HV 16A | 16 | 0 | [10.0, 0.352, 0.164, 0.1, 0.0649, 0.0342, 0.01] | [10.0, 2.34, 0.722, 0.181, 0.1, 0.055, 0.0296, 0.01] | 0 | [48.0, 60.0, 65.0, 71.0, 80.0, 100.0, 162.0] | [96.0, 110.0, 125.0, 150.0, 168.0, 200.0, 250.0, 398.0]
HV 200A | HV 200A | 200 | 0 | [10.0, 4.267, 1.21, 0.403, 0.1, 0.058, 0.022, 0.01] | [10.0, 3.73, 1.654, 0.328, 0.1, 0.0531, 0.019, 0.01] | 0 | [600.0, 700.0, 900.0, 1150.0, 1665.0, 2000.0, 3000.0, 4313.0] | [1200.0, 1500.0, 1800.0, 2700.0, 3960.0, 5000.0, 7500.0, 10620.0]
HV 20A | HV 20A | 20 | 0 | [10.0, 1.3, 0.3, 0.155, 0.1, 0.0555, 0.023, 0.01] | [10.0, 1.3, 0.161, 0.1, 0.0611, 0.0399, 0.0141, 0.01] | 0 | [60.0, 70.0, 80.0, 87.0, 94.0, 110.0, 150.0, 216.0] | [120.0, 150.0, 200.0, 223.0, 260.0, 300.0, 450.0, 532.0]
HV 25A | HV 25A | 25 | 0 | [10.0, 2.512, 0.833, 0.299, 0.1, 0.0372, 0.0223, 0.01] | [10.0, 3.125, 0.597, 0.198, 0.1, 0.0378, 0.022, 0.01] | 0 | [75.0, 82.0, 90.0, 100.0, 124.0, 170.0, 200.0, 289.0] | [150.0, 170.0, 210.0, 250.0, 294.0, 400.0, 500.0, 711.0]
HV 31.5A | HV 31.5A | 31.5 | 0 | [10.0, 2.34, 0.722, 0.181, 0.1, 0.055, 0.0296, 0.01] | [10.0, 2.84, 0.368, 0.164, 0.1, 0.0621, 0.0378, 0.0195, 0.01] | 0 | [95.0, 110.0, 125.0, 150.0, 165.0, 200.0, 250.0, 390.0] | [189.0, 220.0, 300.0, 350.0, 393.0, 450.0, 530.0, 700.0, 960.0]
HV 40A | HV 40A | 40 | 0 | [10.0, 1.3, 0.161, 0.1, 0.0611, 0.0399, 0.0141, 0.01] | [10.0, 2.05, 0.369, 0.198, 0.1, 0.051, 0.0298, 0.01] | 0 | [120.0, 150.0, 200.0, 223.0, 260.0, 300.0, 450.0, 532.0] | [240.0, 300.0, 400.0, 450.0, 530.0, 650.0, 800.0, 1311.0]
HV 50A | HV 50A | 50 | 0 | [10.0, 3.215, 0.597, 0.198, 0.1, 0.0378, 0.022, 0.01] | [10.0, 3.64, 0.854, 0.281, 0.1, 0.0531, 0.022, 0.01] | 0 | [150.0, 170.0, 210.0, 250.0, 294.0, 400.0, 500.0, 711.0] | [300.0, 350.0, 450.0, 550.0, 700.0, 850.0, 1200.0, 1752.0]
HV 6.3A | HV 6.3A | 6.3 | 0 | [10.0, 1.39, 0.344, 0.168, 0.1, 0.056, 0.0263, 0.01] | [10.0, 1.711, 0.516, 0.198, 0.1, 0.0634, 0.0303, 0.01] | 0 | [19.0, 19.5, 20.4, 20.8, 22.0, 25.0, 32.0, 48.0] | [38.0, 40.0, 43.0, 48.0, 53.0, 60.0, 75.0, 118.0]
HV 63A | HV 63A | 63 | 0 | [10.0, 2.84, 0.368, 0.164, 0.1, 0.0621, 0.0378, 0.0195, 0.01] | [10.0, 1.82, 0.344, 0.1, 0.0467, 0.0269, 0.01] | 0 | [189.0, 220.0, 300.0, 350.0, 393.0, 450.0, 530.0, 700.0, 961.0] | [378.0, 500.0, 700.0, 934.0, 1200.0, 1500.0, 2366.0]
HV 80A | HV 80A | 80 | 0 | [10.0, 2.05, 0.369, 0.198, 0.1, 0.051, 0.0298, 0.01] | [10.0, 4.15, 1.03, 0.198, 0.1, 0.051, 0.0172, 0.01] | 0 | [240.0, 300.0, 400.0, 450.0, 530.0, 650.0, 800.0, 1311.0] | [480.0, 550.0, 700.0, 1000.0, 1260.0, 1600.0, 2500.0, 3227.0]
Siemens NH-1-100 | Siemens NH-1-100 | 100 | [5400.0, 2000.0, 400.0, 20.0, 1.0, 0.2, 0.012, 0.004] | 0 | 0 | [150.0, 190.0, 250.0, 430.0, 900.0, 1250.0, 2700.0, 3600.0] | 0 | 0
Siemens NH-1-125 | Siemens NH-1-125 | 125 | [4800.0, 120.0, 7.0, 0.1, 0.004] | 0 | 0 | [180.0, 400.0, 740.0, 2000.0, 4250.0] | 0 | 0
Siemens NH-1-16 | Siemens NH-1-16 | 16 | [4000.0, 400.0, 2.0, 0.1, 0.04, 0.01] | 0 | 0 | [26.0, 35.0, 75.0, 150.0, 200.0, 300.0] | 0 | 0
Siemens NH-1-160 | Siemens NH-1-160 | 160 | [4800.0, 120.0, 7.0, 0.1, 0.004] | 0 | 0 | [210.0, 500.0, 900.0, 2300.0, 5000.0] | 0 | 0
Siemens NH-1-25 | Siemens NH-1-25 | 25 | [4000.0, 1000.0, 10.0, 0.2, 0.02, 0.01] | 0 | 0 | [40.0, 50.0, 100.0, 210.0, 400.0, 500.0] | 0 | 0
Siemens NH-1-50 | Siemens NH-1-50 | 50 | [4000.0, 40.0, 4.0, 1.0, 0.02, 0.01] | 0 | 0 | [86.0, 200.0, 300.0, 400.0, 1000.0, 1280.0] | 0 | 0
Siemens NH-1-63 | Siemens NH-1-63 | 63 | [4000.0, 100.0, 10.0, 2.0, 0.04, 0.01] | 0 | 0 | [100.0, 200.0, 300.0, 400.0, 1000.0, 1500.0] | 0 | 0
Siemens NH-1-80 | Siemens NH-1-80 | 80 | [4800.0, 120.0, 7.0, 0.1, 0.01] | 0 | 0 | [150.58, 250.0, 450.0, 1150.0, 2470.0] | 0 | 0
Siemens NH-2-1000 | Siemens NH-2-1000 | 1000 | [4800.0, 120.0, 7.0, 0.1, 0.004] | 0 | 0 | [1900.0, 3500.0, 8400.0, 24000.0, 52000.0] | 0 | 0
Siemens NH-2-200 | Siemens NH-2-200 | 200 | [4800.0, 120.0, 7.0, 0.1, 0.004] | 0 | 0 | [280.0, 650.0, 1200.0, 3000.0, 7000.0] | 0 | 0
Siemens NH-2-224 | Siemens NH-2-224 | 224 | [4800.0, 120.0, 7.0, 0.2, 0.04, 0.004] | 0 | 0 | [400.0, 750.0, 1453.0, 3025.0, 4315.0, 7600.0] | 0 | 0
Siemens NH-2-250 | Siemens NH-2-250 | 250 | [4800.0, 120.0, 7.0, 0.1, 0.004] | 0 | 0 | [450.0, 800.0, 1650.0, 4000.0, 8500.0] | 0 | 0
Siemens NH-2-315 | Siemens NH-2-315 | 315 | [4800.0, 120.0, 7.0, 0.1, 0.004] | 0 | 0 | [550.0, 920.0, 1900.0, 5000.0, 11000.0] | 0 | 0
Siemens NH-2-355 | Siemens NH-2-355 | 355 | [4800.0, 120.0, 6.0, 0.1, 0.004] | 0 | 0 | [650.0, 1116.27, 2350.0, 5840.0, 12790.0] | 0 | 0
Siemens NH-2-400 | Siemens NH-2-400 | 400 | [4800.0, 120.0, 7.0, 0.1, 0.004] | 0 | 0 | [720.0, 1350.0, 2800.0, 6500.0, 15000.0] | 0 | 0
Siemens NH-2-425 | Siemens NH-2-425 | 425 | [4800.0, 120.0, 7.0, 0.1, 0.004] | 0 | 0 | [850.0, 1500.0, 3050.0, 7500.0, 16500.0] | 0 | 0
Siemens NH-2-630 | Siemens NH-2-630 | 630 | [4800.0, 120.0, 7.0, 0.1, 0.004] | 0 | 0 | [1200.0, 2000.0, 4800.0, 12000.0, 26000.0] | 0 | 0

## dtypes
| element | column | dtype
0 | bus | name | object
1 | bus | vn_kv | float64
2 | bus | type | object
3 | bus | zone | object
4 | bus | in_service | bool
5 | load | name | object
6 | load | bus | uint32
7 | load | p_mw | float64
8 | load | q_mvar | float64
9 | load | const_z_percent | float64
10 | load | const_i_percent | float64
11 | load | sn_mva | float64
12 | load | scaling | float64
13 | load | in_service | bool
14 | load | type | object
15 | ext_grid | name | object
16 | ext_grid | bus | uint32
17 | ext_grid | vm_pu | float64
18 | ext_grid | va_degree | float64
19 | ext_grid | slack_weight | float64
20 | ext_grid | in_service | bool
21 | line | name | object
22 | line | std_type | object
23 | line | from_bus | uint32
24 | line | to_bus | uint32
25 | line | length_km | float64
26 | line | r_ohm_per_km | float64
27 | line | x_ohm_per_km | float64
28 | line | c_nf_per_km | float64
29 | line | g_us_per_km | float64
30 | line | max_i_ka | float64
31 | line | df | float64
32 | line | parallel | uint32
33 | line | type | object
34 | line | in_service | bool
35 | trafo | name | object
36 | trafo | std_type | object
37 | trafo | hv_bus | uint32
38 | trafo | lv_bus | uint32
39 | trafo | sn_mva | float64
40 | trafo | vn_hv_kv | float64
41 | trafo | vn_lv_kv | float64
42 | trafo | vk_percent | float64
43 | trafo | vkr_percent | float64
44 | trafo | pfe_kw | float64
45 | trafo | i0_percent | float64
46 | trafo | shift_degree | float64
47 | trafo | tap_side | object
48 | trafo | tap_neutral | int32
49 | trafo | tap_min | int32
50 | trafo | tap_max | int32
51 | trafo | tap_step_percent | float64
52 | trafo | tap_step_degree | float64
53 | trafo | tap_pos | int32
54 | trafo | tap_phase_shifter | bool
55 | trafo | parallel | uint32
56 | trafo | df | float64
57 | trafo | in_service | bool
58 | line_geodata | coords | object
59 | bus_geodata | x | float64
60 | bus_geodata | y | float64
61 | bus_geodata | coords | object

## parameters
| version | format_version | converged | OPF_converged | name | f_hz | sn_mva
0 | 2.14.6 | 2.14.0 | FALSE | FALSE |  | 50 | 1