## bus
| name | vn_kv | type | zone | in_service
0 | bus_LV_6487-8_1_3_node_22 | 0.4 | n |  | TRUE
1 | bus_LV_6487-8_1_3_node_23 | 0.4 | n |  | TRUE
2 | bus_LV_6487-8_1_3_node_24 | 0.4 | n |  | TRUE
3 | bus_LV_6487-8_1_3_node_26 | 0.4 | n |  | TRUE
4 | bus_LV_6487-8_1_3_node_27 | 0.4 | n |  | TRUE
5 | bus_LV_6487-8_1_3_node_30 | 0.4 | n |  | TRUE
6 | bus_LV_6487-8_1_3_node_28 | 0.4 | n |  | TRUE
7 | bus_LV_6487-8_1_3_node_29 | 0.4 | n |  | TRUE
8 | bus_LV_6487-8_1_3_node_31 | 0.4 | n |  | TRUE
9 | bus_LV_6487-8_1_3_node_32 | 0.4 | n |  | TRUE
10 | bus_LV_6487-8_1_3_node_33 | 0.4 | n |  | TRUE
11 | bus_LV_6487-8_1_3_node_189 | 0.4 | n |  | TRUE
12 | bus_LV_6487-8_1_3_node_182 | 0.4 | n |  | TRUE
13 | bus_LV_6487-8_1_3_node_34 | 0.4 | n |  | TRUE
14 | bus_LV_6487-8_1_3_node_35 | 0.4 | n |  | TRUE
15 | bus_LV_6487-8_1_3_node_36 | 0.4 | n |  | TRUE
16 | bus_LV_6487-8_1_3_node_168 | 0.4 | n |  | TRUE
17 | bus_LV_6487-8_1_3_node_180 | 0.4 | n |  | TRUE
18 | bus_LV_6487-8_1_3_node_183 | 0.4 | n |  | TRUE
19 | bus_LV_6487-8_1_3_node_181 | 0.4 | n |  | TRUE
20 | bus_LV_6487-8_1_3_node_37 | 0.4 | n |  | TRUE
21 | bus_LV_6487-8_1_3_node_41 | 0.4 | n |  | TRUE
22 | bus_LV_6487-8_1_3_node_169 | 0.4 | n |  | TRUE
23 | bus_LV_6487-8_1_3_node_49 | 0.4 | n |  | TRUE
24 | bus_LV_6487-8_1_3_node_170 | 0.4 | n |  | TRUE
25 | bus_LV_6487-8_1_3_node_171 | 0.4 | n |  | TRUE
26 | bus_LV_6487-8_1_3_node_172 | 0.4 | n |  | TRUE
27 | bus_LV_6487-8_1_3_node_45 | 0.4 | n |  | TRUE
28 | bus_LV_6487-8_1_3_node_46 | 0.4 | n |  | TRUE
29 | bus_LV_6487-8_1_3_node_47 | 0.4 | n |  | TRUE
30 | bus_LV_6487-8_1_3_node_48 | 0.4 | n |  | TRUE
31 | bus_LV_6487-8_1_3_node_50 | 0.4 | n |  | TRUE
32 | bus_LV_6487-8_1_3_node_173 | 0.4 | n |  | TRUE
33 | bus_LV_6487-8_1_3_node_174 | 0.4 | n |  | TRUE
34 | bus_LV_6487-8_1_3_node_175 | 0.4 | n |  | TRUE
35 | bus_LV_6487-8_1_3_node_176 | 0.4 | n |  | TRUE
36 | bus_LV_6487-8_1_3_node_177 | 0.4 | n |  | TRUE
37 | bus_LV_6487-8_1_3_node_178 | 0.4 | n |  | TRUE
38 | bus_LV_6487-8_1_3_node_179 | 0.4 | n |  | TRUE
39 | bus_MV_0_node_33 | 20 | n |  | TRUE

## load
| name | bus | p_mw | q_mvar | const_z_percent | const_i_percent | sn_mva | scaling | in_service | type
0 | LV_6487-8_1_3_load_22 | 0 | 0.0032159 | 0.00080599 | 0 | 0 |  | 1 | TRUE | wye
1 | LV_6487-8_1_3_load_23 | 1 | 0.0023891 | 0.00059877 | 0 | 0 |  | 1 | TRUE | wye
2 | LV_6487-8_1_3_load_24 | 2 | 0.0010981 | 0.0002752 | 0 | 0 |  | 1 | TRUE | wye
3 | LV_6487-8_1_3_load_27 | 4 | 0.0023219 | 0.00058192 | 0 | 0 |  | 1 | TRUE | wye
4 | LV_6487-8_1_3_load_28 | 6 | 0.0023001 | 0.00057647 | 0 | 0 |  | 1 | TRUE | wye
5 | LV_6487-8_1_3_load_29 | 7 | 0.0011022 | 0.00027624 | 0 | 0 |  | 1 | TRUE | wye
6 | LV_6487-8_1_3_load_31 | 8 | 0.0023582 | 0.00059102 | 0 | 0 |  | 1 | TRUE | wye
7 | LV_6487-8_1_3_load_32 | 9 | 0.0036032 | 0.00090305 | 0 | 0 |  | 1 | TRUE | wye
8 | LV_6487-8_1_3_load_33 | 10 | 0.0047661 | 0.0011945 | 0 | 0 |  | 1 | TRUE | wye
9 | LV_6487-8_1_3_load_189 | 11 | 0.0018187 | 0.00045581 | 0 | 0 |  | 1 | TRUE | wye
10 | LV_6487-8_1_3_load_182 | 12 | 0.00050543 | 0.00012667 | 0 | 0 |  | 1 | TRUE | wye
11 | LV_6487-8_1_3_load_180 | 17 | 0.0022433 | 0.00056224 | 0 | 0 |  | 1 | TRUE | wye
12 | LV_6487-8_1_3_load_183 | 18 | 0.0030907 | 0.00077461 | 0 | 0 |  | 1 | TRUE | wye
13 | LV_6487-8_1_3_load_181 | 19 | 0.0028999 | 0.00072679 | 0 | 0 |  | 1 | TRUE | wye
14 | LV_6487-8_1_3_load_37 | 20 | 0.00038389 | 9.6213e-05 | 0 | 0 |  | 1 | TRUE | wye
15 | LV_6487-8_1_3_load_41 | 21 | 0.0005077 | 0.00012724 | 0 | 0 |  | 1 | TRUE | wye
16 | LV_6487-8_1_3_load_169 | 22 | 0.00037181 | 9.3184e-05 | 0 | 0 |  | 1 | TRUE | wye
17 | LV_6487-8_1_3_load_171 | 25 | 0.00094653 | 0.00023722 | 0 | 0 |  | 1 | TRUE | wye
18 | LV_6487-8_1_3_load_172 | 26 | 0.00045763 | 0.00011469 | 0 | 0 |  | 1 | TRUE | wye
19 | LV_6487-8_1_3_load_45 | 27 | 0.00010071 | 2.524e-05 | 0 | 0 |  | 1 | TRUE | wye
20 | LV_6487-8_1_3_load_46 | 28 | 6.6455e-05 | 1.6655e-05 | 0 | 0 |  | 1 | TRUE | wye
21 | LV_6487-8_1_3_load_48 | 30 | 0.00034603 | 8.6724e-05 | 0 | 0 |  | 1 | TRUE | wye
22 | LV_6487-8_1_3_load_50 | 31 | 0.00052955 | 0.00013272 | 0 | 0 |  | 1 | TRUE | wye
23 | LV_6487-8_1_3_load_173 | 32 | 0.0004262 | 0.00010682 | 0 | 0 |  | 1 | TRUE | wye
24 | LV_6487-8_1_3_load_175 | 34 | 0.00055443 | 0.00013895 | 0 | 0 |  | 1 | TRUE | wye
25 | LV_6487-8_1_3_load_176 | 35 | 0.00011211 | 2.8097e-05 | 0 | 0 |  | 1 | TRUE | wye
26 | LV_6487-8_1_3_load_177 | 36 | 0.00028142 | 7.053e-05 | 0 | 0 |  | 1 | TRUE | wye
27 | LV_6487-8_1_3_load_179 | 38 | 0.0013168 | 0.00033001 | 0 | 0 |  | 1 | TRUE | wye

## ext_grid
| name | bus | vm_pu | va_degree | slack_weight | in_service
0 |  | 10 | 1 | 0 | 1 | TRUE

## line
| name | std_type | from_bus | to_bus | length_km | r_ohm_per_km | x_ohm_per_km | c_nf_per_km | g_us_per_km | max_i_ka | df | parallel | type | in_service
0 | LV_6487-8_1_3_line_0 |  | 0 | 1 | 0.0077591 | 0.125 | 0.08 | 261 | 0 | 0.364 | 1 | 1 | cs | TRUE
1 | LV_6487-8_1_3_line_1 |  | 0 | 2 | 0.039882 | 0.125 | 0.08 | 261 | 0 | 0.364 | 1 | 1 | cs | TRUE
2 | LV_6487-8_1_3_line_2 |  | 2 | 3 | 0.20041 | 0.125 | 0.08 | 261 | 0 | 0.364 | 1 | 1 | cs | TRUE
3 | LV_6487-8_1_3_line_3 |  | 3 | 4 | 0.028916 | 0.125 | 0.08 | 261 | 0 | 0.364 | 1 | 1 | cs | TRUE
4 | LV_6487-8_1_3_line_4 |  | 4 | 5 | 0.071442 | 0.125 | 0.08 | 261 | 0 | 0.364 | 1 | 1 | cs | TRUE
5 | LV_6487-8_1_3_line_5 |  | 5 | 6 | 0.011317 | 0.125 | 0.08 | 261 | 0 | 0.364 | 1 | 1 | cs | TRUE
6 | LV_6487-8_1_3_line_6 |  | 6 | 7 | 0.17759 | 0.125 | 0.08 | 261 | 0 | 0.364 | 1 | 1 | cs | TRUE
7 | LV_6487-8_1_3_line_7 |  | 7 | 8 | 0.025539 | 0.125 | 0.08 | 261 | 0 | 0.364 | 1 | 1 | cs | TRUE
8 | LV_6487-8_1_3_line_8 |  | 8 | 9 | 0.032354 | 0.125 | 0.08 | 261 | 0 | 0.364 | 1 | 1 | cs | TRUE
9 | LV_6487-8_1_3_line_9 |  | 9 | 10 | 0.061695 | 0.125 | 0.08 | 261 | 0 | 0.364 | 1 | 1 | cs | TRUE
10 | LV_6487-8_1_3_line_10 |  | 10 | 11 | 0.41286 | 0.125 | 0.08 | 261 | 0 | 0.364 | 1 | 1 | cs | TRUE
11 | LV_6487-8_1_3_line_11 |  | 10 | 12 | 0.63549 | 0.125 | 0.08 | 261 | 0 | 0.364 | 1 | 1 | cs | TRUE
12 | LV_6487-8_1_3_line_12 |  | 12 | 19 | 0.014523 | 0.125 | 0.08 | 261 | 0 | 0.364 | 1 | 1 | cs | TRUE
13 | LV_6487-8_1_3_line_13 |  | 13 | 14 | 0.24101 | 0.125 | 0.08 | 261 | 0 | 0.364 | 1 | 1 | cs | TRUE
14 | LV_6487-8_1_3_line_14 |  | 13 | 15 | 0.019829 | 0.125 | 0.08 | 261 | 0 | 0.364 | 1 | 1 | cs | TRUE
15 | LV_6487-8_1_3_line_15 |  | 14 | 16 | 0.12162 | 0.125 | 0.08 | 261 | 0 | 0.364 | 1 | 1 | cs | TRUE
16 | LV_6487-8_1_3_line_16 |  | 14 | 17 | 0.56916 | 0.125 | 0.08 | 261 | 0 | 0.364 | 1 | 1 | cs | TRUE
17 | LV_6487-8_1_3_line_17 |  | 15 | 18 | 0.03626 | 0.125 | 0.08 | 261 | 0 | 0.364 | 1 | 1 | cs | TRUE
18 | LV_6487-8_1_3_line_18 |  | 15 | 19 | 0.025675 | 0.125 | 0.08 | 261 | 0 | 0.364 | 1 | 1 | cs | TRUE
19 | LV_6487-8_1_3_line_19 |  | 16 | 21 | 0.43118 | 0.125 | 0.08 | 261 | 0 | 0.364 | 1 | 1 | cs | TRUE
20 | LV_6487-8_1_3_line_20 |  | 16 | 20 | 0.51122 | 0.125 | 0.08 | 261 | 0 | 0.364 | 1 | 1 | cs | TRUE
21 | LV_6487-8_1_3_line_21 |  | 17 | 35 | 0.029777 | 0.125 | 0.08 | 261 | 0 | 0.364 | 1 | 1 | cs | TRUE
22 | LV_6487-8_1_3_line_22 |  | 22 | 23 | 0.041094 | 0.125 | 0.08 | 261 | 0 | 0.364 | 1 | 1 | cs | TRUE
23 | LV_6487-8_1_3_line_23 |  | 22 | 24 | 0.041112 | 0.125 | 0.08 | 261 | 0 | 0.364 | 1 | 1 | cs | TRUE
24 | LV_6487-8_1_3_line_24 |  | 23 | 29 | 0.29234 | 0.125 | 0.08 | 261 | 0 | 0.364 | 1 | 1 | cs | TRUE
25 | LV_6487-8_1_3_line_25 |  | 24 | 25 | 0.1141 | 0.125 | 0.08 | 261 | 0 | 0.364 | 1 | 1 | cs | TRUE
26 | LV_6487-8_1_3_line_26 |  | 25 | 26 | 0.15389 | 0.125 | 0.08 | 261 | 0 | 0.364 | 1 | 1 | cs | TRUE
27 | LV_6487-8_1_3_line_27 |  | 26 | 32 | 0.022186 | 0.125 | 0.08 | 261 | 0 | 0.364 | 1 | 1 | cs | TRUE
28 | LV_6487-8_1_3_line_28 |  | 27 | 28 | 0.020139 | 0.125 | 0.08 | 261 | 0 | 0.364 | 1 | 1 | cs | TRUE
29 | LV_6487-8_1_3_line_29 |  | 27 | 29 | 0.097206 | 0.125 | 0.08 | 261 | 0 | 0.364 | 1 | 1 | cs | TRUE
30 | LV_6487-8_1_3_line_30 |  | 28 | 30 | 0.47777 | 0.125 | 0.08 | 261 | 0 | 0.364 | 1 | 1 | cs | TRUE
31 | LV_6487-8_1_3_line_31 |  | 30 | 31 | 0.0015494 | 0.125 | 0.08 | 261 | 0 | 0.364 | 1 | 1 | cs | TRUE
32 | LV_6487-8_1_3_line_32 |  | 32 | 33 | 0.062119 | 0.125 | 0.08 | 261 | 0 | 0.364 | 1 | 1 | cs | TRUE
33 | LV_6487-8_1_3_line_33 |  | 33 | 34 | 0.023349 | 0.125 | 0.08 | 261 | 0 | 0.364 | 1 | 1 | cs | TRUE
34 | LV_6487-8_1_3_line_34 |  | 33 | 35 | 0.044646 | 0.125 | 0.08 | 261 | 0 | 0.364 | 1 | 1 | cs | TRUE
35 | LV_6487-8_1_3_line_35 |  | 34 | 36 | 0.011252 | 0.125 | 0.08 | 261 | 0 | 0.364 | 1 | 1 | cs | TRUE
36 | LV_6487-8_1_3_line_36 |  | 36 | 37 | 0.098505 | 0.125 | 0.08 | 261 | 0 | 0.364 | 1 | 1 | cs | TRUE
37 | LV_6487-8_1_3_line_37 |  | 37 | 38 | 0.114 | 0.125 | 0.08 | 261 | 0 | 0.364 | 1 | 1 | cs | TRUE

## trafo
| name | std_type | hv_bus | lv_bus | sn_mva | vn_hv_kv | vn_lv_kv | vk_percent | vkr_percent | pfe_kw | i0_percent | shift_degree | tap_side | tap_neutral | tap_min | tap_max | tap_step_percent | tap_step_degree | tap_pos | tap_phase_shifter | parallel | df | in_service
0 | LV_6487-8_1_3_trafo_33 | 0.63 MVA 20/0.4 kV | 39 | 10 | 0.63 | 20 | 0.4 | 6 | 1.206 | 1.65 | 0.2619 | 150 | hv | 0 | -2 | 2 | 2.5 | 0 | 0 | FALSE | 1 | 1 | TRUE

## line_geodata
| x0 | y0 | x1 | y1 | x2 | y2 | x3 | y3 | x4 | y4 | x5 | y5 | x6 | y6 | x7 | y7 | x8 | y8 | x9 | y9 | x10 | y10 | x11 | y11 | x12 | y12 | x13 | y13 | x14 | y14 | x15 | y15 | x16 | y16 | x17 | y17 | x18 | y18 | x19 | y19 | x20 | y20 | x21 | y21 | x22 | y22 | x23 | y23 | x24 | y24 | x25 | y25 | x26 | y26 | x27 | y27 | x28 | y28 | x29 | y29 | x30 | y30 | x31 | y31 | x32 | y32 | x33 | y33 | x34 | y34 | x35 | y35 | x36 | y36 | x37 | y37 | x38 | y38 | x39 | y39 | x40 | y40 | x41 | y41 | x42 | y42 | x43 | y43 | x44 | y44 | x45 | y45 | x46 | y46 | x47 | y47 | x48 | y48 | x49 | y49 | x50 | y50 | x51 | y51
0 | 2566960.3658 | 1218912.6169 | 2566952.6071 | 1218912.5325
1 | 2566917.4535 | 1218928.7827 | 2566930.969 | 1218920.4615 | 2566943.3773 | 1218912.4322 | 2566952.6071 | 1218912.5325
2 | 2566802.0555 | 1218835.5753 | 2566811.9394 | 1218834.8085 | 2566819.4715 | 1218851.8097 | 2566836.1322 | 1218906.7378 | 2566861.6365 | 1218948.6422 | 2566873.5679 | 1218955.8021 | 2566917.4535 | 1218928.7827
3 | 2566802.0555 | 1218835.5753 | 2566795.369 | 1218807.4428
4 | 2566778.8489 | 1218737.9367 | 2566795.369 | 1218807.4428
5 | 2566778.8489 | 1218737.9367 | 2566769.7321 | 1218731.2312
6 | 2566769.7321 | 1218731.2312 | 2566749.2363 | 1218716.1563 | 2566634.8993 | 1218615.7793
7 | 2566615.7068 | 1218598.9301 | 2566634.8993 | 1218615.7793
8 | 2566615.7068 | 1218598.9301 | 2566591.3928 | 1218577.5848
9 | 2566591.3928 | 1218577.5848 | 2566590.9377 | 1218577.1853 | 2566553.6665 | 1218551.4244 | 2566539.075 | 1218545.4118
10 | 2566539.075 | 1218545.4118 | 2566722.6506 | 1218175.611
11 | 2565991.8968 | 1218222.232 | 2566539.075 | 1218545.4118
12 | 2565991.8968 | 1218222.232 | 2565980.6008 | 1218213.1036
13 | 2565959.0551 | 1218174.3253 | 2565946.9828 | 1218164.2442 | 2565917.4391 | 1218129.0485 | 2565876.1789 | 1218090.3183 | 2565815.9754 | 1218042.6142 | 2565778.2058 | 1218015.8271
14 | 2565959.0551 | 1218174.3253 | 2565966.3407 | 1218192.7722
15 | 2565778.2058 | 1218015.8271 | 2565774.6343 | 1217995.3468 | 2565768.2004 | 1217974.6828 | 2565758.5234 | 1217956.2723 | 2565748.8796 | 1217942.3308 | 2565737.82 | 1217931.6328 | 2565716.5562 | 1217916.4243
16 | 2565778.2058 | 1218015.8271 | 2565748.051 | 1218010.5199 | 2565713.4622 | 1218014.166 | 2565648.8078 | 1218027.9364 | 2565614.2168 | 1218031.1829 | 2565587.7848 | 1218037.0171 | 2565571.2903 | 1218036.7125 | 2565562.1402 | 1218038.5888 | 2565551.9944 | 1218044.1287 | 2565497.9118 | 1218090.3029 | 2565485.1387 | 1218099.5158 | 2565472.9578 | 1218104.8563 | 2565461.1674 | 1218108.1713 | 2565409.1111 | 1218117.613 | 2565399.5466 | 1218118.6804 | 2565390.4122 | 1218123.2029 | 2565382.8258 | 1218130.2846 | 2565370.4018 | 1218147.2669 | 2565365.3317 | 1218151.1432 | 2565348.0894 | 1218161.8056 | 2565333.3758 | 1218175.2882 | 2565323.3657 | 1218180.6164 | 2565310.7493 | 1218181.5017 | 2565260.4459 | 1218171.4551
17 | 2565966.3407 | 1218192.7722 | 2565952.9269 | 1218206.8239 | 2565949.0051 | 1218223.1947
18 | 2565966.3407 | 1218192.7722 | 2565971.4467 | 1218205.7061 | 2565980.6008 | 1218213.1036
19 | 2565716.5562 | 1217916.4243 | 2565703.4777 | 1217907.0721 | 2565684.6881 | 1217895.8184 | 2565665.9072 | 1217887.3998 | 2565626.3255 | 1217873.0202 | 2565613.047 | 1217864.5699 | 2565602.6078 | 1217854.8913 | 2565584.7302 | 1217825.5666 | 2565572.0306 | 1217812.2435 | 2565538.4731 | 1217783.221 | 2565526.4265 | 1217777.81 | 2565380.5823 | 1217728.5291 | 2565347.0928 | 1217714.6126
20 | 2566032.0713 | 1217514.1881 | 2565716.5562 | 1217916.4243
21 | 2565231.246 | 1218165.6234 | 2565260.4459 | 1218171.4551
22 | 2564756.8193 | 1218101.3146 | 2564788.4919 | 1218101.3935 | 2564797.7984 | 1218102.8576
23 | 2564838.4109 | 1218109.2469 | 2564797.7984 | 1218102.8576
24 | 2564756.8193 | 1218101.3146 | 2564733.9814 | 1218101.2611 | 2564670.9651 | 1218096.4438 | 2564607.0561 | 1218081.9267 | 2564563.865 | 1218069.6214 | 2564521.2637 | 1218054.4445 | 2564476.3614 | 1218037.8141 | 2564473.0896 | 1218036.4551
25 | 2564838.4109 | 1218109.2469 | 2564951.122 | 1218126.9637
26 | 2564951.122 | 1218126.9637 | 2564990.0127 | 1218133.0768 | 2565103.2594 | 1218150.0929
27 | 2565103.2594 | 1218150.0929 | 2565125.1988 | 1218153.3895
28 | 2564531.5934 | 1217968.1085 | 2564533.4758 | 1217964.2187 | 2564536.0305 | 1217958.6112 | 2564539.0024 | 1217950.422 | 2564539.3476 | 1217949.5432
29 | 2564473.0896 | 1218036.4551 | 2564472.645 | 1218031.9107 | 2564472.111 | 1218026.3884 | 2564472.9331 | 1218020.4467 | 2564475.4033 | 1218014.6729 | 2564480.0202 | 1218008.7196 | 2564486.3764 | 1218004.2123 | 2564493.5159 | 1218001.2457 | 2564499.7908 | 1217998.3732 | 2564505.3006 | 1217995.761 | 2564508.9895 | 1217993.2486 | 2564513.5389 | 1217989.9528 | 2564517.6639 | 1217986.7485 | 2564521.6947 | 1217983.0222 | 2564524.3462 | 1217979.66 | 2564529.4722 | 1217972.4919 | 2564531.5934 | 1217968.1085
30 | 2564947.0597 | 1217798.5278 | 2564942.2777 | 1217795.705 | 2564929.3072 | 1217789.4556 | 2564917.0891 | 1217784.6694 | 2564908.3018 | 1217783.743 | 2564894.8861 | 1217783.0996 | 2564883.4177 | 1217783.1674 | 2564872.94 | 1217785.175 | 2564863.0099 | 1217788.6691 | 2564857.5043 | 1217790.7695 | 2564850.8026 | 1217794.6781 | 2564843.7952 | 1217798.2439 | 2564835.7126 | 1217802.2496 | 2564829.2142 | 1217804.6006 | 2564820.5312 | 1217807.1868 | 2564808.242 | 1217810.9062 | 2564796.063 | 1217814.0135 | 2564786.6888 | 1217816.5038 | 2564766.1442 | 1217821.9399 | 2564757.2546 | 1217824.2496 | 2564747.7011 | 1217827.2191 | 2564735.7749 | 1217830.6919 | 2564729.3828 | 1217833.0423 | 2564720.7451 | 1217836.8625 | 2564714.6093 | 1217840.1787 | 2564705.7324 | 1217844.6117 | 2564696.7912 | 1217848.4338 | 2564689.6673 | 1217850.2438 | 2564681.9954 | 1217851.8014 | 2564675.5997 | 1217853.5405 | 2564663.1744 | 1217856.0492 | 2564637.592 | 1217860.5151 | 2564615.8466 | 1217864.3579 | 2564597.526 | 1217867.2243 | 2564590.1031 | 1217869.7922 | 2564580.9231 | 1217869.2022 | 2564577.4971 | 1217869.9897 | 2564574.6561 | 1217870.8738 | 2564570.534 | 1217873.2998 | 2564568.1322 | 1217875.2931 | 2564565.6466 | 1217878.4876 | 2564563.7692 | 1217881.8563 | 2564562.4968 | 1217884.8656 | 2564560.8805 | 1217888.7442 | 2564558.5874 | 1217894.9504 | 2564556.0481 | 1217903.137 | 2564553.6766 | 1217910.1998 | 2564551.5555 | 1217915.9714 | 2564548.2491 | 1217925.3522 | 2564545.7 | 1217931.9045 | 2564542.4863 | 1217941.5516 | 2564539.3476 | 1217949.5432
31 | 2564948.3939 | 1217799.3154 | 2564947.0597 | 1217798.5278
32 | 2565186.8996 | 1218160.536 | 2565134.269 | 1218154.7523 | 2565125.1988 | 1218153.3895
33 | 2565186.8996 | 1218160.536 | 2565181.6671 | 1218183.2911 | 2565181.6671 | 1218183.2911
34 | 2565186.8996 | 1218160.536 | 2565228.8141 | 1218165.1377 | 2565231.246 | 1218165.6234
35 | 2565181.6671 | 1218183.2911 | 2565184.1419 | 1218188.5575 | 2565188.6174 | 1218191.6378
36 | 2565271.9913 | 1218241.6189 | 2565264.8163 | 1218233.3449 | 2565252.5357 | 1218222.855 | 2565240.6867 | 1218214.8084 | 2565222.9197 | 1218205.7849 | 2565190.2763 | 1218192.7796 | 2565188.6174 | 1218191.6378
37 | 2565271.9913 | 1218241.6189 | 2565278.9313 | 1218246.0365 | 2565288.3143 | 1218249.0278 | 2565297.8916 | 1218250.1948 | 2565319.4574 | 1218248.2455 | 2565331.0615 | 1218248.1777 | 2565365.0659 | 1218250.0027 | 2565370.7536 | 1218247.9461 | 2565382.1137 | 1218241.176

## bus_geodata
| x | y | coords
0 | 2566952.6071 | 1218912.5325
1 | 2566960.3658 | 1218912.6169
2 | 2566917.4535 | 1218928.7827
3 | 2566802.0555 | 1218835.5753
4 | 2566795.369 | 1218807.4428
5 | 2566778.8489 | 1218737.9367
6 | 2566769.7321 | 1218731.2312
7 | 2566634.8993 | 1218615.7793
8 | 2566615.7068 | 1218598.9301
9 | 2566591.3928 | 1218577.5848
10 | 2566539.075 | 1218545.4118
11 | 2566722.6506 | 1218175.611
12 | 2565991.8968 | 1218222.232
13 | 2565959.0551 | 1218174.3253
14 | 2565778.2058 | 1218015.8271
15 | 2565966.3407 | 1218192.7722
16 | 2565716.5562 | 1217916.4243
17 | 2565260.4459 | 1218171.4551
18 | 2565949.0051 | 1218223.1947
19 | 2565980.6008 | 1218213.1036
20 | 2566032.0713 | 1217514.1881
21 | 2565347.0928 | 1217714.6126
22 | 2564797.7984 | 1218102.8576
23 | 2564756.8193 | 1218101.3146
24 | 2564838.4109 | 1218109.2469
25 | 2564951.122 | 1218126.9637
26 | 2565103.2594 | 1218150.0929
27 | 2564531.5934 | 1217968.1085
28 | 2564539.3476 | 1217949.5432
29 | 2564473.0896 | 1218036.4551
30 | 2564947.0597 | 1217798.5278
31 | 2564948.3939 | 1217799.3154
32 | 2565125.1988 | 1218153.3895
33 | 2565186.8996 | 1218160.536
34 | 2565181.6671 | 1218183.2911
35 | 2565231.246 | 1218165.6234
36 | 2565188.6174 | 1218191.6378
37 | 2565271.9913 | 1218241.6189
38 | 2565382.1137 | 1218241.176
39 | 2566539.075 | 1218545.4118

## line_std_types
| c_nf_per_km | r_ohm_per_km | x_ohm_per_km | max_i_ka | type | q_mm2 | alpha | voltage_rating
NAYY 4x50 SE | 210 | 0.642 | 0.083 | 0.142 | cs | 50 | 0.00403 | LV
NAYY 4x120 SE | 264 | 0.225 | 0.08 | 0.242 | cs | 120 | 0.00403 | LV
NAYY 4x150 SE | 261 | 0.208 | 0.08 | 0.27 | cs | 150 | 0.00403 | LV
NA2XS2Y 1x95 RM/25 12/20 kV | 216 | 0.313 | 0.132 | 0.252 | cs | 95 | 0.00403 | MV
NA2XS2Y 1x185 RM/25 12/20 kV | 273 | 0.161 | 0.117 | 0.362 | cs | 185 | 0.00403 | MV
NA2XS2Y 1x240 RM/25 12/20 kV | 304 | 0.122 | 0.112 | 0.421 | cs | 240 | 0.00403 | MV
NA2XS2Y 1x95 RM/25 6/10 kV | 315 | 0.313 | 0.123 | 0.249 | cs | 95 | 0.00403 | MV
NA2XS2Y 1x185 RM/25 6/10 kV | 406 | 0.161 | 0.11 | 0.358 | cs | 185 | 0.00403 | MV
NA2XS2Y 1x240 RM/25 6/10 kV | 456 | 0.122 | 0.105 | 0.416 | cs | 240 | 0.00403 | MV
NA2XS2Y 1x150 RM/25 12/20 kV | 250 | 0.206 | 0.116 | 0.319 | cs | 150 | 0.00403 | MV
NA2XS2Y 1x120 RM/25 12/20 kV | 230 | 0.253 | 0.119 | 0.283 | cs | 120 | 0.00403 | MV
NA2XS2Y 1x70 RM/25 12/20 kV | 190 | 0.443 | 0.132 | 0.22 | cs | 70 | 0.00403 | MV
NA2XS2Y 1x150 RM/25 6/10 kV | 360 | 0.206 | 0.11 | 0.315 | cs | 150 | 0.00403 | MV
NA2XS2Y 1x120 RM/25 6/10 kV | 340 | 0.253 | 0.113 | 0.28 | cs | 120 | 0.00403 | MV
NA2XS2Y 1x70 RM/25 6/10 kV | 280 | 0.443 | 0.123 | 0.217 | cs | 70 | 0.00403 | MV
N2XS(FL)2Y 1x120 RM/35 64/110 kV | 112 | 0.153 | 0.166 | 0.366 | cs | 120 | 0.00393 | HV
N2XS(FL)2Y 1x185 RM/35 64/110 kV | 125 | 0.099 | 0.156 | 0.457 | cs | 185 | 0.00393 | HV
N2XS(FL)2Y 1x240 RM/35 64/110 kV | 135 | 0.075 | 0.149 | 0.526 | cs | 240 | 0.00393 | HV
N2XS(FL)2Y 1x300 RM/35 64/110 kV | 144 | 0.06 | 0.144 | 0.588 | cs | 300 | 0.00393 | HV
15-AL1/3-ST1A 0.4 | 11 | 1.8769 | 0.35 | 0.105 | ol | 16 | 0.00403 | LV
24-AL1/4-ST1A 0.4 | 11.25 | 1.2012 | 0.335 | 0.14 | ol | 24 | 0.00403 | LV
48-AL1/8-ST1A 0.4 | 12.2 | 0.5939 | 0.3 | 0.21 | ol | 48 | 0.00403 | LV
94-AL1/15-ST1A 0.4 | 13.2 | 0.306 | 0.29 | 0.35 | ol | 94 | 0.00403 | LV
34-AL1/6-ST1A 10.0 | 9.7 | 0.8342 | 0.36 | 0.17 | ol | 34 | 0.00403 | MV
48-AL1/8-ST1A 10.0 | 10.1 | 0.5939 | 0.35 | 0.21 | ol | 48 | 0.00403 | MV
70-AL1/11-ST1A 10.0 | 10.4 | 0.4132 | 0.339 | 0.29 | ol | 70 | 0.00403 | MV
94-AL1/15-ST1A 10.0 | 10.75 | 0.306 | 0.33 | 0.35 | ol | 94 | 0.00403 | MV
122-AL1/20-ST1A 10.0 | 11.1 | 0.2376 | 0.323 | 0.41 | ol | 122 | 0.00403 | MV
149-AL1/24-ST1A 10.0 | 11.25 | 0.194 | 0.315 | 0.47 | ol | 149 | 0.00403 | MV
34-AL1/6-ST1A 20.0 | 9.15 | 0.8342 | 0.382 | 0.17 | ol | 34 | 0.00403 | MV
48-AL1/8-ST1A 20.0 | 9.5 | 0.5939 | 0.372 | 0.21 | ol | 48 | 0.00403 | MV
70-AL1/11-ST1A 20.0 | 9.7 | 0.4132 | 0.36 | 0.29 | ol | 70 | 0.00403 | MV
94-AL1/15-ST1A 20.0 | 10 | 0.306 | 0.35 | 0.35 | ol | 94 | 0.00403 | MV
122-AL1/20-ST1A 20.0 | 10.3 | 0.2376 | 0.344 | 0.41 | ol | 122 | 0.00403 | MV
149-AL1/24-ST1A 20.0 | 10.5 | 0.194 | 0.337 | 0.47 | ol | 149 | 0.00403 | MV
184-AL1/30-ST1A 20.0 | 10.75 | 0.1571 | 0.33 | 0.535 | ol | 184 | 0.00403 | MV
243-AL1/39-ST1A 20.0 | 11 | 0.1188 | 0.32 | 0.645 | ol | 243 | 0.00403 | MV
48-AL1/8-ST1A 110.0 | 8 | 0.5939 | 0.46 | 0.21 | ol | 48 | 0.00403 | HV
70-AL1/11-ST1A 110.0 | 8.4 | 0.4132 | 0.45 | 0.29 | ol | 70 | 0.00403 | HV
94-AL1/15-ST1A 110.0 | 8.65 | 0.306 | 0.44 | 0.35 | ol | 94 | 0.00403 | HV
122-AL1/20-ST1A 110.0 | 8.5 | 0.2376 | 0.43 | 0.41 | ol | 122 | 0.00403 | HV
149-AL1/24-ST1A 110.0 | 8.75 | 0.194 | 0.41 | 0.47 | ol | 149 | 0.00403 | HV
184-AL1/30-ST1A 110.0 | 8.8 | 0.1571 | 0.4 | 0.535 | ol | 184 | 0.00403 | HV
243-AL1/39-ST1A 110.0 | 9 | 0.1188 | 0.39 | 0.645 | ol | 243 | 0.00403 | HV
305-AL1/39-ST1A 110.0 | 9.2 | 0.0949 | 0.38 | 0.74 | ol | 305 | 0.00403 | HV
490-AL1/64-ST1A 110.0 | 9.75 | 0.059 | 0.37 | 0.96 | ol | 490 | 0.00403 | HV
679-AL1/86-ST1A 110.0 | 9.95 | 0.042 | 0.36 | 1.15 | ol | 679 | 0.00403 | HV
490-AL1/64-ST1A 220.0 | 10 | 0.059 | 0.285 | 0.96 | ol | 490 | 0.00403 | HV
679-AL1/86-ST1A 220.0 | 11.7 | 0.042 | 0.275 | 1.15 | ol | 679 | 0.00403 | HV
490-AL1/64-ST1A 380.0 | 11 | 0.059 | 0.253 | 0.96 | ol | 490 | 0.00403 | HV
679-AL1/86-ST1A 380.0 | 14.6 | 0.042 | 0.25 | 1.15 | ol | 679 | 0.00403 | HV

## trafo_std_types
| i0_percent | pfe_kw | vkr_percent | sn_mva | vn_lv_kv | vn_hv_kv | vk_percent | shift_degree | vector_group | tap_side | tap_neutral | tap_min | tap_max | tap_step_degree | tap_step_percent | tap_phase_shifter
160 MVA 380/110 kV | 0.06 | 60 | 0.25 | 160 | 110 | 380 | 12.2 | 0 | Yy0 | hv | 0 | -9 | 9 | 0 | 1.5 | FALSE
100 MVA 220/110 kV | 0.06 | 55 | 0.26 | 100 | 110 | 220 | 12 | 0 | Yy0 | hv | 0 | -9 | 9 | 0 | 1.5 | FALSE
63 MVA 110/20 kV | 0.04 | 22 | 0.32 | 63 | 20 | 110 | 18 | 150 | YNd5 | hv | 0 | -9 | 9 | 0 | 1.5 | FALSE
40 MVA 110/20 kV | 0.05 | 18 | 0.34 | 40 | 20 | 110 | 16.2 | 150 | YNd5 | hv | 0 | -9 | 9 | 0 | 1.5 | FALSE
25 MVA 110/20 kV | 0.07 | 14 | 0.41 | 25 | 20 | 110 | 12 | 150 | YNd5 | hv | 0 | -9 | 9 | 0 | 1.5 | FALSE
63 MVA 110/10 kV | 0.04 | 22 | 0.32 | 63 | 10 | 110 | 18 | 150 | YNd5 | hv | 0 | -9 | 9 | 0 | 1.5 | FALSE
40 MVA 110/10 kV | 0.05 | 18 | 0.34 | 40 | 10 | 110 | 16.2 | 150 | YNd5 | hv | 0 | -9 | 9 | 0 | 1.5 | FALSE
25 MVA 110/10 kV | 0.07 | 14 | 0.41 | 25 | 10 | 110 | 12 | 150 | YNd5 | hv | 0 | -9 | 9 | 0 | 1.5 | FALSE
0.25 MVA 20/0.4 kV | 0.32 | 0.8 | 1.44 | 0.25 | 0.4 | 20 | 6 | 150 | Yzn5 | hv | 0 | -2 | 2 | 0 | 2.5 | FALSE
0.4 MVA 20/0.4 kV | 0.3375 | 1.35 | 1.425 | 0.4 | 0.4 | 20 | 6 | 150 | Dyn5 | hv | 0 | -2 | 2 | 0 | 2.5 | FALSE
0.63 MVA 20/0.4 kV | 0.2619 | 1.65 | 1.206 | 0.63 | 0.4 | 20 | 6 | 150 | Dyn5 | hv | 0 | -2 | 2 | 0 | 2.5 | FALSE
0.25 MVA 10/0.4 kV | 0.24 | 0.6 | 1.2 | 0.25 | 0.4 | 10 | 4 | 150 | Dyn5 | hv | 0 | -2 | 2 | 0 | 2.5 | FALSE
0.4 MVA 10/0.4 kV | 0.2375 | 0.95 | 1.325 | 0.4 | 0.4 | 10 | 4 | 150 | Dyn5 | hv | 0 | -2 | 2 | 0 | 2.5 | FALSE
0.63 MVA 10/0.4 kV | 0.1873 | 1.18 | 1.0794 | 0.63 | 0.4 | 10 | 4 | 150 | Dyn5 | hv | 0 | -2 | 2 | 0 | 2.5 | FALSE

## trafo3w_std_types
| sn_hv_mva | sn_mv_mva | sn_lv_mva | vn_hv_kv | vn_mv_kv | vn_lv_kv | vk_hv_percent | vk_mv_percent | vk_lv_percent | vkr_hv_percent | vkr_mv_percent | vkr_lv_percent | pfe_kw | i0_percent | shift_mv_degree | shift_lv_degree | vector_group | tap_side | tap_neutral | tap_min | tap_max | tap_step_percent
63/25/38 MVA 110/20/10 kV | 63 | 25 | 38 | 110 | 20 | 10 | 10.4 | 10.4 | 10.4 | 0.28 | 0.32 | 0.35 | 35 | 0.89 | 0 | 0 | YN0yn0yn0 | hv | 0 | -10 | 10 | 1.2
63/25/38 MVA 110/10/10 kV | 63 | 25 | 38 | 110 | 10 | 10 | 10.4 | 10.4 | 10.4 | 0.28 | 0.32 | 0.35 | 35 | 0.89 | 0 | 0 | YN0yn0yn0 | hv | 0 | -10 | 10 | 1.2

## fuse_std_types
| fuse_type | i_rated_a | t_avg | t_min | t_total | x_avg | x_min | x_total
HV 100A | HV 100A | 100 | 0 | [10.0, 3.64, 0.854, 0.281, 0.1, 0.0531, 0.022, 0.01] | [10.0, 4.267, 1.21, 0.403, 0.1, 0.058, 0.022, 0.01] | 0 | [300.0, 350.0, 450.0, 550.0, 700.0, 850.0, 1200.0, 1752.0] | [600.0, 700.0, 900.0, 1150.0, 1665.0, 2000.0, 3000.0, 4313.0]
HV 10A | HV 10A | 10 | 0 | [10.0, 1675.0, 0.344, 0.156, 0.1, 0.0417, 0.0171, 0.01] | [10.0, 1.3, 0.3, 0.155, 0.1, 0.0555, 0.023, 0.01] | 0 | [30.0, 32.0, 35.0, 37.0, 39.0, 50.0, 70.0, 88.0] | [60.0, 70.0, 80.0, 87.0, 94.0, 110.0, 150.0, 216.0]
HV 125A | HV 125A | 125 | 0 | [10.0, 1.82, 0.344, 0.1, 0.0467, 0.0269, 0.01] | [10.0, 2.478, 0.426, 0.1, 0.0427, 0.0211, 0.01] | 0 | [375.0, 500.0, 700.0, 925.0, 1200.0, 1500.0, 2341.0] | [750.0, 1000.0, 1500.0, 2200.0, 3000.0, 4000.0, 5765.0]
HV 160A | HV 160A | 160 | 0 | [10.0, 4.15, 1.03, 0.198, 0.1, 0.051, 0.0172, 0.01] | [10.0, 2.3, 0.734, 0.274, 0.1, 0.046, 0.0177, 0.01] | 0 | [480.0, 550.0, 700.0, 1000.0, 1260.0, 1600.0, 2500.0, 3227.0] | [960.0, 1300.0, 1700.0, 2200.0, 2996.0, 4000.0, 6000.0, 7946.0]
HV 16A | HV 16A | 16 | 0 | [10.0, 0.352, 0.164, 0.1, 0.0649, 0.0342, 0.01] | [10.0, 2.34, 0.722, 0.181, 0.1, 0.055, 0.0296, 0.01] | 0 | [48.0, 60.0, 65.0, 71.0, 80.0, 100.0, 162.0] | [96.0, 110.0, 125.0, 150.0, 168.0, 200.0, 250.0, 398.0]
HV 200A | HV 200A | 200 | 0 | [10.0, 4.267, 1.21, 0.403, 0.1, 0.058, 0.022, 0.01] | [10.0, 3.73, 1.654, 0.328, 0.1, 0.0531, 0.019, 0.01] | 0 | [600.0, 700.0, 900.0, 1150.0, 1665.0, 2000.0, 3000.0, 4313.0] | [1200.0, 1500.0, 1800.0, 2700.0, 3960.0, 5000.0, 7500.0, 10620.0]
HV 20A | HV 20A | 20 | 0 | [10.0, 1.3, 0.3, 0.155, 0.1, 0.0555, 0.023, 0.01] | [10.0, 1.3, 0.161, 0.1, 0.0611, 0.0399, 0.0141, 0.01] | 0 | [60.0, 70.0, 80.0, 87.0, 94.0, 110.0, 150.0, 216.0] | [120.0, 150.0, 200.0, 223.0, 260.0, 300.0, 450.0, 532.0]
HV 25A | HV 25A | 25 | 0 | [10.0, 2.512, 0.833, 0.299, 0.1, 0.0372, 0.0223, 0.01] | [10.0, 3.125, 0.597, 0.198, 0.1, 0.0378, 0.022, 0.01] | 0 | [75.0, 82.0, 90.0, 100.0, 124.0, 170.0, 200.0, 289.0] | [150.0, 170.0, 210.0, 250.0, 294.0, 400.0, 500.0, 711.0]
HV 31.5A | HV 31.5A | 31.5 | 0 | [10.0, 2.34, 0.722, 0.181, 0.1, 0.055, 0.0296, 0.01] | [10.0, 2.84, 0.368, 0.164, 0.1, 0.0621, 0.0378, 0.0195, 0.01] | 0 | [95.0, 110.0, 125.0, 150.0, 165.0, 200.0, 250.0, 390.0] | [189.0, 220.0, 300.0, 350.0, 393.0, 450.0, 530.0, 700.0, 960.0]
HV 40A | HV 40A | 40 | 0 | [10.0, 1.3, 0.161, 0.1, 0.0611, 0.0399, 0.0141, 0.01] | [10.0, 2.05, 0.369, 0.198, 0.1, 0.051, 0.0298, 0.01] | 0 | [120.0, 150.0, 200.0, 223.0, 260.0, 300.0, 450.0, 532.0] | [240.0, 300.0, 400.0, 450.0, 530.0, 650.0, 800.0, 1311.0]
HV 50A | HV 50A | 50 | 0 | [10.0, 3.215, 0.597, 0.198, 0.1, 0.0378, 0.022, 0.01] | [10.0, 3.64, 0.854, 0.281, 0.1, 0.0531, 0.022, 0.01] | 0 | [150.0, 170.0, 210.0, 250.0, 294.0, 400.0, 500.0, 711.0] | [300.0, 350.0, 450.0, 550.0, 700.0, 850.0, 1200.0, 1752.0]
HV 6.3A | HV 6.3A | 6.3 | 0 | [10.0, 1.39, 0.344, 0.168, 0.1, 0.056, 0.0263, 0.01] | [10.0, 1.711, 0.516, 0.198, 0.1, 0.0634, 0.0303, 0.01] | 0 | [19.0, 19.5, 20.4, 20.8, 22.0, 25.0, 32.0, 48.0] | [38.0, 40.0, 43.0, 48.0, 53.0, 60.0, 75.0, 118.0]
HV 63A | HV 63A | 63 | 0 | [10.0, 2.84, 0.368, 0.164, 0.1, 0.0621, 0.0378, 0.0195, 0.01] | [10.0, 1.82, 0.344, 0.1, 0.0467, 0.0269, 0.01] | 0 | [189.0, 220.0, 300.0, 350.0, 393.0, 450.0, 530.0, 700.0, 961.0] | [378.0, 500.0, 700.0, 934.0, 1200.0, 1500.0, 2366.0]
HV 80A | HV 80A | 80 | 0 | [10.0, 2.05, 0.369, 0.198, 0.1, 0.051, 0.0298, 0.01] | [10.0, 4.15, 1.03, 0.198, 0.1, 0.051, 0.0172, 0.01] | 0 | [240.0, 300.0, 400.0, 450.0, 530.0, 650.0, 800.0, 1311.0] | [480.0, 550.0, 700.0, 1000.0, 1260.0, 1600.0, 2500.0, 3227.0]
Siemens NH-1-100 | Siemens NH-1-100 | 100 | [5400.0, 2000.0, 400.0, 20.0, 1.0, 0.2, 0.012, 0.004] | 0 | 0 | [150.0, 190.0, 250.0, 430.0, 900.0, 1250.0, 2700.0, 3600.0] | 0 | 0
Siemens NH-1-125 | Siemens NH-1-125 | 125 | [4800.0, 120.0, 7.0, 0.1, 0.004] | 0 | 0 | [180.0, 400.0, 740.0, 2000.0, 4250.0] | 0 | 0
Siemens NH-1-16 | Siemens NH-1-16 | 16 | [4000.0, 400.0, 2.0, 0.1, 0.04, 0.01] | 0 | 0 | [26.0, 35.0, 75.0, 150.0, 200.0, 300.0] | 0 | 0
Siemens NH-1-160 | Siemens NH-1-160 | 160 | [4800.0, 120.0, 7.0, 0.1, 0.004] | 0 | 0 | [210.0, 500.0, 900.0, 2300.0, 5000.0] | 0 | 0
Siemens NH-1-25 | Siemens NH-1-25 | 25 | [4000.0, 1000.0, 10.0, 0.2, 0.02, 0.01] | 0 | 0 | [40.0, 50.0, 100.0, 210.0, 400.0, 500.0] | 0 | 0
Siemens NH-1-50 | Siemens NH-1-50 | 50 | [4000.0, 40.0, 4.0, 1.0, 0.02, 0.01] | 0 | 0 | [86.0, 200.0, 300.0, 400.0, 1000.0, 1280.0] | 0 | 0
Siemens NH-1-63 | Siemens NH-1-63 | 63 | [4000.0, 100.0, 10.0, 2.0, 0.04, 0.01] | 0 | 0 | [100.0, 200.0, 300.0, 400.0, 1000.0, 1500.0] | 0 | 0
Siemens NH-1-80 | Siemens NH-1-80 | 80 | [4800.0, 120.0, 7.0, 0.1, 0.01] | 0 | 0 | [150.58, 250.0, 450.0, 1150.0, 2470.0] | 0 | 0
Siemens NH-2-1000 | Siemens NH-2-1000 | 1000 | [4800.0, 120.0, 7.0, 0.1, 0.004] | 0 | 0 | [1900.0, 3500.0, 8400.0, 24000.0, 52000.0] | 0 | 0
Siemens NH-2-200 | Siemens NH-2-200 | 200 | [4800.0, 120.0, 7.0, 0.1, 0.004] | 0 | 0 | [280.0, 650.0, 1200.0, 3000.0, 7000.0] | 0 | 0
Siemens NH-2-224 | Siemens NH-2-224 | 224 | [4800.0, 120.0, 7.0, 0.2, 0.04, 0.004] | 0 | 0 | [400.0, 750.0, 1453.0, 3025.0, 4315.0, 7600.0] | 0 | 0
Siemens NH-2-250 | Siemens NH-2-250 | 250 | [4800.0, 120.0, 7.0, 0.1, 0.004] | 0 | 0 | [450.0, 800.0, 1650.0, 4000.0, 8500.0] | 0 | 0
Siemens NH-2-315 | Siemens NH-2-315 | 315 | [4800.0, 120.0, 7.0, 0.1, 0.004] | 0 | 0 | [550.0, 920.0, 1900.0, 5000.0, 11000.0] | 0 | 0
Siemens NH-2-355 | Siemens NH-2-355 | 355 | [4800.0, 120.0, 6.0, 0.1, 0.004] | 0 | 0 | [650.0, 1116.27, 2350.0, 5840.0, 12790.0] | 0 | 0
Siemens NH-2-400 | Siemens NH-2-400 | 400 | [4800.0, 120.0, 7.0, 0.1, 0.004] | 0 | 0 | [720.0, 1350.0, 2800.0, 6500.0, 15000.0] | 0 | 0
Siemens NH-2-425 | Siemens NH-2-425 | 425 | [4800.0, 120.0, 7.0, 0.1, 0.004] | 0 | 0 | [850.0, 1500.0, 3050.0, 7500.0, 16500.0] | 0 | 0
Siemens NH-2-630 | Siemens NH-2-630 | 630 | [4800.0, 120.0, 7.0, 0.1, 0.004] | 0 | 0 | [1200.0, 2000.0, 4800.0, 12000.0, 26000.0] | 0 | 0

## dtypes
| element | column | dtype
0 | bus | name | object
1 | bus | vn_kv | float64
2 | bus | type | object
3 | bus | zone | object
4 | bus | in_service | bool
5 | load | name | object
6 | load | bus | uint32
7 | load | p_mw | float64
8 | load | q_mvar | float64
9 | load | const_z_percent | float64
10 | load | const_i_percent | float64
11 | load | sn_mva | float64
12 | load | scaling | float64
13 | load | in_service | bool
14 | load | type | object
15 | ext_grid | name | object
16 | ext_grid | bus | uint32
17 | ext_grid | vm_pu | float64
18 | ext_grid | va_degree | float64
19 | ext_grid | slack_weight | float64
20 | ext_grid | in_service | bool
21 | line | name | object
22 | line | std_type | object
23 | line | from_bus | uint32
24 | line | to_bus | uint32
25 | line | length_km | float64
26 | line | r_ohm_per_km | float64
27 | line | x_ohm_per_km | float64
28 | line | c_nf_per_km | float64
29 | line | g_us_per_km | float64
30 | line | max_i_ka | float64
31 | line | df | float64
32 | line | parallel | uint32
33 | line | type | object
34 | line | in_service | bool
35 | trafo | name | object
36 | trafo | std_type | object
37 | trafo | hv_bus | uint32
38 | trafo | lv_bus | uint32
39 | trafo | sn_mva | float64
40 | trafo | vn_hv_kv | float64
41 | trafo | vn_lv_kv | float64
42 | trafo | vk_percent | float64
43 | trafo | vkr_percent | float64
44 | trafo | pfe_kw | float64
45 | trafo | i0_percent | float64
46 | trafo | shift_degree | float64
47 | trafo | tap_side | object
48 | trafo | tap_neutral | int32
49 | trafo | tap_min | int32
50 | trafo | tap_max | int32
51 | trafo | tap_step_percent | float64
52 | trafo | tap_step_degree | float64
53 | trafo | tap_pos | int32
54 | trafo | tap_phase_shifter | bool
55 | trafo | parallel | uint32
56 | trafo | df | float64
57 | trafo | in_service | bool
58 | line_geodata | coords | object
59 | bus_geodata | x | float64
60 | bus_geodata | y | float64
61 | bus_geodata | coords | object

## parameters
| version | format_version | converged | OPF_converged | name | f_hz | sn_mva
0 | 2.14.6 | 2.14.0 | FALSE | FALSE |  | 50 | 1