## bus
| name | vn_kv | type | zone | in_service
0 | bus_LV_6487-9_1_4_node_4 | 0.4 | n |  | TRUE
1 | bus_LV_6487-9_1_4_node_114 | 0.4 | n |  | TRUE
2 | bus_LV_6487-9_1_4_node_109 | 0.4 | n |  | TRUE
3 | bus_LV_6487-9_1_4_node_5 | 0.4 | n |  | TRUE
4 | bus_LV_6487-9_1_4_node_6 | 0.4 | n |  | TRUE
5 | bus_LV_6487-9_1_4_node_140 | 0.4 | n |  | TRUE
6 | bus_LV_6487-9_1_4_node_282 | 0.4 | n |  | TRUE
7 | bus_LV_6487-9_1_4_node_112 | 0.4 | n |  | TRUE
8 | bus_LV_6487-9_1_4_node_25 | 0.4 | n |  | TRUE
9 | bus_LV_6487-9_1_4_node_299 | 0.4 | n |  | TRUE
10 | bus_LV_6487-9_1_4_node_26 | 0.4 | n |  | TRUE
11 | bus_LV_6487-9_1_4_node_29 | 0.4 | n |  | TRUE
12 | bus_LV_6487-9_1_4_node_30 | 0.4 | n |  | TRUE
13 | bus_LV_6487-9_1_4_node_31 | 0.4 | n |  | TRUE
14 | bus_LV_6487-9_1_4_node_32 | 0.4 | n |  | TRUE
15 | bus_LV_6487-9_1_4_node_33 | 0.4 | n |  | TRUE
16 | bus_LV_6487-9_1_4_node_34 | 0.4 | n |  | TRUE
17 | bus_LV_6487-9_1_4_node_271 | 0.4 | n |  | TRUE
18 | bus_LV_6487-9_1_4_node_279 | 0.4 | n |  | TRUE
19 | bus_LV_6487-9_1_4_node_47 | 0.4 | n |  | TRUE
20 | bus_LV_6487-9_1_4_node_50 | 0.4 | n |  | TRUE
21 | bus_LV_6487-9_1_4_node_234 | 0.4 | n |  | TRUE
22 | bus_LV_6487-9_1_4_node_298 | 0.4 | n |  | TRUE
23 | bus_LV_6487-9_1_4_node_66 | 0.4 | n |  | TRUE
24 | bus_LV_6487-9_1_4_node_67 | 0.4 | n |  | TRUE
25 | bus_LV_6487-9_1_4_node_68 | 0.4 | n |  | TRUE
26 | bus_LV_6487-9_1_4_node_69 | 0.4 | n |  | TRUE
27 | bus_LV_6487-9_1_4_node_70 | 0.4 | n |  | TRUE
28 | bus_LV_6487-9_1_4_node_71 | 0.4 | n |  | TRUE
29 | bus_LV_6487-9_1_4_node_195 | 0.4 | n |  | TRUE
30 | bus_LV_6487-9_1_4_node_133 | 0.4 | n |  | TRUE
31 | bus_LV_6487-9_1_4_node_162 | 0.4 | n |  | TRUE
32 | bus_LV_6487-9_1_4_node_177 | 0.4 | n |  | TRUE
33 | bus_LV_6487-9_1_4_node_103 | 0.4 | n |  | TRUE
34 | bus_LV_6487-9_1_4_node_104 | 0.4 | n |  | TRUE
35 | bus_LV_6487-9_1_4_node_105 | 0.4 | n |  | TRUE
36 | bus_LV_6487-9_1_4_node_107 | 0.4 | n |  | TRUE
37 | bus_LV_6487-9_1_4_node_108 | 0.4 | n |  | TRUE
38 | bus_LV_6487-9_1_4_node_198 | 0.4 | n |  | TRUE
39 | bus_LV_6487-9_1_4_node_110 | 0.4 | n |  | TRUE
40 | bus_LV_6487-9_1_4_node_111 | 0.4 | n |  | TRUE
41 | bus_LV_6487-9_1_4_node_175 | 0.4 | n |  | TRUE
42 | bus_LV_6487-9_1_4_node_218 | 0.4 | n |  | TRUE
43 | bus_LV_6487-9_1_4_node_117 | 0.4 | n |  | TRUE
44 | bus_LV_6487-9_1_4_node_118 | 0.4 | n |  | TRUE
45 | bus_LV_6487-9_1_4_node_119 | 0.4 | n |  | TRUE
46 | bus_LV_6487-9_1_4_node_144 | 0.4 | n |  | TRUE
47 | bus_LV_6487-9_1_4_node_126 | 0.4 | n |  | TRUE
48 | bus_LV_6487-9_1_4_node_127 | 0.4 | n |  | TRUE
49 | bus_LV_6487-9_1_4_node_128 | 0.4 | n |  | TRUE
50 | bus_LV_6487-9_1_4_node_208 | 0.4 | n |  | TRUE
51 | bus_LV_6487-9_1_4_node_207 | 0.4 | n |  | TRUE
52 | bus_LV_6487-9_1_4_node_129 | 0.4 | n |  | TRUE
53 | bus_LV_6487-9_1_4_node_145 | 0.4 | n |  | TRUE
54 | bus_LV_6487-9_1_4_node_134 | 0.4 | n |  | TRUE
55 | bus_LV_6487-9_1_4_node_135 | 0.4 | n |  | TRUE
56 | bus_LV_6487-9_1_4_node_188 | 0.4 | n |  | TRUE
57 | bus_LV_6487-9_1_4_node_141 | 0.4 | n |  | TRUE
58 | bus_LV_6487-9_1_4_node_142 | 0.4 | n |  | TRUE
59 | bus_LV_6487-9_1_4_node_143 | 0.4 | n |  | TRUE
60 | bus_LV_6487-9_1_4_node_149 | 0.4 | n |  | TRUE
61 | bus_LV_6487-9_1_4_node_197 | 0.4 | n |  | TRUE
62 | bus_LV_6487-9_1_4_node_148 | 0.4 | n |  | TRUE
63 | bus_LV_6487-9_1_4_node_150 | 0.4 | n |  | TRUE
64 | bus_LV_6487-9_1_4_node_151 | 0.4 | n |  | TRUE
65 | bus_LV_6487-9_1_4_node_152 | 0.4 | n |  | TRUE
66 | bus_LV_6487-9_1_4_node_153 | 0.4 | n |  | TRUE
67 | bus_LV_6487-9_1_4_node_163 | 0.4 | n |  | TRUE
68 | bus_LV_6487-9_1_4_node_205 | 0.4 | n |  | TRUE
69 | bus_LV_6487-9_1_4_node_159 | 0.4 | n |  | TRUE
70 | bus_LV_6487-9_1_4_node_160 | 0.4 | n |  | TRUE
71 | bus_LV_6487-9_1_4_node_161 | 0.4 | n |  | TRUE
72 | bus_LV_6487-9_1_4_node_253 | 0.4 | n |  | TRUE
73 | bus_LV_6487-9_1_4_node_164 | 0.4 | n |  | TRUE
74 | bus_LV_6487-9_1_4_node_165 | 0.4 | n |  | TRUE
75 | bus_LV_6487-9_1_4_node_166 | 0.4 | n |  | TRUE
76 | bus_LV_6487-9_1_4_node_167 | 0.4 | n |  | TRUE
77 | bus_LV_6487-9_1_4_node_168 | 0.4 | n |  | TRUE
78 | bus_LV_6487-9_1_4_node_169 | 0.4 | n |  | TRUE
79 | bus_LV_6487-9_1_4_node_200 | 0.4 | n |  | TRUE
80 | bus_LV_6487-9_1_4_node_264 | 0.4 | n |  | TRUE
81 | bus_LV_6487-9_1_4_node_176 | 0.4 | n |  | TRUE
82 | bus_LV_6487-9_1_4_node_252 | 0.4 | n |  | TRUE
83 | bus_LV_6487-9_1_4_node_196 | 0.4 | n |  | TRUE
84 | bus_LV_6487-9_1_4_node_199 | 0.4 | n |  | TRUE
85 | bus_LV_6487-9_1_4_node_201 | 0.4 | n |  | TRUE
86 | bus_LV_6487-9_1_4_node_202 | 0.4 | n |  | TRUE
87 | bus_LV_6487-9_1_4_node_292 | 0.4 | n |  | TRUE
88 | bus_LV_6487-9_1_4_node_203 | 0.4 | n |  | TRUE
89 | bus_LV_6487-9_1_4_node_204 | 0.4 | n |  | TRUE
90 | bus_LV_6487-9_1_4_node_206 | 0.4 | n |  | TRUE
91 | bus_LV_6487-9_1_4_node_217 | 0.4 | n |  | TRUE
92 | bus_LV_6487-9_1_4_node_219 | 0.4 | n |  | TRUE
93 | bus_LV_6487-9_1_4_node_220 | 0.4 | n |  | TRUE
94 | bus_LV_6487-9_1_4_node_268 | 0.4 | n |  | TRUE
95 | bus_LV_6487-9_1_4_node_269 | 0.4 | n |  | TRUE
96 | bus_LV_6487-9_1_4_node_270 | 0.4 | n |  | TRUE
97 | bus_LV_6487-9_1_4_node_272 | 0.4 | n |  | TRUE
98 | bus_LV_6487-9_1_4_node_273 | 0.4 | n |  | TRUE
99 | bus_LV_6487-9_1_4_node_274 | 0.4 | n |  | TRUE
100 | bus_LV_6487-9_1_4_node_275 | 0.4 | n |  | TRUE
101 | bus_LV_6487-9_1_4_node_276 | 0.4 | n |  | TRUE
102 | bus_LV_6487-9_1_4_node_277 | 0.4 | n |  | TRUE
103 | bus_LV_6487-9_1_4_node_280 | 0.4 | n |  | TRUE
104 | bus_LV_6487-9_1_4_node_281 | 0.4 | n |  | TRUE
105 | bus_LV_6487-9_1_4_node_297 | 0.4 | n |  | TRUE
106 | bus_LV_6487-9_1_4_node_295 | 0.4 | n |  | TRUE
107 | bus_LV_6487-9_1_4_node_284 | 0.4 | n |  | TRUE
108 | bus_LV_6487-9_1_4_node_296 | 0.4 | n |  | TRUE
109 | bus_MV_326_0_node_74 | 20 | n |  | TRUE

## load
| name | bus | p_mw | q_mvar | const_z_percent | const_i_percent | sn_mva | scaling | in_service | type
0 | LV_6487-9_1_4_load_114 | 1 | 0.0012856 | 0.0003222 | 0 | 0 |  | 1 | TRUE | wye
1 | LV_6487-9_1_4_load_109 | 2 | 0.0019403 | 0.00048629 | 0 | 0 |  | 1 | TRUE | wye
2 | LV_6487-9_1_4_load_140 | 5 | 0.0009193 | 0.0002304 | 0 | 0 |  | 1 | TRUE | wye
3 | LV_6487-9_1_4_load_112 | 7 | 0.0017052 | 0.00042737 | 0 | 0 |  | 1 | TRUE | wye
4 | LV_6487-9_1_4_load_25 | 8 | 0.0014986 | 0.00037559 | 0 | 0 |  | 1 | TRUE | wye
5 | LV_6487-9_1_4_load_299 | 9 | 0.0022874 | 0.00057328 | 0 | 0 |  | 1 | TRUE | wye
6 | LV_6487-9_1_4_load_26 | 10 | 0.00043911 | 0.00011005 | 0 | 0 |  | 1 | TRUE | wye
7 | LV_6487-9_1_4_load_29 | 11 | 0.00020878 | 5.2325e-05 | 0 | 0 |  | 1 | TRUE | wye
8 | LV_6487-9_1_4_load_30 | 12 | 0.00019073 | 4.7802e-05 | 0 | 0 |  | 1 | TRUE | wye
9 | LV_6487-9_1_4_load_32 | 14 | 0.00022075 | 5.5326e-05 | 0 | 0 |  | 1 | TRUE | wye
10 | LV_6487-9_1_4_load_33 | 15 | 0.00046056 | 0.00011543 | 0 | 0 |  | 1 | TRUE | wye
11 | LV_6487-9_1_4_load_34 | 16 | 0.00045331 | 0.00011361 | 0 | 0 |  | 1 | TRUE | wye
12 | LV_6487-9_1_4_load_271 | 17 | 0.00093342 | 0.00023394 | 0 | 0 |  | 1 | TRUE | wye
13 | LV_6487-9_1_4_load_279 | 18 | 0.00038546 | 9.6605e-05 | 0 | 0 |  | 1 | TRUE | wye
14 | LV_6487-9_1_4_load_234 | 21 | 0.011272 | 0.002825 | 0 | 0 |  | 1 | TRUE | wye
15 | LV_6487-9_1_4_load_298 | 22 | 0.00080744 | 0.00020236 | 0 | 0 |  | 1 | TRUE | wye
16 | LV_6487-9_1_4_load_66 | 23 | 0.0019342 | 0.00048474 | 0 | 0 |  | 1 | TRUE | wye
17 | LV_6487-9_1_4_load_67 | 24 | 0.00088755 | 0.00022244 | 0 | 0 |  | 1 | TRUE | wye
18 | LV_6487-9_1_4_load_70 | 27 | 0.0019862 | 0.00049778 | 0 | 0 |  | 1 | TRUE | wye
19 | LV_6487-9_1_4_load_195 | 29 | 0.0021683 | 0.00054343 | 0 | 0 |  | 1 | TRUE | wye
20 | LV_6487-9_1_4_load_133 | 30 | 0.0022259 | 0.00055786 | 0 | 0 |  | 1 | TRUE | wye
21 | LV_6487-9_1_4_load_177 | 32 | 0.0020677 | 0.00051821 | 0 | 0 |  | 1 | TRUE | wye
22 | LV_6487-9_1_4_load_103 | 33 | 0.0030038 | 0.00075283 | 0 | 0 |  | 1 | TRUE | wye
23 | LV_6487-9_1_4_load_104 | 34 | 0.0031057 | 0.00077837 | 0 | 0 |  | 1 | TRUE | wye
24 | LV_6487-9_1_4_load_107 | 36 | 0.001316 | 0.00032982 | 0 | 0 |  | 1 | TRUE | wye
25 | LV_6487-9_1_4_load_108 | 37 | 0.0054765 | 0.0013726 | 0 | 0 |  | 1 | TRUE | wye
26 | LV_6487-9_1_4_load_198 | 38 | 0.0086808 | 0.0021756 | 0 | 0 |  | 1 | TRUE | wye
27 | LV_6487-9_1_4_load_111 | 40 | 0.0010489 | 0.00026288 | 0 | 0 |  | 1 | TRUE | wye
28 | LV_6487-9_1_4_load_218 | 42 | 0.0015448 | 0.00038716 | 0 | 0 |  | 1 | TRUE | wye
29 | LV_6487-9_1_4_load_117 | 43 | 0.0025289 | 0.0006338 | 0 | 0 |  | 1 | TRUE | wye
30 | LV_6487-9_1_4_load_118 | 44 | 0.0031628 | 0.00079266 | 0 | 0 |  | 1 | TRUE | wye
31 | LV_6487-9_1_4_load_119 | 45 | 0.0018218 | 0.00045658 | 0 | 0 |  | 1 | TRUE | wye
32 | LV_6487-9_1_4_load_126 | 47 | 0.0026248 | 0.00065785 | 0 | 0 |  | 1 | TRUE | wye
33 | LV_6487-9_1_4_load_208 | 50 | 0.014025 | 0.003515 | 0 | 0 |  | 1 | TRUE | wye
34 | LV_6487-9_1_4_load_207 | 51 | 0.0026462 | 0.00066321 | 0 | 0 |  | 1 | TRUE | wye
35 | LV_6487-9_1_4_load_134 | 54 | 0.0012511 | 0.00031356 | 0 | 0 |  | 1 | TRUE | wye
36 | LV_6487-9_1_4_load_135 | 55 | 0.0025825 | 0.00064723 | 0 | 0 |  | 1 | TRUE | wye
37 | LV_6487-9_1_4_load_188 | 56 | 0.0021216 | 0.00053173 | 0 | 0 |  | 1 | TRUE | wye
38 | LV_6487-9_1_4_load_141 | 57 | 0.0017635 | 0.00044197 | 0 | 0 |  | 1 | TRUE | wye
39 | LV_6487-9_1_4_load_142 | 58 | 0.0019727 | 0.00049441 | 0 | 0 |  | 1 | TRUE | wye
40 | LV_6487-9_1_4_load_143 | 59 | 0.0035614 | 0.00089258 | 0 | 0 |  | 1 | TRUE | wye
41 | LV_6487-9_1_4_load_149 | 60 | 0.0010183 | 0.00025521 | 0 | 0 |  | 1 | TRUE | wye
42 | LV_6487-9_1_4_load_148 | 62 | 0.0036401 | 0.0009123 | 0 | 0 |  | 1 | TRUE | wye
43 | LV_6487-9_1_4_load_151 | 64 | 0.0019103 | 0.00047876 | 0 | 0 |  | 1 | TRUE | wye
44 | LV_6487-9_1_4_load_152 | 65 | 0.0035883 | 0.0008993 | 0 | 0 |  | 1 | TRUE | wye
45 | LV_6487-9_1_4_load_153 | 66 | 0.003961 | 0.00099273 | 0 | 0 |  | 1 | TRUE | wye
46 | LV_6487-9_1_4_load_163 | 67 | 0.0018937 | 0.00047459 | 0 | 0 |  | 1 | TRUE | wye
47 | LV_6487-9_1_4_load_159 | 69 | 0.0011762 | 0.00029479 | 0 | 0 |  | 1 | TRUE | wye
48 | LV_6487-9_1_4_load_160 | 70 | 0.002037 | 0.00051053 | 0 | 0 |  | 1 | TRUE | wye
49 | LV_6487-9_1_4_load_161 | 71 | 0.003143 | 0.00078772 | 0 | 0 |  | 1 | TRUE | wye
50 | LV_6487-9_1_4_load_253 | 72 | 0.0033887 | 0.00084929 | 0 | 0 |  | 1 | TRUE | wye
51 | LV_6487-9_1_4_load_164 | 73 | 0.004058 | 0.001017 | 0 | 0 |  | 1 | TRUE | wye
52 | LV_6487-9_1_4_load_165 | 74 | 0.001907 | 0.00047794 | 0 | 0 |  | 1 | TRUE | wye
53 | LV_6487-9_1_4_load_166 | 75 | 0.00022939 | 5.7491e-05 | 0 | 0 |  | 1 | TRUE | wye
54 | LV_6487-9_1_4_load_167 | 76 | 0.0025051 | 0.00062783 | 0 | 0 |  | 1 | TRUE | wye
55 | LV_6487-9_1_4_load_168 | 77 | 0.0019056 | 0.00047758 | 0 | 0 |  | 1 | TRUE | wye
56 | LV_6487-9_1_4_load_169 | 78 | 0.0030129 | 0.0007551 | 0 | 0 |  | 1 | TRUE | wye
57 | LV_6487-9_1_4_load_264 | 80 | 0.0026202 | 0.00065668 | 0 | 0 |  | 1 | TRUE | wye
58 | LV_6487-9_1_4_load_176 | 81 | 0.0013622 | 0.0003414 | 0 | 0 |  | 1 | TRUE | wye
59 | LV_6487-9_1_4_load_252 | 82 | 0.0010518 | 0.00026361 | 0 | 0 |  | 1 | TRUE | wye
60 | LV_6487-9_1_4_load_199 | 84 | 0.0017805 | 0.00044625 | 0 | 0 |  | 1 | TRUE | wye
61 | LV_6487-9_1_4_load_201 | 85 | 0.0004439 | 0.00011125 | 0 | 0 |  | 1 | TRUE | wye
62 | LV_6487-9_1_4_load_202 | 86 | 0.0036412 | 0.00091257 | 0 | 0 |  | 1 | TRUE | wye
63 | LV_6487-9_1_4_load_292 | 87 | 0.00023658 | 5.9293e-05 | 0 | 0 |  | 1 | TRUE | wye
64 | LV_6487-9_1_4_load_203 | 88 | 0.0019062 | 0.00047775 | 0 | 0 |  | 1 | TRUE | wye
65 | LV_6487-9_1_4_load_204 | 89 | 0.0019064 | 0.0004778 | 0 | 0 |  | 1 | TRUE | wye
66 | LV_6487-9_1_4_load_206 | 90 | 0.0019646 | 0.00049237 | 0 | 0 |  | 1 | TRUE | wye
67 | LV_6487-9_1_4_load_217 | 91 | 0.0019848 | 0.00049745 | 0 | 0 |  | 1 | TRUE | wye
68 | LV_6487-9_1_4_load_219 | 92 | 0.0042385 | 0.0010623 | 0 | 0 |  | 1 | TRUE | wye
69 | LV_6487-9_1_4_load_220 | 93 | 0.0030943 | 0.00077551 | 0 | 0 |  | 1 | TRUE | wye
70 | LV_6487-9_1_4_load_268 | 94 | 0.0024391 | 0.00061129 | 0 | 0 |  | 1 | TRUE | wye
71 | LV_6487-9_1_4_load_270 | 96 | 0.0013662 | 0.0003424 | 0 | 0 |  | 1 | TRUE | wye
72 | LV_6487-9_1_4_load_272 | 97 | 0.00028562 | 7.1584e-05 | 0 | 0 |  | 1 | TRUE | wye
73 | LV_6487-9_1_4_load_275 | 100 | 0.0003976 | 9.9648e-05 | 0 | 0 |  | 1 | TRUE | wye
74 | LV_6487-9_1_4_load_276 | 101 | 0.00057559 | 0.00014426 | 0 | 0 |  | 1 | TRUE | wye
75 | LV_6487-9_1_4_load_280 | 103 | 0.00041786 | 0.00010473 | 0 | 0 |  | 1 | TRUE | wye
76 | LV_6487-9_1_4_load_281 | 104 | 0.00064654 | 0.00016204 | 0 | 0 |  | 1 | TRUE | wye
77 | LV_6487-9_1_4_load_297 | 105 | 0.00036131 | 9.0553e-05 | 0 | 0 |  | 1 | TRUE | wye
78 | LV_6487-9_1_4_load_295 | 106 | 0.00031487 | 7.8914e-05 | 0 | 0 |  | 1 | TRUE | wye
79 | LV_6487-9_1_4_load_284 | 107 | 0.0039202 | 0.00098251 | 0 | 0 |  | 1 | TRUE | wye
80 | LV_6487-9_1_4_load_296 | 108 | 0.00046799 | 0.00011729 | 0 | 0 |  | 1 | TRUE | wye

## ext_grid
| name | bus | vm_pu | va_degree | slack_weight | in_service
0 |  | 91 | 1 | 0 | 1 | TRUE

## line
| name | std_type | from_bus | to_bus | length_km | r_ohm_per_km | x_ohm_per_km | c_nf_per_km | g_us_per_km | max_i_ka | df | parallel | type | in_service
0 | LV_6487-9_1_4_line_0 |  | 0 | 1 | 0.022539 | 0.125 | 0.08 | 261 | 0 | 0.364 | 1 | 3 | cs | TRUE
1 | LV_6487-9_1_4_line_1 |  | 0 | 2 | 0.014391 | 0.125 | 0.08 | 261 | 0 | 0.364 | 1 | 3 | cs | TRUE
2 | LV_6487-9_1_4_line_2 |  | 1 | 42 | 0.019255 | 0.125 | 0.08 | 261 | 0 | 0.364 | 1 | 3 | cs | TRUE
3 | LV_6487-9_1_4_line_3 |  | 2 | 39 | 0.037707 | 0.125 | 0.08 | 261 | 0 | 0.364 | 1 | 3 | cs | TRUE
4 | LV_6487-9_1_4_line_4 |  | 3 | 4 | 0.35441 | 0.125 | 0.08 | 261 | 0 | 0.364 | 1 | 3 | cs | TRUE
5 | LV_6487-9_1_4_line_5 |  | 3 | 5 | 0.022692 | 0.125 | 0.08 | 261 | 0 | 0.364 | 1 | 1 | cs | TRUE
6 | LV_6487-9_1_4_line_6 |  | 3 | 6 | 0.60519 | 0.125 | 0.08 | 261 | 0 | 0.364 | 1 | 3 | cs | TRUE
7 | LV_6487-9_1_4_line_7 |  | 4 | 7 | 0.061656 | 0.125 | 0.08 | 261 | 0 | 0.364 | 1 | 3 | cs | TRUE
8 | LV_6487-9_1_4_line_8 |  | 6 | 104 | 0.61046 | 0.125 | 0.08 | 261 | 0 | 0.364 | 1 | 3 | cs | TRUE
9 | LV_6487-9_1_4_line_9 |  | 7 | 39 | 0.0092282 | 0.125 | 0.08 | 261 | 0 | 0.364 | 1 | 3 | cs | TRUE
10 | LV_6487-9_1_4_line_10 |  | 8 | 9 | 0.4226 | 0.125 | 0.08 | 261 | 0 | 0.364 | 1 | 1 | cs | TRUE
11 | LV_6487-9_1_4_line_11 |  | 8 | 10 | 0.82969 | 0.125 | 0.08 | 261 | 0 | 0.364 | 1 | 1 | cs | TRUE
12 | LV_6487-9_1_4_line_12 |  | 9 | 17 | 0.43938 | 0.125 | 0.08 | 261 | 0 | 0.364 | 1 | 1 | cs | TRUE
13 | LV_6487-9_1_4_line_13 |  | 11 | 12 | 0.037248 | 0.125 | 0.08 | 261 | 0 | 0.364 | 1 | 1 | cs | TRUE
14 | LV_6487-9_1_4_line_14 |  | 11 | 13 | 0.30527 | 0.125 | 0.08 | 261 | 0 | 0.364 | 1 | 1 | cs | TRUE
15 | LV_6487-9_1_4_line_15 |  | 12 | 14 | 0.045281 | 0.125 | 0.08 | 261 | 0 | 0.364 | 1 | 1 | cs | TRUE
16 | LV_6487-9_1_4_line_16 |  | 13 | 15 | 0.55793 | 0.125 | 0.08 | 261 | 0 | 0.364 | 1 | 1 | cs | TRUE
17 | LV_6487-9_1_4_line_17 |  | 14 | 16 | 0.034689 | 0.125 | 0.08 | 261 | 0 | 0.364 | 1 | 1 | cs | TRUE
18 | LV_6487-9_1_4_line_18 |  | 15 | 17 | 0.0017679 | 0.125 | 0.08 | 261 | 0 | 0.364 | 1 | 1 | cs | TRUE
19 | LV_6487-9_1_4_line_19 |  | 16 | 18 | 0.023136 | 0.125 | 0.08 | 261 | 0 | 0.364 | 1 | 1 | cs | TRUE
20 | LV_6487-9_1_4_line_20 |  | 17 | 96 | 0.024343 | 0.125 | 0.08 | 261 | 0 | 0.364 | 1 | 1 | cs | TRUE
21 | LV_6487-9_1_4_line_21 |  | 18 | 103 | 0.027905 | 0.125 | 0.08 | 261 | 0 | 0.364 | 1 | 1 | cs | TRUE
22 | LV_6487-9_1_4_line_22 |  | 19 | 20 | 0.097646 | 0.125 | 0.08 | 261 | 0 | 0.364 | 1 | 1 | cs | TRUE
23 | LV_6487-9_1_4_line_23 |  | 19 | 21 | 0.066418 | 0.125 | 0.08 | 261 | 0 | 0.364 | 1 | 1 | cs | TRUE
24 | LV_6487-9_1_4_line_24 |  | 20 | 22 | 0.047145 | 0.125 | 0.08 | 261 | 0 | 0.364 | 1 | 1 | cs | TRUE
25 | LV_6487-9_1_4_line_25 |  | 21 | 50 | 0.0073268 | 0.125 | 0.08 | 261 | 0 | 0.364 | 1 | 1 | cs | TRUE
26 | LV_6487-9_1_4_line_26 |  | 23 | 24 | 0.022299 | 0.125 | 0.08 | 261 | 0 | 0.364 | 1 | 2 | cs | TRUE
27 | LV_6487-9_1_4_line_27 |  | 23 | 25 | 0.035196 | 0.125 | 0.08 | 261 | 0 | 0.364 | 1 | 3 | cs | TRUE
28 | LV_6487-9_1_4_line_28 |  | 24 | 26 | 0.008717 | 0.125 | 0.08 | 261 | 0 | 0.364 | 1 | 2 | cs | TRUE
29 | LV_6487-9_1_4_line_29 |  | 25 | 27 | 0.020382 | 0.125 | 0.08 | 261 | 0 | 0.364 | 1 | 1 | cs | TRUE
30 | LV_6487-9_1_4_line_30 |  | 25 | 28 | 0.010815 | 0.125 | 0.08 | 261 | 0 | 0.364 | 1 | 3 | cs | TRUE
31 | LV_6487-9_1_4_line_31 |  | 26 | 29 | 0.011048 | 0.125 | 0.08 | 261 | 0 | 0.364 | 1 | 1 | cs | TRUE
32 | LV_6487-9_1_4_line_32 |  | 27 | 30 | 0.00062301 | 0.125 | 0.08 | 261 | 0 | 0.364 | 1 | 1 | cs | TRUE
33 | LV_6487-9_1_4_line_33 |  | 28 | 31 | 0.032968 | 0.125 | 0.08 | 261 | 0 | 0.364 | 1 | 1 | cs | TRUE
34 | LV_6487-9_1_4_line_34 |  | 28 | 32 | 0.01858 | 0.125 | 0.08 | 261 | 0 | 0.364 | 1 | 3 | cs | TRUE
35 | LV_6487-9_1_4_line_35 |  | 29 | 83 | 0.0073679 | 0.125 | 0.08 | 261 | 0 | 0.364 | 1 | 1 | cs | TRUE
36 | LV_6487-9_1_4_line_36 |  | 30 | 54 | 0.020084 | 0.125 | 0.08 | 261 | 0 | 0.364 | 1 | 1 | cs | TRUE
37 | LV_6487-9_1_4_line_37 |  | 31 | 72 | 0.031102 | 0.125 | 0.08 | 261 | 0 | 0.364 | 1 | 1 | cs | TRUE
38 | LV_6487-9_1_4_line_38 |  | 31 | 70 | 0.024978 | 0.125 | 0.08 | 261 | 0 | 0.364 | 1 | 1 | cs | TRUE
39 | LV_6487-9_1_4_line_39 |  | 32 | 41 | 0.016162 | 0.125 | 0.08 | 261 | 0 | 0.364 | 1 | 3 | cs | TRUE
40 | LV_6487-9_1_4_line_40 |  | 33 | 34 | 0.01248 | 0.125 | 0.08 | 261 | 0 | 0.364 | 1 | 1 | cs | TRUE
41 | LV_6487-9_1_4_line_41 |  | 33 | 35 | 0.0079589 | 0.125 | 0.08 | 261 | 0 | 0.364 | 1 | 1 | cs | TRUE
42 | LV_6487-9_1_4_line_42 |  | 35 | 36 | 0.0075281 | 0.125 | 0.08 | 261 | 0 | 0.364 | 1 | 1 | cs | TRUE
43 | LV_6487-9_1_4_line_43 |  | 35 | 37 | 0.093563 | 0.125 | 0.08 | 261 | 0 | 0.364 | 1 | 1 | cs | TRUE
44 | LV_6487-9_1_4_line_44 |  | 36 | 38 | 0.0072109 | 0.125 | 0.08 | 261 | 0 | 0.364 | 1 | 1 | cs | TRUE
45 | LV_6487-9_1_4_line_45 |  | 38 | 83 | 0.014281 | 0.125 | 0.08 | 261 | 0 | 0.364 | 1 | 1 | cs | TRUE
46 | LV_6487-9_1_4_line_46 |  | 39 | 40 | 0.021261 | 0.125 | 0.08 | 261 | 0 | 0.364 | 1 | 3 | cs | TRUE
47 | LV_6487-9_1_4_line_47 |  | 40 | 41 | 0.028674 | 0.125 | 0.08 | 261 | 0 | 0.364 | 1 | 3 | cs | TRUE
48 | LV_6487-9_1_4_line_48 |  | 41 | 81 | 0.024836 | 0.125 | 0.08 | 261 | 0 | 0.364 | 1 | 1 | cs | TRUE
49 | LV_6487-9_1_4_line_49 |  | 42 | 91 | 0.019996 | 0.125 | 0.08 | 261 | 0 | 0.364 | 1 | 3 | cs | TRUE
50 | LV_6487-9_1_4_line_50 |  | 43 | 44 | 0.0045138 | 0.125 | 0.08 | 261 | 0 | 0.364 | 1 | 1 | cs | TRUE
51 | LV_6487-9_1_4_line_51 |  | 44 | 45 | 0.021102 | 0.125 | 0.08 | 261 | 0 | 0.364 | 1 | 1 | cs | TRUE
52 | LV_6487-9_1_4_line_52 |  | 45 | 46 | 0.043187 | 0.125 | 0.08 | 261 | 0 | 0.364 | 1 | 1 | cs | TRUE
53 | LV_6487-9_1_4_line_53 |  | 46 | 60 | 0.025155 | 0.125 | 0.08 | 261 | 0 | 0.364 | 1 | 1 | cs | TRUE
54 | LV_6487-9_1_4_line_54 |  | 46 | 58 | 0.021715 | 0.125 | 0.08 | 261 | 0 | 0.364 | 1 | 1 | cs | TRUE
55 | LV_6487-9_1_4_line_55 |  | 47 | 48 | 0.050872 | 0.125 | 0.08 | 261 | 0 | 0.364 | 1 | 1 | cs | TRUE
56 | LV_6487-9_1_4_line_56 |  | 48 | 49 | 0.018245 | 0.125 | 0.08 | 261 | 0 | 0.364 | 1 | 1 | cs | TRUE
57 | LV_6487-9_1_4_line_57 |  | 49 | 50 | 0.0056039 | 0.125 | 0.08 | 261 | 0 | 0.364 | 1 | 1 | cs | TRUE
58 | LV_6487-9_1_4_line_58 |  | 49 | 51 | 0.0036596 | 0.125 | 0.08 | 261 | 0 | 0.364 | 1 | 1 | cs | TRUE
59 | LV_6487-9_1_4_line_59 |  | 51 | 52 | 0.019662 | 0.125 | 0.08 | 261 | 0 | 0.364 | 1 | 1 | cs | TRUE
60 | LV_6487-9_1_4_line_60 |  | 52 | 53 | 0.014219 | 0.125 | 0.08 | 261 | 0 | 0.364 | 1 | 1 | cs | TRUE
61 | LV_6487-9_1_4_line_61 |  | 53 | 61 | 0.004668 | 0.125 | 0.08 | 261 | 0 | 0.364 | 1 | 1 | cs | TRUE
62 | LV_6487-9_1_4_line_62 |  | 53 | 59 | 0.038297 | 0.125 | 0.08 | 261 | 0 | 0.364 | 1 | 1 | cs | TRUE
63 | LV_6487-9_1_4_line_63 |  | 54 | 55 | 0.013872 | 0.125 | 0.08 | 261 | 0 | 0.364 | 1 | 1 | cs | TRUE
64 | LV_6487-9_1_4_line_64 |  | 55 | 56 | 0.01117 | 0.125 | 0.08 | 261 | 0 | 0.364 | 1 | 1 | cs | TRUE
65 | LV_6487-9_1_4_line_65 |  | 57 | 58 | 0.037813 | 0.125 | 0.08 | 261 | 0 | 0.364 | 1 | 1 | cs | TRUE
66 | LV_6487-9_1_4_line_66 |  | 57 | 59 | 0.0056095 | 0.125 | 0.08 | 261 | 0 | 0.364 | 1 | 1 | cs | TRUE
67 | LV_6487-9_1_4_line_67 |  | 60 | 62 | 0.072882 | 0.125 | 0.08 | 261 | 0 | 0.364 | 1 | 1 | cs | TRUE
68 | LV_6487-9_1_4_line_68 |  | 61 | 84 | 0.0064377 | 0.125 | 0.08 | 261 | 0 | 0.364 | 1 | 1 | cs | TRUE
69 | LV_6487-9_1_4_line_69 |  | 62 | 63 | 0.018254 | 0.125 | 0.08 | 261 | 0 | 0.364 | 1 | 1 | cs | TRUE
70 | LV_6487-9_1_4_line_70 |  | 63 | 64 | 0.012362 | 0.125 | 0.08 | 261 | 0 | 0.364 | 1 | 1 | cs | TRUE
71 | LV_6487-9_1_4_line_71 |  | 63 | 65 | 0.012208 | 0.125 | 0.08 | 261 | 0 | 0.364 | 1 | 1 | cs | TRUE
72 | LV_6487-9_1_4_line_72 |  | 63 | 66 | 0.01708 | 0.125 | 0.08 | 261 | 0 | 0.364 | 1 | 1 | cs | TRUE
73 | LV_6487-9_1_4_line_73 |  | 64 | 67 | 0.018714 | 0.125 | 0.08 | 261 | 0 | 0.364 | 1 | 1 | cs | TRUE
74 | LV_6487-9_1_4_line_74 |  | 65 | 68 | 0.017179 | 0.125 | 0.08 | 261 | 0 | 0.364 | 1 | 1 | cs | TRUE
75 | LV_6487-9_1_4_line_75 |  | 67 | 73 | 0.0037293 | 0.125 | 0.08 | 261 | 0 | 0.364 | 1 | 1 | cs | TRUE
76 | LV_6487-9_1_4_line_76 |  | 68 | 90 | 0.016177 | 0.125 | 0.08 | 261 | 0 | 0.364 | 1 | 1 | cs | TRUE
77 | LV_6487-9_1_4_line_77 |  | 68 | 86 | 0.012823 | 0.125 | 0.08 | 261 | 0 | 0.364 | 1 | 1 | cs | TRUE
78 | LV_6487-9_1_4_line_78 |  | 68 | 88 | 0.012563 | 0.125 | 0.08 | 261 | 0 | 0.364 | 1 | 1 | cs | TRUE
79 | LV_6487-9_1_4_line_79 |  | 69 | 70 | 0.0017633 | 0.125 | 0.08 | 261 | 0 | 0.364 | 1 | 1 | cs | TRUE
80 | LV_6487-9_1_4_line_80 |  | 69 | 71 | 0.02029 | 0.125 | 0.08 | 261 | 0 | 0.364 | 1 | 1 | cs | TRUE
81 | LV_6487-9_1_4_line_81 |  | 74 | 75 | 0.017062 | 0.125 | 0.08 | 261 | 0 | 0.364 | 1 | 1 | cs | TRUE
82 | LV_6487-9_1_4_line_82 |  | 74 | 76 | 0.043242 | 0.125 | 0.08 | 261 | 0 | 0.364 | 1 | 1 | cs | TRUE
83 | LV_6487-9_1_4_line_83 |  | 75 | 77 | 0.0018363 | 0.125 | 0.08 | 261 | 0 | 0.364 | 1 | 1 | cs | TRUE
84 | LV_6487-9_1_4_line_84 |  | 76 | 78 | 0.031759 | 0.125 | 0.08 | 261 | 0 | 0.364 | 1 | 1 | cs | TRUE
85 | LV_6487-9_1_4_line_85 |  | 77 | 79 | 0.010155 | 0.125 | 0.08 | 261 | 0 | 0.364 | 1 | 1 | cs | TRUE
86 | LV_6487-9_1_4_line_86 |  | 78 | 80 | 0.015327 | 0.125 | 0.08 | 261 | 0 | 0.364 | 1 | 1 | cs | TRUE
87 | LV_6487-9_1_4_line_87 |  | 79 | 85 | 0.012519 | 0.125 | 0.08 | 261 | 0 | 0.364 | 1 | 1 | cs | TRUE
88 | LV_6487-9_1_4_line_88 |  | 79 | 86 | 0.01876 | 0.125 | 0.08 | 261 | 0 | 0.364 | 1 | 1 | cs | TRUE
89 | LV_6487-9_1_4_line_89 |  | 81 | 82 | 0.019373 | 0.125 | 0.08 | 261 | 0 | 0.364 | 1 | 1 | cs | TRUE
90 | LV_6487-9_1_4_line_90 |  | 83 | 84 | 0.019912 | 0.125 | 0.08 | 261 | 0 | 0.364 | 1 | 1 | cs | TRUE
91 | LV_6487-9_1_4_line_91 |  | 85 | 87 | 0.0069787 | 0.125 | 0.08 | 261 | 0 | 0.364 | 1 | 1 | cs | TRUE
92 | LV_6487-9_1_4_line_92 |  | 88 | 89 | 0.014649 | 0.125 | 0.08 | 261 | 0 | 0.364 | 1 | 1 | cs | TRUE
93 | LV_6487-9_1_4_line_93 |  | 91 | 92 | 0.029313 | 0.125 | 0.08 | 261 | 0 | 0.364 | 1 | 1 | cs | TRUE
94 | LV_6487-9_1_4_line_94 |  | 92 | 93 | 0.048783 | 0.125 | 0.08 | 261 | 0 | 0.364 | 1 | 1 | cs | TRUE
95 | LV_6487-9_1_4_line_95 |  | 94 | 95 | 0.039762 | 0.125 | 0.08 | 261 | 0 | 0.364 | 1 | 1 | cs | TRUE
96 | LV_6487-9_1_4_line_96 |  | 95 | 96 | 0.15828 | 0.125 | 0.08 | 261 | 0 | 0.364 | 1 | 1 | cs | TRUE
97 | LV_6487-9_1_4_line_97 |  | 97 | 98 | 0.081969 | 0.125 | 0.08 | 261 | 0 | 0.364 | 1 | 1 | cs | TRUE
98 | LV_6487-9_1_4_line_98 |  | 97 | 99 | 0.084567 | 0.125 | 0.08 | 261 | 0 | 0.364 | 1 | 1 | cs | TRUE
99 | LV_6487-9_1_4_line_99 |  | 98 | 100 | 0.012101 | 0.125 | 0.08 | 261 | 0 | 0.364 | 1 | 1 | cs | TRUE
100 | LV_6487-9_1_4_line_100 |  | 98 | 101 | 0.12014 | 0.125 | 0.08 | 261 | 0 | 0.364 | 1 | 1 | cs | TRUE
101 | LV_6487-9_1_4_line_101 |  | 99 | 102 | 0.099981 | 0.125 | 0.08 | 261 | 0 | 0.364 | 1 | 1 | cs | TRUE
102 | LV_6487-9_1_4_line_102 |  | 100 | 103 | 0.019617 | 0.125 | 0.08 | 261 | 0 | 0.364 | 1 | 1 | cs | TRUE
103 | LV_6487-9_1_4_line_103 |  | 101 | 104 | 0.06524 | 0.125 | 0.08 | 261 | 0 | 0.364 | 1 | 1 | cs | TRUE
104 | LV_6487-9_1_4_line_104 |  | 102 | 105 | 0.030495 | 0.125 | 0.08 | 261 | 0 | 0.364 | 1 | 1 | cs | TRUE
105 | LV_6487-9_1_4_line_105 |  | 102 | 106 | 0.11689 | 0.125 | 0.08 | 261 | 0 | 0.364 | 1 | 1 | cs | TRUE
106 | LV_6487-9_1_4_line_106 |  | 104 | 107 | 0.282 | 0.125 | 0.08 | 261 | 0 | 0.364 | 1 | 1 | cs | TRUE
107 | LV_6487-9_1_4_line_107 |  | 106 | 108 | 0.086814 | 0.125 | 0.08 | 261 | 0 | 0.364 | 1 | 1 | cs | TRUE

## trafo
| name | std_type | hv_bus | lv_bus | sn_mva | vn_hv_kv | vn_lv_kv | vk_percent | vkr_percent | pfe_kw | i0_percent | shift_degree | tap_side | tap_neutral | tap_min | tap_max | tap_step_percent | tap_step_degree | tap_pos | tap_phase_shifter | parallel | df | in_service
0 | LV_6487-9_1_4_trafo_217 | 0.63 MVA 20/0.4 kV | 109 | 91 | 0.63 | 20 | 0.4 | 6 | 1.206 | 1.65 | 0.2619 | 150 | hv | 0 | -2 | 2 | 2.5 | 0 | 0 | FALSE | 1 | 1 | TRUE

## line_geodata
| x0 | y0 | x1 | y1 | x2 | y2 | x3 | y3 | x4 | y4 | x5 | y5 | x6 | y6 | x7 | y7 | x8 | y8 | x9 | y9 | x10 | y10 | x11 | y11 | x12 | y12 | x13 | y13 | x14 | y14 | x15 | y15 | x16 | y16 | x17 | y17
0 | 2560543.5679 | 1212989.4238 | 2560565.1486 | 1212995.9265
1 | 2560543.5679 | 1212989.4238 | 2560531.4339 | 1212981.6871
2 | 2560565.1486 | 1212995.9265 | 2560583.5844 | 1213001.4817
3 | 2560499.9202 | 1212960.9969 | 2560508.6057 | 1212967.1317 | 2560531.4339 | 1212981.6871
4 | 2560540.6441 | 1213018.1598 | 2560553.2896 | 1213026.9589 | 2560584.3124 | 1213034.88 | 2560609.2704 | 1213038.9504 | 2560618.1273 | 1213038.8917 | 2560675.1318 | 1213052.9449 | 2560750.1994 | 1213085.3346 | 2560817.4035 | 1213110.7173 | 2560835.6546 | 1213120.7029 | 2560875.3758 | 1213119.652
5 | 2560875.3758 | 1213119.652 | 2560886.9048 | 1213119.3427 | 2560890.7559 | 1213108.8698
6 | 2560875.3758 | 1213119.652 | 2560540.2422 | 1213623.5812
7 | 2560540.6441 | 1213018.1598 | 2560534.9664 | 1213011.9495 | 2560515.2896 | 1212991.0123 | 2560507.3162 | 1212976.568 | 2560503.8795 | 1212969.3326
8 | 2560540.2422 | 1213623.5812 | 2560542.9727 | 1213634.425 | 2560554.992 | 1213641.7718 | 2560573.407 | 1213651.4553 | 2560585.1669 | 1213660.9273 | 2560618.8525 | 1213687.2083 | 2560670.1719 | 1213726.903 | 2560710.8172 | 1213760.565 | 2560739.0816 | 1213794.2091 | 2560754.5665 | 1213821.5116 | 2560775.0805 | 1213868.5704 | 2560790.0248 | 1213916.4441 | 2560793.4874 | 1213957.7787 | 2560798.5519 | 1214000.1589 | 2560791.8208 | 1214067.7983 | 2560788.5541 | 1214096.4476 | 2560781.812 | 1214117.5154 | 2560777.8795 | 1214125.6151
9 | 2560499.9202 | 1212960.9969 | 2560503.8795 | 1212969.3326
10 | 2559533.806 | 1215072.4884 | 2559600.4446 | 1214655.171
11 | 2560285.2152 | 1214720.6806 | 2559533.806 | 1215072.4884
12 | 2559716.7648 | 1214231.4676 | 2559600.4446 | 1214655.171
13 | 2560476.2724 | 1214335.3964 | 2560484.7426 | 1214335.4646 | 2560512.4338 | 1214327.6317 | 2560512.4338 | 1214327.6317
14 | 2560239.0672 | 1214154.4187 | 2560288.0418 | 1214177.5717 | 2560311.3915 | 1214192.8247 | 2560344.6471 | 1214224.3768 | 2560388.9912 | 1214267.3842 | 2560427.2345 | 1214314.7238 | 2560441.628 | 1214325.2342 | 2560454.5133 | 1214332.7862 | 2560469.6284 | 1214335.3428 | 2560476.2724 | 1214335.3964
15 | 2560512.4338 | 1214327.6317 | 2560536.6827 | 1214304.624 | 2560547.3136 | 1214299.3798
16 | 2560239.0672 | 1214154.4187 | 2560190.3488 | 1214137.835 | 2560118.3149 | 1214118.0283 | 2560092.1878 | 1214112.2891 | 2560074.3316 | 1214114.4769 | 2560011.5069 | 1214133.7547 | 2559959.2963 | 1214159.2209 | 2559911.4664 | 1214197.899 | 2559866.4214 | 1214226.0192 | 2559853.6621 | 1214229.3851 | 2559818.3134 | 1214232.3922 | 2559737.4537 | 1214233.8066 | 2559718.5215 | 1214231.6662
17 | 2560547.3136 | 1214299.3798 | 2560578.4236 | 1214284.0335
18 | 2559716.7648 | 1214231.4676 | 2559718.5215 | 1214231.6662
19 | 2560578.4236 | 1214284.0335 | 2560599.1724 | 1214273.7982
20 | 2559716.7648 | 1214231.4676 | 2559716.7648 | 1214231.4676 | 2559694.6936 | 1214221.2
21 | 2560599.1724 | 1214273.7982 | 2560604.6001 | 1214271.1208 | 2560625.1454 | 1214263.6761
22 | 2560680.2945 | 1212719.4616 | 2560679.9753 | 1212687.2895 | 2560670.6718 | 1212684.227 | 2560652.3168 | 1212675.9992 | 2560642.6323 | 1212670.4712 | 2560633.1843 | 1212663.941 | 2560622.4479 | 1212656.7412
23 | 2560680.2945 | 1212719.4616 | 2560654.6248 | 1212760.722 | 2560645.1356 | 1212775.8105
24 | 2560598.1555 | 1212697.1811 | 2560622.4479 | 1212656.7412
25 | 2560645.1356 | 1212775.8105 | 2560641.235 | 1212782.0128
26 | 2560596.4758 | 1212845.3938 | 2560593.5543 | 1212852.2572 | 2560587.7392 | 1212865.9102
27 | 2560568.8165 | 1212895.2572 | 2560582.8652 | 1212877.3537 | 2560587.7392 | 1212865.9102
28 | 2560599.8899 | 1212837.3732 | 2560596.4758 | 1212845.3938
29 | 2560568.8165 | 1212895.2572 | 2560551.1683 | 1212885.0606
30 | 2560562.0204 | 1212903.6849 | 2560568.8165 | 1212895.2572
31 | 2560599.8899 | 1212837.3732 | 2560594.2353 | 1212830.0842 | 2560592.7683 | 1212829.0026
32 | 2560551.1683 | 1212885.0606 | 2560550.6288 | 1212884.7489
33 | 2560562.0204 | 1212903.6849 | 2560593.4987 | 1212913.771
34 | 2560562.0204 | 1212903.6849 | 2560553.2495 | 1212914.4493 | 2560549.7727 | 1212917.6039
35 | 2560586.8381 | 1212824.6301 | 2560592.7683 | 1212829.0026
36 | 2560533.2383 | 1212874.7013 | 2560550.6288 | 1212884.7489
37 | 2560593.4987 | 1212913.771 | 2560601.0578 | 1212912.7203 | 2560623.3938 | 1212919.9277
38 | 2560593.4987 | 1212913.771 | 2560603.0577 | 1212918.7662 | 2560604.0357 | 1212923.0511 | 2560603.1533 | 1212927.4595 | 2560600.9033 | 1212932.2597
39 | 2560537.8002 | 1212928.4599 | 2560547.843 | 1212919.3547 | 2560549.7727 | 1212917.6039
40 | 2560537.4337 | 1212825.5265 | 2560539.3439 | 1212825.7123 | 2560549.8858 | 1212825.0813
41 | 2560557.8357 | 1212824.8224 | 2560554.8044 | 1212824.787 | 2560549.8858 | 1212825.0813
42 | 2560557.8357 | 1212824.8224 | 2560565.3632 | 1212824.9163
43 | 2560560.7113 | 1212736.1297 | 2560560.3888 | 1212763.0919 | 2560551.1413 | 1212784.4879 | 2560555.8853 | 1212791.9163 | 2560552.9532 | 1212812.5477 | 2560553.9245 | 1212815.8209 | 2560557.0167 | 1212819.3136 | 2560557.8357 | 1212824.8224
44 | 2560572.5735 | 1212825.0063 | 2560565.3632 | 1212824.9163
45 | 2560586.8381 | 1212824.6301 | 2560579.9435 | 1212825.0983 | 2560572.5735 | 1212825.0063
46 | 2560499.9202 | 1212960.9969 | 2560516.0487 | 1212947.1434
47 | 2560537.8002 | 1212928.4599 | 2560516.0487 | 1212947.1434
48 | 2560537.8002 | 1212928.4599 | 2560515.2042 | 1212918.1529
49 | 2560602.7301 | 1213007.2508 | 2560583.5844 | 1213001.4817
50 | 2560675.394 | 1212931.2161 | 2560673.3802 | 1212935.2558
51 | 2560684.8087 | 1212912.3308 | 2560675.394 | 1212931.2161
52 | 2560698.332 | 1212871.5863 | 2560697.9561 | 1212877.9258 | 2560685.286 | 1212911.3734 | 2560684.8087 | 1212912.3308
53 | 2560698.332 | 1212871.5863 | 2560704.8664 | 1212874.1001 | 2560714.4005 | 1212877.617 | 2560721.8823 | 1212880.427
54 | 2560698.332 | 1212871.5863 | 2560693.0278 | 1212870.1538 | 2560683.7823 | 1212866.624 | 2560677.9108 | 1212864.274
55 | 2560650.1712 | 1212800.5968 | 2560700.2102 | 1212791.4285
56 | 2560650.1712 | 1212800.5968 | 2560638.2516 | 1212786.7565
57 | 2560638.2516 | 1212786.7565 | 2560641.235 | 1212782.0128
58 | 2560638.2516 | 1212786.7565 | 2560636.8385 | 1212789.0228 | 2560636.2957 | 1212789.8494
59 | 2560625.5047 | 1212806.2856 | 2560636.2957 | 1212789.8494
60 | 2560615.5981 | 1212816.5126 | 2560625.5047 | 1212806.2856
61 | 2560615.5981 | 1212816.5126 | 2560612.7435 | 1212820.2115
62 | 2560615.5981 | 1212816.5126 | 2560625.741 | 1212824.7503 | 2560643.8079 | 1212831.9794 | 2560648.6023 | 1212835.1906
63 | 2560521.1149 | 1212867.9658 | 2560525.8988 | 1212870.4608 | 2560533.2383 | 1212874.7013
64 | 2560521.1149 | 1212867.9658 | 2560511.2112 | 1212862.8005
65 | 2560677.9108 | 1212864.274 | 2560665.6926 | 1212859.3838 | 2560659.7435 | 1212853.4864 | 2560656.1615 | 1212843.6933 | 2560652.5229 | 1212839.115
66 | 2560648.6023 | 1212835.1906 | 2560650.3166 | 1212836.3388 | 2560652.5229 | 1212839.115
67 | 2560766.5296 | 1212917.5433 | 2560772.7862 | 1212900.4893 | 2560729.7303 | 1212883.3746 | 2560721.8823 | 1212880.427
68 | 2560612.7435 | 1212820.2115 | 2560606.4635 | 1212821.6278
69 | 2560760.2423 | 1212934.6808 | 2560766.5296 | 1212917.5433
70 | 2560760.2423 | 1212934.6808 | 2560748.5729 | 1212930.5998
71 | 2560760.2423 | 1212934.6808 | 2560756.0925 | 1212946.1623
72 | 2560776.4068 | 1212940.333 | 2560760.2423 | 1212934.6808
73 | 2560748.5729 | 1212930.5998 | 2560730.908 | 1212924.4221
74 | 2560750.2531 | 1212962.3183 | 2560756.0925 | 1212946.1623
75 | 2560727.3877 | 1212923.191 | 2560730.908 | 1212924.4221
76 | 2560765.5051 | 1212967.832 | 2560750.2531 | 1212962.3183
77 | 2560750.2531 | 1212962.3183 | 2560749.7254 | 1212964.0784 | 2560745.9652 | 1212974.4003
78 | 2560750.2531 | 1212962.3183 | 2560738.4375 | 1212958.0489
79 | 2560600.1549 | 1212933.8563 | 2560600.9033 | 1212932.2597
80 | 2560591.5431 | 1212952.2285 | 2560600.1549 | 1212933.8563
81 | 2560710.1058 | 1212981.6526 | 2560726.0419 | 1212987.3927 | 2560726.1609 | 1212987.4272
82 | 2560680.8158 | 1212994.3365 | 2560695.1427 | 1212998.1586 | 2560702.7644 | 1212979.0082 | 2560710.1058 | 1212981.6526
83 | 2560727.9248 | 1212987.9379 | 2560726.1609 | 1212987.4272
84 | 2560680.8158 | 1212994.3365 | 2560674.3224 | 1212992.6041 | 2560650.7306 | 1212984.216
85 | 2560737.679 | 1212990.7623 | 2560727.9248 | 1212987.9379
86 | 2560636.289 | 1212979.0812 | 2560650.7306 | 1212984.216
87 | 2560737.679 | 1212990.7623 | 2560749.4471 | 1212995.0318
88 | 2560737.679 | 1212990.7623 | 2560741.1227 | 1212987.6933 | 2560745.9652 | 1212974.4003
89 | 2560497.5782 | 1212910.1129 | 2560515.2042 | 1212918.1529
90 | 2560586.8381 | 1212824.6301 | 2560595.8815 | 1212824.0142 | 2560606.4635 | 1212821.6278
91 | 2560756.0074 | 1212997.4119 | 2560749.4471 | 1212995.0318
92 | 2560724.6605 | 1212953.0708 | 2560738.4375 | 1212958.0489
93 | 2560630.7962 | 1213015.7078 | 2560602.7301 | 1213007.2508
94 | 2560676.2719 | 1213018.6063 | 2560669.5748 | 1213023.6202 | 2560665.8081 | 1213024.9348 | 2560663.2049 | 1213025.2855 | 2560661.0064 | 1213024.8109 | 2560630.7962 | 1213015.7078
95 | 2559557.2864 | 1214142.876 | 2559523.3712 | 1214122.1213
96 | 2559557.2864 | 1214142.876 | 2559612.7558 | 1214176.9523 | 2559672.3164 | 1214210.7901 | 2559694.6936 | 1214221.2
97 | 2560656.3718 | 1214258.2594 | 2560662.9759 | 1214265.7868 | 2560678.2265 | 1214277.326 | 2560698.8806 | 1214294.0214 | 2560702.8649 | 1214303.9119 | 2560703.7531 | 1214319.4972
98 | 2560725.9326 | 1214398.5481 | 2560720.0447 | 1214392.4834 | 2560714.3015 | 1214383.0381 | 2560707.4568 | 1214366.6515 | 2560704.1278 | 1214326.0721 | 2560703.7531 | 1214319.4972
99 | 2560656.3718 | 1214258.2594 | 2560644.4307 | 1214260.2204
100 | 2560656.3718 | 1214258.2594 | 2560670.9412 | 1214251.7704 | 2560686.6124 | 1214243.0839 | 2560703.7461 | 1214230.4299 | 2560719.0659 | 1214217.9548 | 2560735.3511 | 1214202.1603 | 2560742.7358 | 1214192.2057 | 2560748.0282 | 1214183.5608
101 | 2560725.9326 | 1214398.5481 | 2560721.2876 | 1214402.4366 | 2560720.0468 | 1214405.4465 | 2560720.3056 | 1214408.9802 | 2560721.9042 | 1214412.9942 | 2560729.664 | 1214424.2162 | 2560738.6961 | 1214438.3426 | 2560742.1679 | 1214447.7029 | 2560744.6004 | 1214460.6944 | 2560745.4453 | 1214481.6789 | 2560745.9703 | 1214489.8802
102 | 2560625.1454 | 1214263.6761 | 2560626.6024 | 1214263.1482 | 2560644.4307 | 1214260.2204
103 | 2560748.0282 | 1214183.5608 | 2560756.3283 | 1214170.003 | 2560777.8795 | 1214125.6151
104 | 2560745.9703 | 1214489.8802 | 2560735.2929 | 1214494.5312 | 2560716.381 | 1214495.4121
105 | 2560745.9703 | 1214489.8802 | 2560750.6523 | 1214521.5011 | 2560751.6947 | 1214541.3502 | 2560750.1688 | 1214551.7775 | 2560740.9859 | 1214573.4285 | 2560734.1808 | 1214589.4383 | 2560729.9001 | 1214602.3398
106 | 2560777.8795 | 1214125.6151 | 2560992.3582 | 1213942.5291
107 | 2560741.1399 | 1214686.4046 | 2560735.8013 | 1214678.3796 | 2560731.8481 | 1214659.3612 | 2560728.3168 | 1214636.3711 | 2560726.7524 | 1214621.4394 | 2560727.8443 | 1214608.5358 | 2560729.9001 | 1214602.3398

## bus_geodata
| x | y | coords
0 | 2560543.5679 | 1212989.4238
1 | 2560565.1486 | 1212995.9265
2 | 2560531.4339 | 1212981.6871
3 | 2560875.3758 | 1213119.652
4 | 2560540.6441 | 1213018.1598
5 | 2560890.7559 | 1213108.8698
6 | 2560540.2422 | 1213623.5812
7 | 2560503.8795 | 1212969.3326
8 | 2559533.806 | 1215072.4884
9 | 2559600.4446 | 1214655.171
10 | 2560285.2152 | 1214720.6806
11 | 2560476.2724 | 1214335.3964
12 | 2560512.4338 | 1214327.6317
13 | 2560239.0672 | 1214154.4187
14 | 2560547.3136 | 1214299.3798
15 | 2559718.5215 | 1214231.6662
16 | 2560578.4236 | 1214284.0335
17 | 2559716.7648 | 1214231.4676
18 | 2560599.1724 | 1214273.7982
19 | 2560680.2945 | 1212719.4616
20 | 2560622.4479 | 1212656.7412
21 | 2560645.1356 | 1212775.8105
22 | 2560598.1555 | 1212697.1811
23 | 2560587.7392 | 1212865.9102
24 | 2560596.4758 | 1212845.3938
25 | 2560568.8165 | 1212895.2572
26 | 2560599.8899 | 1212837.3732
27 | 2560551.1683 | 1212885.0606
28 | 2560562.0204 | 1212903.6849
29 | 2560592.7683 | 1212829.0026
30 | 2560550.6288 | 1212884.7489
31 | 2560593.4987 | 1212913.771
32 | 2560549.7727 | 1212917.6039
33 | 2560549.8858 | 1212825.0813
34 | 2560537.4337 | 1212825.5265
35 | 2560557.8357 | 1212824.8224
36 | 2560565.3632 | 1212824.9163
37 | 2560560.7113 | 1212736.1297
38 | 2560572.5735 | 1212825.0063
39 | 2560499.9202 | 1212960.9969
40 | 2560516.0487 | 1212947.1434
41 | 2560537.8002 | 1212928.4599
42 | 2560583.5844 | 1213001.4817
43 | 2560673.3802 | 1212935.2558
44 | 2560675.394 | 1212931.2161
45 | 2560684.8087 | 1212912.3308
46 | 2560698.332 | 1212871.5863
47 | 2560700.2102 | 1212791.4285
48 | 2560650.1712 | 1212800.5968
49 | 2560638.2516 | 1212786.7565
50 | 2560641.235 | 1212782.0128
51 | 2560636.2957 | 1212789.8494
52 | 2560625.5047 | 1212806.2856
53 | 2560615.5981 | 1212816.5126
54 | 2560533.2383 | 1212874.7013
55 | 2560521.1149 | 1212867.9658
56 | 2560511.2112 | 1212862.8005
57 | 2560652.5229 | 1212839.115
58 | 2560677.9108 | 1212864.274
59 | 2560648.6023 | 1212835.1906
60 | 2560721.8823 | 1212880.427
61 | 2560612.7435 | 1212820.2115
62 | 2560766.5296 | 1212917.5433
63 | 2560760.2423 | 1212934.6808
64 | 2560748.5729 | 1212930.5998
65 | 2560756.0925 | 1212946.1623
66 | 2560776.4068 | 1212940.333
67 | 2560730.908 | 1212924.4221
68 | 2560750.2531 | 1212962.3183
69 | 2560600.1549 | 1212933.8563
70 | 2560600.9033 | 1212932.2597
71 | 2560591.5431 | 1212952.2285
72 | 2560623.3938 | 1212919.9277
73 | 2560727.3877 | 1212923.191
74 | 2560710.1058 | 1212981.6526
75 | 2560726.1609 | 1212987.4272
76 | 2560680.8158 | 1212994.3365
77 | 2560727.9248 | 1212987.9379
78 | 2560650.7306 | 1212984.216
79 | 2560737.679 | 1212990.7623
80 | 2560636.289 | 1212979.0812
81 | 2560515.2042 | 1212918.1529
82 | 2560497.5782 | 1212910.1129
83 | 2560586.8381 | 1212824.6301
84 | 2560606.4635 | 1212821.6278
85 | 2560749.4471 | 1212995.0318
86 | 2560745.9652 | 1212974.4003
87 | 2560756.0074 | 1212997.4119
88 | 2560738.4375 | 1212958.0489
89 | 2560724.6605 | 1212953.0708
90 | 2560765.5051 | 1212967.832
91 | 2560602.7301 | 1213007.2508
92 | 2560630.7962 | 1213015.7078
93 | 2560676.2719 | 1213018.6063
94 | 2559523.3712 | 1214122.1213
95 | 2559557.2864 | 1214142.876
96 | 2559694.6936 | 1214221.2
97 | 2560703.7531 | 1214319.4972
98 | 2560656.3718 | 1214258.2594
99 | 2560725.9326 | 1214398.5481
100 | 2560644.4307 | 1214260.2204
101 | 2560748.0282 | 1214183.5608
102 | 2560745.9703 | 1214489.8802
103 | 2560625.1454 | 1214263.6761
104 | 2560777.8795 | 1214125.6151
105 | 2560716.381 | 1214495.4121
106 | 2560729.9001 | 1214602.3398
107 | 2560992.3582 | 1213942.5291
108 | 2560741.1399 | 1214686.4046
109 | 2560543.5679 | 1212989.4238

## line_std_types
| c_nf_per_km | r_ohm_per_km | x_ohm_per_km | max_i_ka | type | q_mm2 | alpha | voltage_rating
NAYY 4x50 SE | 210 | 0.642 | 0.083 | 0.142 | cs | 50 | 0.00403 | LV
NAYY 4x120 SE | 264 | 0.225 | 0.08 | 0.242 | cs | 120 | 0.00403 | LV
NAYY 4x150 SE | 261 | 0.208 | 0.08 | 0.27 | cs | 150 | 0.00403 | LV
NA2XS2Y 1x95 RM/25 12/20 kV | 216 | 0.313 | 0.132 | 0.252 | cs | 95 | 0.00403 | MV
NA2XS2Y 1x185 RM/25 12/20 kV | 273 | 0.161 | 0.117 | 0.362 | cs | 185 | 0.00403 | MV
NA2XS2Y 1x240 RM/25 12/20 kV | 304 | 0.122 | 0.112 | 0.421 | cs | 240 | 0.00403 | MV
NA2XS2Y 1x95 RM/25 6/10 kV | 315 | 0.313 | 0.123 | 0.249 | cs | 95 | 0.00403 | MV
NA2XS2Y 1x185 RM/25 6/10 kV | 406 | 0.161 | 0.11 | 0.358 | cs | 185 | 0.00403 | MV
NA2XS2Y 1x240 RM/25 6/10 kV | 456 | 0.122 | 0.105 | 0.416 | cs | 240 | 0.00403 | MV
NA2XS2Y 1x150 RM/25 12/20 kV | 250 | 0.206 | 0.116 | 0.319 | cs | 150 | 0.00403 | MV
NA2XS2Y 1x120 RM/25 12/20 kV | 230 | 0.253 | 0.119 | 0.283 | cs | 120 | 0.00403 | MV
NA2XS2Y 1x70 RM/25 12/20 kV | 190 | 0.443 | 0.132 | 0.22 | cs | 70 | 0.00403 | MV
NA2XS2Y 1x150 RM/25 6/10 kV | 360 | 0.206 | 0.11 | 0.315 | cs | 150 | 0.00403 | MV
NA2XS2Y 1x120 RM/25 6/10 kV | 340 | 0.253 | 0.113 | 0.28 | cs | 120 | 0.00403 | MV
NA2XS2Y 1x70 RM/25 6/10 kV | 280 | 0.443 | 0.123 | 0.217 | cs | 70 | 0.00403 | MV
N2XS(FL)2Y 1x120 RM/35 64/110 kV | 112 | 0.153 | 0.166 | 0.366 | cs | 120 | 0.00393 | HV
N2XS(FL)2Y 1x185 RM/35 64/110 kV | 125 | 0.099 | 0.156 | 0.457 | cs | 185 | 0.00393 | HV
N2XS(FL)2Y 1x240 RM/35 64/110 kV | 135 | 0.075 | 0.149 | 0.526 | cs | 240 | 0.00393 | HV
N2XS(FL)2Y 1x300 RM/35 64/110 kV | 144 | 0.06 | 0.144 | 0.588 | cs | 300 | 0.00393 | HV
15-AL1/3-ST1A 0.4 | 11 | 1.8769 | 0.35 | 0.105 | ol | 16 | 0.00403 | LV
24-AL1/4-ST1A 0.4 | 11.25 | 1.2012 | 0.335 | 0.14 | ol | 24 | 0.00403 | LV
48-AL1/8-ST1A 0.4 | 12.2 | 0.5939 | 0.3 | 0.21 | ol | 48 | 0.00403 | LV
94-AL1/15-ST1A 0.4 | 13.2 | 0.306 | 0.29 | 0.35 | ol | 94 | 0.00403 | LV
34-AL1/6-ST1A 10.0 | 9.7 | 0.8342 | 0.36 | 0.17 | ol | 34 | 0.00403 | MV
48-AL1/8-ST1A 10.0 | 10.1 | 0.5939 | 0.35 | 0.21 | ol | 48 | 0.00403 | MV
70-AL1/11-ST1A 10.0 | 10.4 | 0.4132 | 0.339 | 0.29 | ol | 70 | 0.00403 | MV
94-AL1/15-ST1A 10.0 | 10.75 | 0.306 | 0.33 | 0.35 | ol | 94 | 0.00403 | MV
122-AL1/20-ST1A 10.0 | 11.1 | 0.2376 | 0.323 | 0.41 | ol | 122 | 0.00403 | MV
149-AL1/24-ST1A 10.0 | 11.25 | 0.194 | 0.315 | 0.47 | ol | 149 | 0.00403 | MV
34-AL1/6-ST1A 20.0 | 9.15 | 0.8342 | 0.382 | 0.17 | ol | 34 | 0.00403 | MV
48-AL1/8-ST1A 20.0 | 9.5 | 0.5939 | 0.372 | 0.21 | ol | 48 | 0.00403 | MV
70-AL1/11-ST1A 20.0 | 9.7 | 0.4132 | 0.36 | 0.29 | ol | 70 | 0.00403 | MV
94-AL1/15-ST1A 20.0 | 10 | 0.306 | 0.35 | 0.35 | ol | 94 | 0.00403 | MV
122-AL1/20-ST1A 20.0 | 10.3 | 0.2376 | 0.344 | 0.41 | ol | 122 | 0.00403 | MV
149-AL1/24-ST1A 20.0 | 10.5 | 0.194 | 0.337 | 0.47 | ol | 149 | 0.00403 | MV
184-AL1/30-ST1A 20.0 | 10.75 | 0.1571 | 0.33 | 0.535 | ol | 184 | 0.00403 | MV
243-AL1/39-ST1A 20.0 | 11 | 0.1188 | 0.32 | 0.645 | ol | 243 | 0.00403 | MV
48-AL1/8-ST1A 110.0 | 8 | 0.5939 | 0.46 | 0.21 | ol | 48 | 0.00403 | HV
70-AL1/11-ST1A 110.0 | 8.4 | 0.4132 | 0.45 | 0.29 | ol | 70 | 0.00403 | HV
94-AL1/15-ST1A 110.0 | 8.65 | 0.306 | 0.44 | 0.35 | ol | 94 | 0.00403 | HV
122-AL1/20-ST1A 110.0 | 8.5 | 0.2376 | 0.43 | 0.41 | ol | 122 | 0.00403 | HV
149-AL1/24-ST1A 110.0 | 8.75 | 0.194 | 0.41 | 0.47 | ol | 149 | 0.00403 | HV
184-AL1/30-ST1A 110.0 | 8.8 | 0.1571 | 0.4 | 0.535 | ol | 184 | 0.00403 | HV
243-AL1/39-ST1A 110.0 | 9 | 0.1188 | 0.39 | 0.645 | ol | 243 | 0.00403 | HV
305-AL1/39-ST1A 110.0 | 9.2 | 0.0949 | 0.38 | 0.74 | ol | 305 | 0.00403 | HV
490-AL1/64-ST1A 110.0 | 9.75 | 0.059 | 0.37 | 0.96 | ol | 490 | 0.00403 | HV
679-AL1/86-ST1A 110.0 | 9.95 | 0.042 | 0.36 | 1.15 | ol | 679 | 0.00403 | HV
490-AL1/64-ST1A 220.0 | 10 | 0.059 | 0.285 | 0.96 | ol | 490 | 0.00403 | HV
679-AL1/86-ST1A 220.0 | 11.7 | 0.042 | 0.275 | 1.15 | ol | 679 | 0.00403 | HV
490-AL1/64-ST1A 380.0 | 11 | 0.059 | 0.253 | 0.96 | ol | 490 | 0.00403 | HV
679-AL1/86-ST1A 380.0 | 14.6 | 0.042 | 0.25 | 1.15 | ol | 679 | 0.00403 | HV

## trafo_std_types
| i0_percent | pfe_kw | vkr_percent | sn_mva | vn_lv_kv | vn_hv_kv | vk_percent | shift_degree | vector_group | tap_side | tap_neutral | tap_min | tap_max | tap_step_degree | tap_step_percent | tap_phase_shifter
160 MVA 380/110 kV | 0.06 | 60 | 0.25 | 160 | 110 | 380 | 12.2 | 0 | Yy0 | hv | 0 | -9 | 9 | 0 | 1.5 | FALSE
100 MVA 220/110 kV | 0.06 | 55 | 0.26 | 100 | 110 | 220 | 12 | 0 | Yy0 | hv | 0 | -9 | 9 | 0 | 1.5 | FALSE
63 MVA 110/20 kV | 0.04 | 22 | 0.32 | 63 | 20 | 110 | 18 | 150 | YNd5 | hv | 0 | -9 | 9 | 0 | 1.5 | FALSE
40 MVA 110/20 kV | 0.05 | 18 | 0.34 | 40 | 20 | 110 | 16.2 | 150 | YNd5 | hv | 0 | -9 | 9 | 0 | 1.5 | FALSE
25 MVA 110/20 kV | 0.07 | 14 | 0.41 | 25 | 20 | 110 | 12 | 150 | YNd5 | hv | 0 | -9 | 9 | 0 | 1.5 | FALSE
63 MVA 110/10 kV | 0.04 | 22 | 0.32 | 63 | 10 | 110 | 18 | 150 | YNd5 | hv | 0 | -9 | 9 | 0 | 1.5 | FALSE
40 MVA 110/10 kV | 0.05 | 18 | 0.34 | 40 | 10 | 110 | 16.2 | 150 | YNd5 | hv | 0 | -9 | 9 | 0 | 1.5 | FALSE
25 MVA 110/10 kV | 0.07 | 14 | 0.41 | 25 | 10 | 110 | 12 | 150 | YNd5 | hv | 0 | -9 | 9 | 0 | 1.5 | FALSE
0.25 MVA 20/0.4 kV | 0.32 | 0.8 | 1.44 | 0.25 | 0.4 | 20 | 6 | 150 | Yzn5 | hv | 0 | -2 | 2 | 0 | 2.5 | FALSE
0.4 MVA 20/0.4 kV | 0.3375 | 1.35 | 1.425 | 0.4 | 0.4 | 20 | 6 | 150 | Dyn5 | hv | 0 | -2 | 2 | 0 | 2.5 | FALSE
0.63 MVA 20/0.4 kV | 0.2619 | 1.65 | 1.206 | 0.63 | 0.4 | 20 | 6 | 150 | Dyn5 | hv | 0 | -2 | 2 | 0 | 2.5 | FALSE
0.25 MVA 10/0.4 kV | 0.24 | 0.6 | 1.2 | 0.25 | 0.4 | 10 | 4 | 150 | Dyn5 | hv | 0 | -2 | 2 | 0 | 2.5 | FALSE
0.4 MVA 10/0.4 kV | 0.2375 | 0.95 | 1.325 | 0.4 | 0.4 | 10 | 4 | 150 | Dyn5 | hv | 0 | -2 | 2 | 0 | 2.5 | FALSE
0.63 MVA 10/0.4 kV | 0.1873 | 1.18 | 1.0794 | 0.63 | 0.4 | 10 | 4 | 150 | Dyn5 | hv | 0 | -2 | 2 | 0 | 2.5 | FALSE

## trafo3w_std_types
| sn_hv_mva | sn_mv_mva | sn_lv_mva | vn_hv_kv | vn_mv_kv | vn_lv_kv | vk_hv_percent | vk_mv_percent | vk_lv_percent | vkr_hv_percent | vkr_mv_percent | vkr_lv_percent | pfe_kw | i0_percent | shift_mv_degree | shift_lv_degree | vector_group | tap_side | tap_neutral | tap_min | tap_max | tap_step_percent
63/25/38 MVA 110/20/10 kV | 63 | 25 | 38 | 110 | 20 | 10 | 10.4 | 10.4 | 10.4 | 0.28 | 0.32 | 0.35 | 35 | 0.89 | 0 | 0 | YN0yn0yn0 | hv | 0 | -10 | 10 | 1.2
63/25/38 MVA 110/10/10 kV | 63 | 25 | 38 | 110 | 10 | 10 | 10.4 | 10.4 | 10.4 | 0.28 | 0.32 | 0.35 | 35 | 0.89 | 0 | 0 | YN0yn0yn0 | hv | 0 | -10 | 10 | 1.2

## fuse_std_types
| fuse_type | i_rated_a | t_avg | t_min | t_total | x_avg | x_min | x_total
HV 100A | HV 100A | 100 | 0 | [10.0, 3.64, 0.854, 0.281, 0.1, 0.0531, 0.022, 0.01] | [10.0, 4.267, 1.21, 0.403, 0.1, 0.058, 0.022, 0.01] | 0 | [300.0, 350.0, 450.0, 550.0, 700.0, 850.0, 1200.0, 1752.0] | [600.0, 700.0, 900.0, 1150.0, 1665.0, 2000.0, 3000.0, 4313.0]
HV 10A | HV 10A | 10 | 0 | [10.0, 1675.0, 0.344, 0.156, 0.1, 0.0417, 0.0171, 0.01] | [10.0, 1.3, 0.3, 0.155, 0.1, 0.0555, 0.023, 0.01] | 0 | [30.0, 32.0, 35.0, 37.0, 39.0, 50.0, 70.0, 88.0] | [60.0, 70.0, 80.0, 87.0, 94.0, 110.0, 150.0, 216.0]
HV 125A | HV 125A | 125 | 0 | [10.0, 1.82, 0.344, 0.1, 0.0467, 0.0269, 0.01] | [10.0, 2.478, 0.426, 0.1, 0.0427, 0.0211, 0.01] | 0 | [375.0, 500.0, 700.0, 925.0, 1200.0, 1500.0, 2341.0] | [750.0, 1000.0, 1500.0, 2200.0, 3000.0, 4000.0, 5765.0]
HV 160A | HV 160A | 160 | 0 | [10.0, 4.15, 1.03, 0.198, 0.1, 0.051, 0.0172, 0.01] | [10.0, 2.3, 0.734, 0.274, 0.1, 0.046, 0.0177, 0.01] | 0 | [480.0, 550.0, 700.0, 1000.0, 1260.0, 1600.0, 2500.0, 3227.0] | [960.0, 1300.0, 1700.0, 2200.0, 2996.0, 4000.0, 6000.0, 7946.0]
HV 16A | HV 16A | 16 | 0 | [10.0, 0.352, 0.164, 0.1, 0.0649, 0.0342, 0.01] | [10.0, 2.34, 0.722, 0.181, 0.1, 0.055, 0.0296, 0.01] | 0 | [48.0, 60.0, 65.0, 71.0, 80.0, 100.0, 162.0] | [96.0, 110.0, 125.0, 150.0, 168.0, 200.0, 250.0, 398.0]
HV 200A | HV 200A | 200 | 0 | [10.0, 4.267, 1.21, 0.403, 0.1, 0.058, 0.022, 0.01] | [10.0, 3.73, 1.654, 0.328, 0.1, 0.0531, 0.019, 0.01] | 0 | [600.0, 700.0, 900.0, 1150.0, 1665.0, 2000.0, 3000.0, 4313.0] | [1200.0, 1500.0, 1800.0, 2700.0, 3960.0, 5000.0, 7500.0, 10620.0]
HV 20A | HV 20A | 20 | 0 | [10.0, 1.3, 0.3, 0.155, 0.1, 0.0555, 0.023, 0.01] | [10.0, 1.3, 0.161, 0.1, 0.0611, 0.0399, 0.0141, 0.01] | 0 | [60.0, 70.0, 80.0, 87.0, 94.0, 110.0, 150.0, 216.0] | [120.0, 150.0, 200.0, 223.0, 260.0, 300.0, 450.0, 532.0]
HV 25A | HV 25A | 25 | 0 | [10.0, 2.512, 0.833, 0.299, 0.1, 0.0372, 0.0223, 0.01] | [10.0, 3.125, 0.597, 0.198, 0.1, 0.0378, 0.022, 0.01] | 0 | [75.0, 82.0, 90.0, 100.0, 124.0, 170.0, 200.0, 289.0] | [150.0, 170.0, 210.0, 250.0, 294.0, 400.0, 500.0, 711.0]
HV 31.5A | HV 31.5A | 31.5 | 0 | [10.0, 2.34, 0.722, 0.181, 0.1, 0.055, 0.0296, 0.01] | [10.0, 2.84, 0.368, 0.164, 0.1, 0.0621, 0.0378, 0.0195, 0.01] | 0 | [95.0, 110.0, 125.0, 150.0, 165.0, 200.0, 250.0, 390.0] | [189.0, 220.0, 300.0, 350.0, 393.0, 450.0, 530.0, 700.0, 960.0]
HV 40A | HV 40A | 40 | 0 | [10.0, 1.3, 0.161, 0.1, 0.0611, 0.0399, 0.0141, 0.01] | [10.0, 2.05, 0.369, 0.198, 0.1, 0.051, 0.0298, 0.01] | 0 | [120.0, 150.0, 200.0, 223.0, 260.0, 300.0, 450.0, 532.0] | [240.0, 300.0, 400.0, 450.0, 530.0, 650.0, 800.0, 1311.0]
HV 50A | HV 50A | 50 | 0 | [10.0, 3.215, 0.597, 0.198, 0.1, 0.0378, 0.022, 0.01] | [10.0, 3.64, 0.854, 0.281, 0.1, 0.0531, 0.022, 0.01] | 0 | [150.0, 170.0, 210.0, 250.0, 294.0, 400.0, 500.0, 711.0] | [300.0, 350.0, 450.0, 550.0, 700.0, 850.0, 1200.0, 1752.0]
HV 6.3A | HV 6.3A | 6.3 | 0 | [10.0, 1.39, 0.344, 0.168, 0.1, 0.056, 0.0263, 0.01] | [10.0, 1.711, 0.516, 0.198, 0.1, 0.0634, 0.0303, 0.01] | 0 | [19.0, 19.5, 20.4, 20.8, 22.0, 25.0, 32.0, 48.0] | [38.0, 40.0, 43.0, 48.0, 53.0, 60.0, 75.0, 118.0]
HV 63A | HV 63A | 63 | 0 | [10.0, 2.84, 0.368, 0.164, 0.1, 0.0621, 0.0378, 0.0195, 0.01] | [10.0, 1.82, 0.344, 0.1, 0.0467, 0.0269, 0.01] | 0 | [189.0, 220.0, 300.0, 350.0, 393.0, 450.0, 530.0, 700.0, 961.0] | [378.0, 500.0, 700.0, 934.0, 1200.0, 1500.0, 2366.0]
HV 80A | HV 80A | 80 | 0 | [10.0, 2.05, 0.369, 0.198, 0.1, 0.051, 0.0298, 0.01] | [10.0, 4.15, 1.03, 0.198, 0.1, 0.051, 0.0172, 0.01] | 0 | [240.0, 300.0, 400.0, 450.0, 530.0, 650.0, 800.0, 1311.0] | [480.0, 550.0, 700.0, 1000.0, 1260.0, 1600.0, 2500.0, 3227.0]
Siemens NH-1-100 | Siemens NH-1-100 | 100 | [5400.0, 2000.0, 400.0, 20.0, 1.0, 0.2, 0.012, 0.004] | 0 | 0 | [150.0, 190.0, 250.0, 430.0, 900.0, 1250.0, 2700.0, 3600.0] | 0 | 0
Siemens NH-1-125 | Siemens NH-1-125 | 125 | [4800.0, 120.0, 7.0, 0.1, 0.004] | 0 | 0 | [180.0, 400.0, 740.0, 2000.0, 4250.0] | 0 | 0
Siemens NH-1-16 | Siemens NH-1-16 | 16 | [4000.0, 400.0, 2.0, 0.1, 0.04, 0.01] | 0 | 0 | [26.0, 35.0, 75.0, 150.0, 200.0, 300.0] | 0 | 0
Siemens NH-1-160 | Siemens NH-1-160 | 160 | [4800.0, 120.0, 7.0, 0.1, 0.004] | 0 | 0 | [210.0, 500.0, 900.0, 2300.0, 5000.0] | 0 | 0
Siemens NH-1-25 | Siemens NH-1-25 | 25 | [4000.0, 1000.0, 10.0, 0.2, 0.02, 0.01] | 0 | 0 | [40.0, 50.0, 100.0, 210.0, 400.0, 500.0] | 0 | 0
Siemens NH-1-50 | Siemens NH-1-50 | 50 | [4000.0, 40.0, 4.0, 1.0, 0.02, 0.01] | 0 | 0 | [86.0, 200.0, 300.0, 400.0, 1000.0, 1280.0] | 0 | 0
Siemens NH-1-63 | Siemens NH-1-63 | 63 | [4000.0, 100.0, 10.0, 2.0, 0.04, 0.01] | 0 | 0 | [100.0, 200.0, 300.0, 400.0, 1000.0, 1500.0] | 0 | 0
Siemens NH-1-80 | Siemens NH-1-80 | 80 | [4800.0, 120.0, 7.0, 0.1, 0.01] | 0 | 0 | [150.58, 250.0, 450.0, 1150.0, 2470.0] | 0 | 0
Siemens NH-2-1000 | Siemens NH-2-1000 | 1000 | [4800.0, 120.0, 7.0, 0.1, 0.004] | 0 | 0 | [1900.0, 3500.0, 8400.0, 24000.0, 52000.0] | 0 | 0
Siemens NH-2-200 | Siemens NH-2-200 | 200 | [4800.0, 120.0, 7.0, 0.1, 0.004] | 0 | 0 | [280.0, 650.0, 1200.0, 3000.0, 7000.0] | 0 | 0
Siemens NH-2-224 | Siemens NH-2-224 | 224 | [4800.0, 120.0, 7.0, 0.2, 0.04, 0.004] | 0 | 0 | [400.0, 750.0, 1453.0, 3025.0, 4315.0, 7600.0] | 0 | 0
Siemens NH-2-250 | Siemens NH-2-250 | 250 | [4800.0, 120.0, 7.0, 0.1, 0.004] | 0 | 0 | [450.0, 800.0, 1650.0, 4000.0, 8500.0] | 0 | 0
Siemens NH-2-315 | Siemens NH-2-315 | 315 | [4800.0, 120.0, 7.0, 0.1, 0.004] | 0 | 0 | [550.0, 920.0, 1900.0, 5000.0, 11000.0] | 0 | 0
Siemens NH-2-355 | Siemens NH-2-355 | 355 | [4800.0, 120.0, 6.0, 0.1, 0.004] | 0 | 0 | [650.0, 1116.27, 2350.0, 5840.0, 12790.0] | 0 | 0
Siemens NH-2-400 | Siemens NH-2-400 | 400 | [4800.0, 120.0, 7.0, 0.1, 0.004] | 0 | 0 | [720.0, 1350.0, 2800.0, 6500.0, 15000.0] | 0 | 0
Siemens NH-2-425 | Siemens NH-2-425 | 425 | [4800.0, 120.0, 7.0, 0.1, 0.004] | 0 | 0 | [850.0, 1500.0, 3050.0, 7500.0, 16500.0] | 0 | 0
Siemens NH-2-630 | Siemens NH-2-630 | 630 | [4800.0, 120.0, 7.0, 0.1, 0.004] | 0 | 0 | [1200.0, 2000.0, 4800.0, 12000.0, 26000.0] | 0 | 0

## dtypes
| element | column | dtype
0 | bus | name | object
1 | bus | vn_kv | float64
2 | bus | type | object
3 | bus | zone | object
4 | bus | in_service | bool
5 | load | name | object
6 | load | bus | uint32
7 | load | p_mw | float64
8 | load | q_mvar | float64
9 | load | const_z_percent | float64
10 | load | const_i_percent | float64
11 | load | sn_mva | float64
12 | load | scaling | float64
13 | load | in_service | bool
14 | load | type | object
15 | ext_grid | name | object
16 | ext_grid | bus | uint32
17 | ext_grid | vm_pu | float64
18 | ext_grid | va_degree | float64
19 | ext_grid | slack_weight | float64
20 | ext_grid | in_service | bool
21 | line | name | object
22 | line | std_type | object
23 | line | from_bus | uint32
24 | line | to_bus | uint32
25 | line | length_km | float64
26 | line | r_ohm_per_km | float64
27 | line | x_ohm_per_km | float64
28 | line | c_nf_per_km | float64
29 | line | g_us_per_km | float64
30 | line | max_i_ka | float64
31 | line | df | float64
32 | line | parallel | uint32
33 | line | type | object
34 | line | in_service | bool
35 | trafo | name | object
36 | trafo | std_type | object
37 | trafo | hv_bus | uint32
38 | trafo | lv_bus | uint32
39 | trafo | sn_mva | float64
40 | trafo | vn_hv_kv | float64
41 | trafo | vn_lv_kv | float64
42 | trafo | vk_percent | float64
43 | trafo | vkr_percent | float64
44 | trafo | pfe_kw | float64
45 | trafo | i0_percent | float64
46 | trafo | shift_degree | float64
47 | trafo | tap_side | object
48 | trafo | tap_neutral | int32
49 | trafo | tap_min | int32
50 | trafo | tap_max | int32
51 | trafo | tap_step_percent | float64
52 | trafo | tap_step_degree | float64
53 | trafo | tap_pos | int32
54 | trafo | tap_phase_shifter | bool
55 | trafo | parallel | uint32
56 | trafo | df | float64
57 | trafo | in_service | bool
58 | line_geodata | coords | object
59 | bus_geodata | x | float64
60 | bus_geodata | y | float64
61 | bus_geodata | coords | object

## parameters
| version | format_version | converged | OPF_converged | name | f_hz | sn_mva
0 | 2.14.6 | 2.14.0 | FALSE | FALSE |  | 50 | 1