## bus
| name | vn_kv | type | zone | in_service
0 | bus_LV_6702-1_0_2_node_0 | 0.4 | n |  | TRUE
1 | bus_LV_6702-1_0_2_node_1 | 0.4 | n |  | TRUE
2 | bus_LV_6702-1_0_2_node_2 | 0.4 | n |  | TRUE
3 | bus_LV_6702-1_0_2_node_3 | 0.4 | n |  | TRUE
4 | bus_LV_6702-1_0_2_node_4 | 0.4 | n |  | TRUE
5 | bus_LV_6702-1_0_2_node_5 | 0.4 | n |  | TRUE
6 | bus_LV_6702-1_0_2_node_77 | 0.4 | n |  | TRUE
7 | bus_LV_6702-1_0_2_node_43 | 0.4 | n |  | TRUE
8 | bus_LV_6702-1_0_2_node_70 | 0.4 | n |  | TRUE
9 | bus_LV_6702-1_0_2_node_6 | 0.4 | n |  | TRUE
10 | bus_LV_6702-1_0_2_node_7 | 0.4 | n |  | TRUE
11 | bus_LV_6702-1_0_2_node_8 | 0.4 | n |  | TRUE
12 | bus_LV_6702-1_0_2_node_18 | 0.4 | n |  | TRUE
13 | bus_LV_6702-1_0_2_node_9 | 0.4 | n |  | TRUE
14 | bus_LV_6702-1_0_2_node_15 | 0.4 | n |  | TRUE
15 | bus_LV_6702-1_0_2_node_10 | 0.4 | n |  | TRUE
16 | bus_LV_6702-1_0_2_node_11 | 0.4 | n |  | TRUE
17 | bus_LV_6702-1_0_2_node_12 | 0.4 | n |  | TRUE
18 | bus_LV_6702-1_0_2_node_13 | 0.4 | n |  | TRUE
19 | bus_LV_6702-1_0_2_node_14 | 0.4 | n |  | TRUE
20 | bus_LV_6702-1_0_2_node_16 | 0.4 | n |  | TRUE
21 | bus_LV_6702-1_0_2_node_17 | 0.4 | n |  | TRUE
22 | bus_LV_6702-1_0_2_node_19 | 0.4 | n |  | TRUE
23 | bus_LV_6702-1_0_2_node_31 | 0.4 | n |  | TRUE
24 | bus_LV_6702-1_0_2_node_27 | 0.4 | n |  | TRUE
25 | bus_LV_6702-1_0_2_node_20 | 0.4 | n |  | TRUE
26 | bus_LV_6702-1_0_2_node_21 | 0.4 | n |  | TRUE
27 | bus_LV_6702-1_0_2_node_22 | 0.4 | n |  | TRUE
28 | bus_LV_6702-1_0_2_node_23 | 0.4 | n |  | TRUE
29 | bus_LV_6702-1_0_2_node_24 | 0.4 | n |  | TRUE
30 | bus_LV_6702-1_0_2_node_25 | 0.4 | n |  | TRUE
31 | bus_LV_6702-1_0_2_node_26 | 0.4 | n |  | TRUE
32 | bus_LV_6702-1_0_2_node_29 | 0.4 | n |  | TRUE
33 | bus_LV_6702-1_0_2_node_30 | 0.4 | n |  | TRUE
34 | bus_LV_6702-1_0_2_node_28 | 0.4 | n |  | TRUE
35 | bus_LV_6702-1_0_2_node_33 | 0.4 | n |  | TRUE
36 | bus_LV_6702-1_0_2_node_35 | 0.4 | n |  | TRUE
37 | bus_LV_6702-1_0_2_node_32 | 0.4 | n |  | TRUE
38 | bus_LV_6702-1_0_2_node_36 | 0.4 | n |  | TRUE
39 | bus_LV_6702-1_0_2_node_34 | 0.4 | n |  | TRUE
40 | bus_LV_6702-1_0_2_node_37 | 0.4 | n |  | TRUE
41 | bus_LV_6702-1_0_2_node_38 | 0.4 | n |  | TRUE
42 | bus_LV_6702-1_0_2_node_39 | 0.4 | n |  | TRUE
43 | bus_LV_6702-1_0_2_node_40 | 0.4 | n |  | TRUE
44 | bus_LV_6702-1_0_2_node_41 | 0.4 | n |  | TRUE
45 | bus_LV_6702-1_0_2_node_42 | 0.4 | n |  | TRUE
46 | bus_LV_6702-1_0_2_node_44 | 0.4 | n |  | TRUE
47 | bus_LV_6702-1_0_2_node_46 | 0.4 | n |  | TRUE
48 | bus_LV_6702-1_0_2_node_54 | 0.4 | n |  | TRUE
49 | bus_LV_6702-1_0_2_node_75 | 0.4 | n |  | TRUE
50 | bus_LV_6702-1_0_2_node_51 | 0.4 | n |  | TRUE
51 | bus_LV_6702-1_0_2_node_47 | 0.4 | n |  | TRUE
52 | bus_LV_6702-1_0_2_node_48 | 0.4 | n |  | TRUE
53 | bus_LV_6702-1_0_2_node_49 | 0.4 | n |  | TRUE
54 | bus_LV_6702-1_0_2_node_50 | 0.4 | n |  | TRUE
55 | bus_LV_6702-1_0_2_node_52 | 0.4 | n |  | TRUE
56 | bus_LV_6702-1_0_2_node_53 | 0.4 | n |  | TRUE
57 | bus_LV_6702-1_0_2_node_55 | 0.4 | n |  | TRUE
58 | bus_LV_6702-1_0_2_node_67 | 0.4 | n |  | TRUE
59 | bus_LV_6702-1_0_2_node_71 | 0.4 | n |  | TRUE
60 | bus_LV_6702-1_0_2_node_78 | 0.4 | n |  | TRUE
61 | bus_LV_6702-1_0_2_node_66 | 0.4 | n |  | TRUE
62 | bus_LV_6702-1_0_2_node_72 | 0.4 | n |  | TRUE
63 | bus_LV_6702-1_0_2_node_76 | 0.4 | n |  | TRUE
64 | bus_LV_6702-1_0_2_node_56 | 0.4 | n |  | TRUE
65 | bus_LV_6702-1_0_2_node_57 | 0.4 | n |  | TRUE
66 | bus_LV_6702-1_0_2_node_58 | 0.4 | n |  | TRUE
67 | bus_LV_6702-1_0_2_node_59 | 0.4 | n |  | TRUE
68 | bus_LV_6702-1_0_2_node_61 | 0.4 | n |  | TRUE
69 | bus_LV_6702-1_0_2_node_62 | 0.4 | n |  | TRUE
70 | bus_LV_6702-1_0_2_node_63 | 0.4 | n |  | TRUE
71 | bus_LV_6702-1_0_2_node_65 | 0.4 | n |  | TRUE
72 | bus_LV_6702-1_0_2_node_64 | 0.4 | n |  | TRUE
73 | bus_LV_6702-1_0_2_node_80 | 0.4 | n |  | TRUE
74 | bus_LV_6702-1_0_2_node_82 | 0.4 | n |  | TRUE
75 | bus_LV_6702-1_0_2_node_81 | 0.4 | n |  | TRUE
76 | bus_LV_6702-1_0_2_node_83 | 0.4 | n |  | TRUE
77 | bus_LV_6702-1_0_2_node_84 | 0.4 | n |  | TRUE
78 | bus_LV_6702-1_0_2_node_68 | 0.4 | n |  | TRUE
79 | bus_LV_6702-1_0_2_node_69 | 0.4 | n |  | TRUE
80 | bus_LV_6702-1_0_2_node_73 | 0.4 | n |  | TRUE
81 | bus_LV_6702-1_0_2_node_74 | 0.4 | n |  | TRUE
82 | bus_LV_6702-1_0_2_node_100 | 0.4 | n |  | TRUE
83 | bus_LV_6702-1_0_2_node_89 | 0.4 | n |  | TRUE
84 | bus_LV_6702-1_0_2_node_90 | 0.4 | n |  | TRUE
85 | bus_LV_6702-1_0_2_node_88 | 0.4 | n |  | TRUE
86 | bus_LV_6702-1_0_2_node_93 | 0.4 | n |  | TRUE
87 | bus_LV_6702-1_0_2_node_86 | 0.4 | n |  | TRUE
88 | bus_LV_6702-1_0_2_node_85 | 0.4 | n |  | TRUE
89 | bus_LV_6702-1_0_2_node_97 | 0.4 | n |  | TRUE
90 | bus_LV_6702-1_0_2_node_94 | 0.4 | n |  | TRUE
91 | bus_LV_6702-1_0_2_node_91 | 0.4 | n |  | TRUE
92 | bus_LV_6702-1_0_2_node_92 | 0.4 | n |  | TRUE
93 | bus_LV_6702-1_0_2_node_95 | 0.4 | n |  | TRUE
94 | bus_LV_6702-1_0_2_node_96 | 0.4 | n |  | TRUE
95 | bus_LV_6702-1_0_2_node_98 | 0.4 | n |  | TRUE
96 | bus_LV_6702-1_0_2_node_99 | 0.4 | n |  | TRUE
97 | bus_MV_330_0_node_176 | 20 | n |  | TRUE

## load
| name | bus | p_mw | q_mvar | const_z_percent | const_i_percent | sn_mva | scaling | in_service | type
0 | LV_6702-1_0_2_load_0 | 0 | 0.0043787 | 0.0010974 | 0 | 0 |  | 1 | TRUE | wye
1 | LV_6702-1_0_2_load_1 | 1 | 0.0028599 | 0.00071675 | 0 | 0 |  | 1 | TRUE | wye
2 | LV_6702-1_0_2_load_3 | 3 | 0.00042506 | 0.00010653 | 0 | 0 |  | 1 | TRUE | wye
3 | LV_6702-1_0_2_load_4 | 4 | 0.0015524 | 0.00038908 | 0 | 0 |  | 1 | TRUE | wye
4 | LV_6702-1_0_2_load_5 | 5 | 0.011114 | 0.0027854 | 0 | 0 |  | 1 | TRUE | wye
5 | LV_6702-1_0_2_load_77 | 6 | 0.00070137 | 0.00017578 | 0 | 0 |  | 1 | TRUE | wye
6 | LV_6702-1_0_2_load_43 | 7 | 0.001115 | 0.00027945 | 0 | 0 |  | 1 | TRUE | wye
7 | LV_6702-1_0_2_load_70 | 8 | 0.00014558 | 3.6486e-05 | 0 | 0 |  | 1 | TRUE | wye
8 | LV_6702-1_0_2_load_6 | 9 | 0.00028042 | 7.0279e-05 | 0 | 0 |  | 1 | TRUE | wye
9 | LV_6702-1_0_2_load_7 | 10 | 0.0061806 | 0.001549 | 0 | 0 |  | 1 | TRUE | wye
10 | LV_6702-1_0_2_load_8 | 11 | 0.0050262 | 0.0012597 | 0 | 0 |  | 1 | TRUE | wye
11 | LV_6702-1_0_2_load_18 | 12 | 0.00071557 | 0.00017934 | 0 | 0 |  | 1 | TRUE | wye
12 | LV_6702-1_0_2_load_9 | 13 | 0.0070493 | 0.0017667 | 0 | 0 |  | 1 | TRUE | wye
13 | LV_6702-1_0_2_load_15 | 14 | 0.0011926 | 0.0002989 | 0 | 0 |  | 1 | TRUE | wye
14 | LV_6702-1_0_2_load_10 | 15 | 0.0014252 | 0.00035718 | 0 | 0 |  | 1 | TRUE | wye
15 | LV_6702-1_0_2_load_11 | 16 | 0.0019039 | 0.00047717 | 0 | 0 |  | 1 | TRUE | wye
16 | LV_6702-1_0_2_load_12 | 17 | 0.00048008 | 0.00012032 | 0 | 0 |  | 1 | TRUE | wye
17 | LV_6702-1_0_2_load_14 | 19 | 0.00026966 | 6.7584e-05 | 0 | 0 |  | 1 | TRUE | wye
18 | LV_6702-1_0_2_load_16 | 20 | 0.0048075 | 0.0012049 | 0 | 0 |  | 1 | TRUE | wye
19 | LV_6702-1_0_2_load_17 | 21 | 0.0061616 | 0.0015442 | 0 | 0 |  | 1 | TRUE | wye
20 | LV_6702-1_0_2_load_19 | 22 | 0.0046571 | 0.0011672 | 0 | 0 |  | 1 | TRUE | wye
21 | LV_6702-1_0_2_load_31 | 23 | 0.0020835 | 0.00052217 | 0 | 0 |  | 1 | TRUE | wye
22 | LV_6702-1_0_2_load_27 | 24 | 0.00111 | 0.00027818 | 0 | 0 |  | 1 | TRUE | wye
23 | LV_6702-1_0_2_load_20 | 25 | 0.0011405 | 0.00028585 | 0 | 0 |  | 1 | TRUE | wye
24 | LV_6702-1_0_2_load_23 | 28 | 0.0020964 | 0.00052541 | 0 | 0 |  | 1 | TRUE | wye
25 | LV_6702-1_0_2_load_24 | 29 | 0.0018935 | 0.00047455 | 0 | 0 |  | 1 | TRUE | wye
26 | LV_6702-1_0_2_load_25 | 30 | 0.0038397 | 0.00096231 | 0 | 0 |  | 1 | TRUE | wye
27 | LV_6702-1_0_2_load_26 | 31 | 0.0031921 | 0.00080002 | 0 | 0 |  | 1 | TRUE | wye
28 | LV_6702-1_0_2_load_29 | 32 | 0.0014462 | 0.00036246 | 0 | 0 |  | 1 | TRUE | wye
29 | LV_6702-1_0_2_load_30 | 33 | 0.00083562 | 0.00020942 | 0 | 0 |  | 1 | TRUE | wye
30 | LV_6702-1_0_2_load_33 | 35 | 0.0028099 | 0.00070423 | 0 | 0 |  | 1 | TRUE | wye
31 | LV_6702-1_0_2_load_35 | 36 | 0.00059693 | 0.00014961 | 0 | 0 |  | 1 | TRUE | wye
32 | LV_6702-1_0_2_load_36 | 38 | 0.00081201 | 0.00020351 | 0 | 0 |  | 1 | TRUE | wye
33 | LV_6702-1_0_2_load_34 | 39 | 0.004029 | 0.0010098 | 0 | 0 |  | 1 | TRUE | wye
34 | LV_6702-1_0_2_load_37 | 40 | 0.0017585 | 0.00044072 | 0 | 0 |  | 1 | TRUE | wye
35 | LV_6702-1_0_2_load_38 | 41 | 0.0012872 | 0.0003226 | 0 | 0 |  | 1 | TRUE | wye
36 | LV_6702-1_0_2_load_39 | 42 | 0.0024239 | 0.0006075 | 0 | 0 |  | 1 | TRUE | wye
37 | LV_6702-1_0_2_load_42 | 45 | 0.0006068 | 0.00015208 | 0 | 0 |  | 1 | TRUE | wye
38 | LV_6702-1_0_2_load_46 | 47 | 0.00070906 | 0.00017771 | 0 | 0 |  | 1 | TRUE | wye
39 | LV_6702-1_0_2_load_75 | 49 | 0.0019336 | 0.0004846 | 0 | 0 |  | 1 | TRUE | wye
40 | LV_6702-1_0_2_load_47 | 51 | 0.00049183 | 0.00012326 | 0 | 0 |  | 1 | TRUE | wye
41 | LV_6702-1_0_2_load_48 | 52 | 0.00033927 | 8.5029e-05 | 0 | 0 |  | 1 | TRUE | wye
42 | LV_6702-1_0_2_load_49 | 53 | 0.0011568 | 0.00028992 | 0 | 0 |  | 1 | TRUE | wye
43 | LV_6702-1_0_2_load_52 | 55 | 0.00051009 | 0.00012784 | 0 | 0 |  | 1 | TRUE | wye
44 | LV_6702-1_0_2_load_53 | 56 | 0.0011492 | 0.00028802 | 0 | 0 |  | 1 | TRUE | wye
45 | LV_6702-1_0_2_load_55 | 57 | 0.0018724 | 0.00046927 | 0 | 0 |  | 1 | TRUE | wye
46 | LV_6702-1_0_2_load_67 | 58 | 9.3608e-05 | 2.346e-05 | 0 | 0 |  | 1 | TRUE | wye
47 | LV_6702-1_0_2_load_71 | 59 | 0.0017461 | 0.0004376 | 0 | 0 |  | 1 | TRUE | wye
48 | LV_6702-1_0_2_load_78 | 60 | 0.0006966 | 0.00017458 | 0 | 0 |  | 1 | TRUE | wye
49 | LV_6702-1_0_2_load_66 | 61 | 8.6748e-05 | 2.1741e-05 | 0 | 0 |  | 1 | TRUE | wye
50 | LV_6702-1_0_2_load_76 | 63 | 0.0014496 | 0.0003633 | 0 | 0 |  | 1 | TRUE | wye
51 | LV_6702-1_0_2_load_56 | 64 | 0.0013308 | 0.00033353 | 0 | 0 |  | 1 | TRUE | wye
52 | LV_6702-1_0_2_load_57 | 65 | 0.0033895 | 0.0008495 | 0 | 0 |  | 1 | TRUE | wye
53 | LV_6702-1_0_2_load_61 | 68 | 0.00065117 | 0.0001632 | 0 | 0 |  | 1 | TRUE | wye
54 | LV_6702-1_0_2_load_62 | 69 | 0.0015175 | 0.00038032 | 0 | 0 |  | 1 | TRUE | wye
55 | LV_6702-1_0_2_load_63 | 70 | 0.00058264 | 0.00014602 | 0 | 0 |  | 1 | TRUE | wye
56 | LV_6702-1_0_2_load_64 | 72 | 0.0021105 | 0.00052895 | 0 | 0 |  | 1 | TRUE | wye
57 | LV_6702-1_0_2_load_80 | 73 | 0.00076997 | 0.00019297 | 0 | 0 |  | 1 | TRUE | wye
58 | LV_6702-1_0_2_load_82 | 74 | 0.0007161 | 0.00017947 | 0 | 0 |  | 1 | TRUE | wye
59 | LV_6702-1_0_2_load_84 | 77 | 0.00074354 | 0.00018635 | 0 | 0 |  | 1 | TRUE | wye
60 | LV_6702-1_0_2_load_68 | 78 | 8.9643e-05 | 2.2467e-05 | 0 | 0 |  | 1 | TRUE | wye
61 | LV_6702-1_0_2_load_69 | 79 | 0.0004483 | 0.00011236 | 0 | 0 |  | 1 | TRUE | wye
62 | LV_6702-1_0_2_load_74 | 81 | 0.0010453 | 0.00026197 | 0 | 0 |  | 1 | TRUE | wye
63 | LV_6702-1_0_2_load_100 | 82 | 0.0010453 | 0.00026197 | 0 | 0 |  | 1 | TRUE | wye
64 | LV_6702-1_0_2_load_89 | 83 | 0.00071038 | 0.00017804 | 0 | 0 |  | 1 | TRUE | wye
65 | LV_6702-1_0_2_load_90 | 84 | 0.00081092 | 0.00020324 | 0 | 0 |  | 1 | TRUE | wye
66 | LV_6702-1_0_2_load_85 | 88 | 0.00074905 | 0.00018773 | 0 | 0 |  | 1 | TRUE | wye
67 | LV_6702-1_0_2_load_97 | 89 | 0.00064609 | 0.00016192 | 0 | 0 |  | 1 | TRUE | wye
68 | LV_6702-1_0_2_load_94 | 90 | 0.00019653 | 4.9254e-05 | 0 | 0 |  | 1 | TRUE | wye
69 | LV_6702-1_0_2_load_91 | 91 | 0.0014549 | 0.00036462 | 0 | 0 |  | 1 | TRUE | wye
70 | LV_6702-1_0_2_load_92 | 92 | 0.00049975 | 0.00012525 | 0 | 0 |  | 1 | TRUE | wye
71 | LV_6702-1_0_2_load_95 | 93 | 0.00052135 | 0.00013066 | 0 | 0 |  | 1 | TRUE | wye
72 | LV_6702-1_0_2_load_98 | 95 | 0.00066823 | 0.00016748 | 0 | 0 |  | 1 | TRUE | wye
73 | LV_6702-1_0_2_load_99 | 96 | 0.00088197 | 0.00022104 | 0 | 0 |  | 1 | TRUE | wye

## ext_grid
| name | bus | vm_pu | va_degree | slack_weight | in_service
0 |  | 46 | 1 | 0 | 1 | TRUE

## line
| name | std_type | from_bus | to_bus | length_km | r_ohm_per_km | x_ohm_per_km | c_nf_per_km | g_us_per_km | max_i_ka | df | parallel | type | in_service
0 | LV_6702-1_0_2_line_0 |  | 0 | 1 | 0.016958 | 0.125 | 0.08 | 261 | 0 | 0.364 | 1 | 1 | cs | TRUE
1 | LV_6702-1_0_2_line_1 |  | 0 | 2 | 0.0021162 | 0.125 | 0.08 | 261 | 0 | 0.364 | 1 | 1 | cs | TRUE
2 | LV_6702-1_0_2_line_2 |  | 1 | 3 | 0.047416 | 0.125 | 0.08 | 261 | 0 | 0.364 | 1 | 1 | cs | TRUE
3 | LV_6702-1_0_2_line_3 |  | 2 | 4 | 0.032941 | 0.125 | 0.08 | 261 | 0 | 0.364 | 1 | 1 | cs | TRUE
4 | LV_6702-1_0_2_line_4 |  | 2 | 5 | 0.014382 | 0.125 | 0.08 | 261 | 0 | 0.364 | 1 | 1 | cs | TRUE
5 | LV_6702-1_0_2_line_5 |  | 3 | 9 | 0.019259 | 0.125 | 0.08 | 261 | 0 | 0.364 | 1 | 1 | cs | TRUE
6 | LV_6702-1_0_2_line_6 |  | 4 | 10 | 0.00060466 | 0.125 | 0.08 | 261 | 0 | 0.364 | 1 | 1 | cs | TRUE
7 | LV_6702-1_0_2_line_7 |  | 5 | 11 | 0.017468 | 0.125 | 0.08 | 261 | 0 | 0.364 | 1 | 1 | cs | TRUE
8 | LV_6702-1_0_2_line_8 |  | 6 | 7 | 0.42676 | 0.125 | 0.08 | 261 | 0 | 0.364 | 1 | 1 | cs | TRUE
9 | LV_6702-1_0_2_line_9 |  | 6 | 8 | 0.0039564 | 0.125 | 0.08 | 261 | 0 | 0.364 | 1 | 1 | cs | TRUE
10 | LV_6702-1_0_2_line_10 |  | 7 | 44 | 0.046472 | 0.125 | 0.08 | 261 | 0 | 0.364 | 1 | 1 | cs | TRUE
11 | LV_6702-1_0_2_line_11 |  | 8 | 79 | 0.031955 | 0.125 | 0.08 | 261 | 0 | 0.364 | 1 | 1 | cs | TRUE
12 | LV_6702-1_0_2_line_12 |  | 9 | 12 | 0.0059371 | 0.125 | 0.08 | 261 | 0 | 0.364 | 1 | 1 | cs | TRUE
13 | LV_6702-1_0_2_line_13 |  | 10 | 13 | 0.025504 | 0.125 | 0.08 | 261 | 0 | 0.364 | 1 | 1 | cs | TRUE
14 | LV_6702-1_0_2_line_14 |  | 12 | 14 | 0.0050913 | 0.125 | 0.08 | 261 | 0 | 0.364 | 1 | 1 | cs | TRUE
15 | LV_6702-1_0_2_line_15 |  | 14 | 18 | 0.013186 | 0.125 | 0.08 | 261 | 0 | 0.364 | 1 | 1 | cs | TRUE
16 | LV_6702-1_0_2_line_16 |  | 15 | 16 | 0.010184 | 0.125 | 0.08 | 261 | 0 | 0.364 | 1 | 1 | cs | TRUE
17 | LV_6702-1_0_2_line_17 |  | 15 | 17 | 0.011924 | 0.125 | 0.08 | 261 | 0 | 0.364 | 1 | 1 | cs | TRUE
18 | LV_6702-1_0_2_line_18 |  | 16 | 18 | 0.024148 | 0.125 | 0.08 | 261 | 0 | 0.364 | 1 | 1 | cs | TRUE
19 | LV_6702-1_0_2_line_19 |  | 17 | 19 | 0.013556 | 0.125 | 0.08 | 261 | 0 | 0.364 | 1 | 1 | cs | TRUE
20 | LV_6702-1_0_2_line_20 |  | 18 | 20 | 0.021707 | 0.125 | 0.08 | 261 | 0 | 0.364 | 1 | 1 | cs | TRUE
21 | LV_6702-1_0_2_line_21 |  | 19 | 21 | 0.046292 | 0.125 | 0.08 | 261 | 0 | 0.364 | 1 | 1 | cs | TRUE
22 | LV_6702-1_0_2_line_22 |  | 20 | 22 | 0.020191 | 0.125 | 0.08 | 261 | 0 | 0.364 | 1 | 1 | cs | TRUE
23 | LV_6702-1_0_2_line_23 |  | 22 | 23 | 0.0055092 | 0.125 | 0.08 | 261 | 0 | 0.364 | 1 | 1 | cs | TRUE
24 | LV_6702-1_0_2_line_24 |  | 23 | 24 | 0.0074872 | 0.125 | 0.08 | 261 | 0 | 0.364 | 1 | 1 | cs | TRUE
25 | LV_6702-1_0_2_line_25 |  | 24 | 28 | 0.01899 | 0.125 | 0.08 | 261 | 0 | 0.364 | 1 | 1 | cs | TRUE
26 | LV_6702-1_0_2_line_26 |  | 25 | 26 | 0.018592 | 0.125 | 0.08 | 261 | 0 | 0.364 | 1 | 1 | cs | TRUE
27 | LV_6702-1_0_2_line_27 |  | 25 | 27 | 0.016995 | 0.125 | 0.08 | 261 | 0 | 0.364 | 1 | 1 | cs | TRUE
28 | LV_6702-1_0_2_line_28 |  | 26 | 28 | 0.0049023 | 0.125 | 0.08 | 261 | 0 | 0.364 | 1 | 1 | cs | TRUE
29 | LV_6702-1_0_2_line_29 |  | 26 | 29 | 0.016713 | 0.125 | 0.08 | 261 | 0 | 0.364 | 1 | 1 | cs | TRUE
30 | LV_6702-1_0_2_line_30 |  | 27 | 30 | 0.031372 | 0.125 | 0.08 | 261 | 0 | 0.364 | 1 | 1 | cs | TRUE
31 | LV_6702-1_0_2_line_31 |  | 27 | 31 | 0.01475 | 0.125 | 0.08 | 261 | 0 | 0.364 | 1 | 1 | cs | TRUE
32 | LV_6702-1_0_2_line_32 |  | 30 | 32 | 0.016422 | 0.125 | 0.08 | 261 | 0 | 0.364 | 1 | 1 | cs | TRUE
33 | LV_6702-1_0_2_line_33 |  | 31 | 33 | 0.020203 | 0.125 | 0.08 | 261 | 0 | 0.364 | 1 | 1 | cs | TRUE
34 | LV_6702-1_0_2_line_34 |  | 33 | 37 | 0.0079414 | 0.125 | 0.08 | 261 | 0 | 0.364 | 1 | 1 | cs | TRUE
35 | LV_6702-1_0_2_line_35 |  | 34 | 35 | 0.008305 | 0.125 | 0.08 | 261 | 0 | 0.364 | 1 | 1 | cs | TRUE
36 | LV_6702-1_0_2_line_36 |  | 34 | 36 | 0.033013 | 0.125 | 0.08 | 261 | 0 | 0.364 | 1 | 2 | cs | TRUE
37 | LV_6702-1_0_2_line_37 |  | 35 | 37 | 0.011788 | 0.125 | 0.08 | 261 | 0 | 0.364 | 1 | 1 | cs | TRUE
38 | LV_6702-1_0_2_line_38 |  | 36 | 38 | 0.014558 | 0.125 | 0.08 | 261 | 0 | 0.364 | 1 | 2 | cs | TRUE
39 | LV_6702-1_0_2_line_39 |  | 37 | 39 | 0.019637 | 0.125 | 0.08 | 261 | 0 | 0.364 | 1 | 1 | cs | TRUE
40 | LV_6702-1_0_2_line_40 |  | 38 | 41 | 0.02377 | 0.125 | 0.08 | 261 | 0 | 0.364 | 1 | 2 | cs | TRUE
41 | LV_6702-1_0_2_line_41 |  | 39 | 40 | 0.014454 | 0.125 | 0.08 | 261 | 0 | 0.364 | 1 | 1 | cs | TRUE
42 | LV_6702-1_0_2_line_42 |  | 41 | 42 | 0.0021677 | 0.125 | 0.08 | 261 | 0 | 0.364 | 1 | 2 | cs | TRUE
43 | LV_6702-1_0_2_line_43 |  | 42 | 43 | 0.05972 | 0.125 | 0.08 | 261 | 0 | 0.364 | 1 | 2 | cs | TRUE
44 | LV_6702-1_0_2_line_44 |  | 43 | 44 | 0.12524 | 0.125 | 0.08 | 261 | 0 | 0.364 | 1 | 2 | cs | TRUE
45 | LV_6702-1_0_2_line_45 |  | 44 | 45 | 0.0045976 | 0.125 | 0.08 | 261 | 0 | 0.364 | 1 | 2 | cs | TRUE
46 | LV_6702-1_0_2_line_46 |  | 45 | 46 | 0.044724 | 0.125 | 0.08 | 261 | 0 | 0.364 | 1 | 2 | cs | TRUE
47 | LV_6702-1_0_2_line_47 |  | 47 | 48 | 0.031569 | 0.125 | 0.08 | 261 | 0 | 0.364 | 1 | 1 | cs | TRUE
48 | LV_6702-1_0_2_line_48 |  | 48 | 49 | 0.013438 | 0.125 | 0.08 | 261 | 0 | 0.364 | 1 | 1 | cs | TRUE
49 | LV_6702-1_0_2_line_49 |  | 48 | 50 | 0.019413 | 0.125 | 0.08 | 261 | 0 | 0.364 | 1 | 1 | cs | TRUE
50 | LV_6702-1_0_2_line_50 |  | 49 | 63 | 0.024112 | 0.125 | 0.08 | 261 | 0 | 0.364 | 1 | 1 | cs | TRUE
51 | LV_6702-1_0_2_line_51 |  | 50 | 57 | 0.058311 | 0.125 | 0.08 | 261 | 0 | 0.364 | 1 | 1 | cs | TRUE
52 | LV_6702-1_0_2_line_52 |  | 50 | 53 | 0.0069255 | 0.125 | 0.08 | 261 | 0 | 0.364 | 1 | 1 | cs | TRUE
53 | LV_6702-1_0_2_line_53 |  | 51 | 52 | 0.0052731 | 0.125 | 0.08 | 261 | 0 | 0.364 | 1 | 1 | cs | TRUE
54 | LV_6702-1_0_2_line_54 |  | 51 | 53 | 0.0303 | 0.125 | 0.08 | 261 | 0 | 0.364 | 1 | 1 | cs | TRUE
55 | LV_6702-1_0_2_line_55 |  | 52 | 54 | 0.010251 | 0.125 | 0.08 | 261 | 0 | 0.364 | 1 | 1 | cs | TRUE
56 | LV_6702-1_0_2_line_56 |  | 54 | 55 | 0.017639 | 0.125 | 0.08 | 261 | 0 | 0.364 | 1 | 1 | cs | TRUE
57 | LV_6702-1_0_2_line_57 |  | 54 | 56 | 0.028818 | 0.125 | 0.08 | 261 | 0 | 0.364 | 1 | 1 | cs | TRUE
58 | LV_6702-1_0_2_line_58 |  | 55 | 58 | 0.015845 | 0.125 | 0.08 | 261 | 0 | 0.364 | 1 | 1 | cs | TRUE
59 | LV_6702-1_0_2_line_59 |  | 56 | 59 | 0.07978 | 0.125 | 0.08 | 261 | 0 | 0.364 | 1 | 1 | cs | TRUE
60 | LV_6702-1_0_2_line_60 |  | 57 | 60 | 0.044585 | 0.125 | 0.08 | 261 | 0 | 0.364 | 1 | 1 | cs | TRUE
61 | LV_6702-1_0_2_line_61 |  | 58 | 61 | 0.001843 | 0.125 | 0.08 | 261 | 0 | 0.364 | 1 | 1 | cs | TRUE
62 | LV_6702-1_0_2_line_62 |  | 59 | 62 | 0.010543 | 0.125 | 0.08 | 261 | 0 | 0.364 | 1 | 1 | cs | TRUE
63 | LV_6702-1_0_2_line_63 |  | 61 | 78 | 0.013801 | 0.125 | 0.08 | 261 | 0 | 0.364 | 1 | 1 | cs | TRUE
64 | LV_6702-1_0_2_line_64 |  | 62 | 80 | 0.006091 | 0.125 | 0.08 | 261 | 0 | 0.364 | 1 | 1 | cs | TRUE
65 | LV_6702-1_0_2_line_65 |  | 63 | 69 | 0.015212 | 0.125 | 0.08 | 261 | 0 | 0.364 | 1 | 1 | cs | TRUE
66 | LV_6702-1_0_2_line_66 |  | 64 | 65 | 0.031708 | 0.125 | 0.08 | 261 | 0 | 0.364 | 1 | 1 | cs | TRUE
67 | LV_6702-1_0_2_line_67 |  | 64 | 66 | 0.015742 | 0.125 | 0.08 | 261 | 0 | 0.364 | 1 | 1 | cs | TRUE
68 | LV_6702-1_0_2_line_68 |  | 65 | 67 | 0.0071763 | 0.125 | 0.08 | 261 | 0 | 0.364 | 1 | 1 | cs | TRUE
69 | LV_6702-1_0_2_line_69 |  | 66 | 68 | 0.025803 | 0.125 | 0.08 | 261 | 0 | 0.364 | 1 | 1 | cs | TRUE
70 | LV_6702-1_0_2_line_70 |  | 67 | 69 | 0.01546 | 0.125 | 0.08 | 261 | 0 | 0.364 | 1 | 1 | cs | TRUE
71 | LV_6702-1_0_2_line_71 |  | 67 | 70 | 0.022544 | 0.125 | 0.08 | 261 | 0 | 0.364 | 1 | 1 | cs | TRUE
72 | LV_6702-1_0_2_line_72 |  | 68 | 71 | 0.049233 | 0.125 | 0.08 | 261 | 0 | 0.364 | 1 | 1 | cs | TRUE
73 | LV_6702-1_0_2_line_73 |  | 70 | 72 | 0.0063498 | 0.125 | 0.08 | 261 | 0 | 0.364 | 1 | 1 | cs | TRUE
74 | LV_6702-1_0_2_line_74 |  | 71 | 73 | 0.020083 | 0.125 | 0.08 | 261 | 0 | 0.364 | 1 | 1 | cs | TRUE
75 | LV_6702-1_0_2_line_75 |  | 73 | 74 | 0.031665 | 0.125 | 0.08 | 261 | 0 | 0.364 | 1 | 1 | cs | TRUE
76 | LV_6702-1_0_2_line_76 |  | 74 | 83 | 0.022659 | 0.125 | 0.08 | 261 | 0 | 0.364 | 1 | 1 | cs | TRUE
77 | LV_6702-1_0_2_line_77 |  | 75 | 76 | 0.057235 | 0.125 | 0.08 | 261 | 0 | 0.364 | 1 | 1 | cs | TRUE
78 | LV_6702-1_0_2_line_78 |  | 75 | 77 | 0.053794 | 0.125 | 0.08 | 261 | 0 | 0.364 | 1 | 1 | cs | TRUE
79 | LV_6702-1_0_2_line_79 |  | 76 | 84 | 0.012493 | 0.125 | 0.08 | 261 | 0 | 0.364 | 1 | 1 | cs | TRUE
80 | LV_6702-1_0_2_line_80 |  | 76 | 83 | 0.032647 | 0.125 | 0.08 | 261 | 0 | 0.364 | 1 | 1 | cs | TRUE
81 | LV_6702-1_0_2_line_81 |  | 77 | 85 | 0.040037 | 0.125 | 0.08 | 261 | 0 | 0.364 | 1 | 1 | cs | TRUE
82 | LV_6702-1_0_2_line_82 |  | 78 | 79 | 0.00039398 | 0.125 | 0.08 | 261 | 0 | 0.364 | 1 | 1 | cs | TRUE
83 | LV_6702-1_0_2_line_83 |  | 80 | 81 | 0.1003 | 0.125 | 0.08 | 261 | 0 | 0.364 | 1 | 1 | cs | TRUE
84 | LV_6702-1_0_2_line_84 |  | 81 | 82 | 0.048216 | 0.125 | 0.08 | 261 | 0 | 0.364 | 1 | 1 | cs | TRUE
85 | LV_6702-1_0_2_line_85 |  | 84 | 86 | 0.024499 | 0.125 | 0.08 | 261 | 0 | 0.364 | 1 | 1 | cs | TRUE
86 | LV_6702-1_0_2_line_86 |  | 85 | 87 | 0.047873 | 0.125 | 0.08 | 261 | 0 | 0.364 | 1 | 1 | cs | TRUE
87 | LV_6702-1_0_2_line_87 |  | 86 | 89 | 0.037204 | 0.125 | 0.08 | 261 | 0 | 0.364 | 1 | 1 | cs | TRUE
88 | LV_6702-1_0_2_line_88 |  | 86 | 90 | 0.065463 | 0.125 | 0.08 | 261 | 0 | 0.364 | 1 | 1 | cs | TRUE
89 | LV_6702-1_0_2_line_89 |  | 87 | 88 | 0.082168 | 0.125 | 0.08 | 261 | 0 | 0.364 | 1 | 1 | cs | TRUE
90 | LV_6702-1_0_2_line_90 |  | 89 | 92 | 0.0031278 | 0.125 | 0.08 | 261 | 0 | 0.364 | 1 | 1 | cs | TRUE
91 | LV_6702-1_0_2_line_91 |  | 90 | 93 | 0.011696 | 0.125 | 0.08 | 261 | 0 | 0.364 | 1 | 1 | cs | TRUE
92 | LV_6702-1_0_2_line_92 |  | 91 | 92 | 0.0086524 | 0.125 | 0.08 | 261 | 0 | 0.364 | 1 | 1 | cs | TRUE
93 | LV_6702-1_0_2_line_93 |  | 93 | 94 | 0.028119 | 0.125 | 0.08 | 261 | 0 | 0.364 | 1 | 1 | cs | TRUE
94 | LV_6702-1_0_2_line_94 |  | 94 | 95 | 0.0045589 | 0.125 | 0.08 | 261 | 0 | 0.364 | 1 | 1 | cs | TRUE
95 | LV_6702-1_0_2_line_95 |  | 95 | 96 | 0.030789 | 0.125 | 0.08 | 261 | 0 | 0.364 | 1 | 1 | cs | TRUE

## trafo
| name | std_type | hv_bus | lv_bus | sn_mva | vn_hv_kv | vn_lv_kv | vk_percent | vkr_percent | pfe_kw | i0_percent | shift_degree | tap_side | tap_neutral | tap_min | tap_max | tap_step_percent | tap_step_degree | tap_pos | tap_phase_shifter | parallel | df | in_service
0 | LV_6702-1_0_2_trafo_44 | 0.63 MVA 20/0.4 kV | 97 | 46 | 0.63 | 20 | 0.4 | 6 | 1.206 | 1.65 | 0.2619 | 150 | hv | 0 | -2 | 2 | 2.5 | 0 | 0 | FALSE | 1 | 1 | TRUE

## line_geodata
| x0 | y0 | x1 | y1 | x2 | y2 | x3 | y3 | x4 | y4 | x5 | y5 | x6 | y6 | x7 | y7
0 | 2584657.2942 | 1247031.0679 | 2584663.6463 | 1247016.7073 | 2584664.1765 | 1247015.5699
1 | 2584656.4381 | 1247033.0032 | 2584657.2942 | 1247031.0679
2 | 2584664.1765 | 1247015.5699 | 2584684.2088 | 1246972.5931
3 | 2584656.4381 | 1247033.0032 | 2584651.5859 | 1247043.3002 | 2584648.1052 | 1247049.5132 | 2584644.469 | 1247053.9922 | 2584639.2451 | 1247057.875 | 2584637.4242 | 1247059.0334
4 | 2584656.4381 | 1247033.0032 | 2584666.5878 | 1247041.2932 | 2584667.4943 | 1247042.1924
5 | 2584692.3451 | 1246955.1377 | 2584684.2088 | 1246972.5931
6 | 2584636.9141 | 1247059.358 | 2584637.4242 | 1247059.0334
7 | 2584667.4943 | 1247042.1924 | 2584676.727 | 1247051.3511 | 2584678.6907 | 1247055.3588
8 | 2584231.4602 | 1246339.4801 | 2584504.3016 | 1246667.6232
9 | 2584231.4602 | 1246339.4801 | 2584227.8523 | 1246337.8564
10 | 2584550.3408 | 1246668.0241 | 2584544.1868 | 1246665.8055 | 2584516.0856 | 1246667.3358 | 2584504.3016 | 1246667.6232
11 | 2584227.8523 | 1246337.8564 | 2584198.7128 | 1246324.7421
12 | 2584692.3451 | 1246955.1377 | 2584692.3451 | 1246955.1377 | 2584692.3373 | 1246949.2006 | 2584692.3373 | 1246949.2006
13 | 2584636.9141 | 1247059.358 | 2584627.6107 | 1247065.2767 | 2584616.531 | 1247071.0426 | 2584614.7576 | 1247071.9383
14 | 2584692.3373 | 1246949.2006 | 2584690.3412 | 1246944.5169
15 | 2584685.1713 | 1246932.3862 | 2584690.3412 | 1246944.5169
16 | 2584650.9134 | 1246930.1338 | 2584661.0754 | 1246930.8019
17 | 2584639.0123 | 1246929.3926 | 2584646.1318 | 1246929.8194 | 2584650.9134 | 1246930.1338
18 | 2584685.1713 | 1246932.3862 | 2584661.0754 | 1246930.8019
19 | 2584625.6375 | 1246931.0575 | 2584627.9534 | 1246930.2782 | 2584637.4221 | 1246929.2973 | 2584639.0123 | 1246929.3926
20 | 2584685.1713 | 1246932.3862 | 2584687.6028 | 1246917.6705 | 2584688.2319 | 1246910.9078
21 | 2584588.5556 | 1246958.1989 | 2584592.415 | 1246955.2981 | 2584596.1378 | 1246952.1196 | 2584602.2015 | 1246945.8998 | 2584610.0635 | 1246939.9533 | 2584617.1052 | 1246935.1207 | 2584622.6259 | 1246932.071 | 2584625.6375 | 1246931.0575
22 | 2584688.2319 | 1246910.9078 | 2584688.9548 | 1246903.1354 | 2584688.5836 | 1246890.7562
23 | 2584688.4184 | 1246885.2494 | 2584688.5836 | 1246890.7562
24 | 2584688.4184 | 1246885.2494 | 2584688.194 | 1246877.7656
25 | 2584688.194 | 1246877.7656 | 2584688.194 | 1246877.7656 | 2584688.256 | 1246869.638 | 2584689.2917 | 1246861.2855 | 2584689.8184 | 1246858.8974
26 | 2584690.8743 | 1246854.1101 | 2584709.0827 | 1246857.8675
27 | 2584725.7268 | 1246861.3022 | 2584709.0827 | 1246857.8675
28 | 2584690.8743 | 1246854.1101 | 2584689.8184 | 1246858.8974
29 | 2584690.8743 | 1246854.1101 | 2584691.8966 | 1246849.3378 | 2584693.5528 | 1246844.3414 | 2584695.848 | 1246838.187
30 | 2584725.7268 | 1246861.3022 | 2584726.668 | 1246863.0675 | 2584734.0076 | 1246868.2074 | 2584741.3364 | 1246872.1242 | 2584751.2559 | 1246878.9585 | 2584751.2969 | 1246878.9959
31 | 2584725.7268 | 1246861.3022 | 2584725.2627 | 1246859.9914 | 2584725.0246 | 1246858.4466 | 2584725.0939 | 1246856.056 | 2584725.638 | 1246853.2639 | 2584727.9696 | 1246847.1324
32 | 2584751.2969 | 1246878.9959 | 2584763.42 | 1246890.0729
33 | 2584727.9696 | 1246847.1324 | 2584728.3762 | 1246846.0633 | 2584732.5606 | 1246834.4673 | 2584734.263 | 1246827.955
34 | 2584734.91 | 1246820.052 | 2584734.4453 | 1246827.2578 | 2584734.263 | 1246827.955
35 | 2584719.5089 | 1246808.1509 | 2584727.1234 | 1246811.4666
36 | 2584719.5089 | 1246808.1509 | 2584710.0967 | 1246787.2953 | 2584705.7392 | 1246778.1488
37 | 2584734.91 | 1246820.052 | 2584731.4292 | 1246814.6242 | 2584727.1234 | 1246811.4666
38 | 2584705.7392 | 1246778.1488 | 2584699.4778 | 1246765.0061
39 | 2584734.91 | 1246820.052 | 2584744.3106 | 1246813.1454 | 2584750.3336 | 1246807.9231
40 | 2584699.4778 | 1246765.0061 | 2584697.4369 | 1246760.7222 | 2584691.3788 | 1246745.9618 | 2584690.2706 | 1246743.0998
41 | 2584750.3336 | 1246807.9231 | 2584758.908 | 1246800.4885 | 2584760.977 | 1246798.1725
42 | 2584690.2706 | 1246743.0998 | 2584689.4879 | 1246741.0783
43 | 2584674.6372 | 1246683.3652 | 2584675.8533 | 1246689.188 | 2584681.1083 | 1246711.6999 | 2584684.5276 | 1246728.2683 | 2584689.4879 | 1246741.0783
44 | 2584674.6372 | 1246683.3652 | 2584550.3408 | 1246668.0241
45 | 2584550.3408 | 1246668.0241 | 2584547.0435 | 1246671.2282
46 | 2584514.8707 | 1246702.2947 | 2584524.9516 | 1246692.6954 | 2584547.0435 | 1246671.2282
47 | 2584092.3284 | 1246276.7691 | 2584078.9564 | 1246305.3665
48 | 2584092.3284 | 1246276.7691 | 2584085.6476 | 1246278.3215 | 2584079.2456 | 1246276.8045
49 | 2584111.4289 | 1246273.0041 | 2584092.3284 | 1246276.7691
50 | 2584079.2456 | 1246276.8045 | 2584067.7767 | 1246264.7055 | 2584062.3735 | 1246259.5888
51 | 2584111.4289 | 1246273.0041 | 2584117.0087 | 1246269.3535 | 2584127.1116 | 1246253.883 | 2584130.0422 | 1246248.1826 | 2584131.116 | 1246234.5821 | 2584128.9162 | 1246221.654
52 | 2584111.4289 | 1246273.0041 | 2584115.2741 | 1246278.7641
53 | 2584141.2486 | 1246294.3666 | 2584145.7688 | 1246297.0818
54 | 2584141.2486 | 1246294.3666 | 2584115.2741 | 1246278.7641
55 | 2584154.7214 | 1246302.0729 | 2584147.1339 | 1246297.9018 | 2584145.7688 | 1246297.0818
56 | 2584154.7214 | 1246302.0729 | 2584170.1913 | 1246310.5475
57 | 2584154.7214 | 1246302.0729 | 2584167.1468 | 1246282.2936 | 2584170.5778 | 1246278.0467
58 | 2584184.0876 | 1246318.16 | 2584170.1913 | 1246310.5475
59 | 2584230.5261 | 1246239.8482 | 2584228.4115 | 1246238.9462 | 2584216.8058 | 1246234.908 | 2584210.318 | 1246235.2145 | 2584205.5517 | 1246238.0513 | 2584182.1889 | 1246263.6747 | 2584170.5778 | 1246278.0467
60 | 2584128.9162 | 1246221.654 | 2584128.115 | 1246216.9456 | 2584123.8342 | 1246203.7042 | 2584118.0203 | 1246178.473
61 | 2584185.7682 | 1246318.9163 | 2584184.0876 | 1246318.16 | 2584184.0876 | 1246318.16
62 | 2584240.2238 | 1246243.9845 | 2584230.5261 | 1246239.8482
63 | 2584185.7682 | 1246318.9163 | 2584198.3535 | 1246324.5804
64 | 2584240.2238 | 1246243.9845 | 2584245.8201 | 1246246.4267
65 | 2584062.3735 | 1246259.5888 | 2584051.328 | 1246249.1288
66 | 2584023.4528 | 1246202.7495 | 2584029.6739 | 1246216.4777 | 2584038.0825 | 1246230.8327
67 | 2584016.1835 | 1246188.841 | 2584019.1566 | 1246193.2691 | 2584023.4528 | 1246202.7495
68 | 2584041.7097 | 1246237.0249 | 2584038.0825 | 1246230.8327
69 | 2584016.1835 | 1246188.841 | 2584015.463 | 1246163.0486
70 | 2584041.7097 | 1246237.0249 | 2584051.328 | 1246249.1288 | 2584051.328 | 1246249.1288
71 | 2584041.7097 | 1246237.0249 | 2584030.0973 | 1246236.1447 | 2584019.8615 | 1246235.9611 | 2584019.2568 | 1246235.6938
72 | 2584013.5026 | 1246113.8559 | 2584013.7267 | 1246118.5138 | 2584015.1044 | 1246150.2081 | 2584015.463 | 1246163.0486
73 | 2584019.2568 | 1246235.6938 | 2584013.4489 | 1246233.1269
74 | 2584013.5026 | 1246113.8559 | 2584012.6603 | 1246104.0853 | 2584011.2045 | 1246093.9128
75 | 2584011.2045 | 1246093.9128 | 2584010.3349 | 1246087.8368 | 2584007.4551 | 1246067.6761 | 2584006.9167 | 1246062.5423
76 | 2584006.9167 | 1246062.5423 | 2584006.1368 | 1246055.105 | 2584005.441 | 1246039.9401
77 | 2584006.0074 | 1246007.4082 | 2584013.3006 | 1246014.304 | 2584016.2956 | 1246018.4318 | 2584021.5789 | 1246025.1552 | 2584030.5245 | 1246045.3105 | 2584035.1686 | 1246055.8713
78 | 2584035.1686 | 1246055.8713 | 2584064.1002 | 1246041.9397 | 2584083.5477 | 1246032.3507
79 | 2584006.0074 | 1246007.4082 | 2584001.7343 | 1245995.6683
80 | 2584006.0074 | 1246007.4082 | 2584004.4824 | 1246021.6548 | 2584004.5449 | 1246027.9809 | 2584005.4303 | 1246039.7082 | 2584005.441 | 1246039.9401
81 | 2584117.3558 | 1246011.2654 | 2584101.2614 | 1246023.6167 | 2584083.5477 | 1246032.3507
82 | 2584198.7128 | 1246324.7421 | 2584198.3535 | 1246324.5804
83 | 2584245.8201 | 1246246.4267 | 2584248.8523 | 1246241.9602 | 2584253.9626 | 1246237.8328 | 2584288.3115 | 1246218.8624 | 2584329.1598 | 1246195.3165 | 2584330.7671 | 1246194.2216
84 | 2584330.7671 | 1246194.2216 | 2584334.2719 | 1246191.834 | 2584341.1215 | 1246188.358 | 2584348.6184 | 1246186.8705 | 2584377.2432 | 1246185.6535
85 | 2583993.3055 | 1245972.665 | 2584000.8245 | 1245993.1688 | 2584001.7343 | 1245995.6683
86 | 2584149.7741 | 1245976.2892 | 2584142.1442 | 1245984.615 | 2584122.9436 | 1246007.6481 | 2584117.3558 | 1246011.2654
87 | 2583993.3055 | 1245972.665 | 2584004.5259 | 1245965.2965 | 2584003.6929 | 1245956.1818 | 2584010.3774 | 1245950.2933 | 2584015.8572 | 1245948.6551
88 | 2583993.3055 | 1245972.665 | 2583991.3689 | 1245966.0882 | 2583981.5159 | 1245934.5504 | 2583977.9822 | 1245924.0199 | 2583974.8246 | 1245912.8881 | 2583974.1316 | 1245910.0847
89 | 2584149.7741 | 1245976.2892 | 2584153.955 | 1245980.414 | 2584156.8733 | 1245986.977 | 2584160.7726 | 1246001.5647 | 2584167.2497 | 1246019.6589 | 2584177.446 | 1246041.6011 | 2584181.9282 | 1246051.205
90 | 2584017.9674 | 1245950.9638 | 2584015.8572 | 1245948.6551 | 2584015.8572 | 1245948.6551
91 | 2583974.1316 | 1245910.0847 | 2583972.7317 | 1245904.4217 | 2583971.8067 | 1245898.6327
92 | 2584023.8049 | 1245957.3503 | 2584017.9674 | 1245950.9638
93 | 2583967.5565 | 1245870.8365 | 2583970.5031 | 1245890.4744 | 2583971.8067 | 1245898.6327
94 | 2583967.5565 | 1245870.8365 | 2583966.9249 | 1245866.3216
95 | 2583961.5587 | 1245836.0112 | 2583965.8385 | 1245858.5556 | 2583966.9249 | 1245866.3216

## bus_geodata
| x | y | coords
0 | 2584657.2942 | 1247031.0679
1 | 2584664.1765 | 1247015.5699
2 | 2584656.4381 | 1247033.0032
3 | 2584684.2088 | 1246972.5931
4 | 2584637.4242 | 1247059.0334
5 | 2584667.4943 | 1247042.1924
6 | 2584231.4602 | 1246339.4801
7 | 2584504.3016 | 1246667.6232
8 | 2584227.8523 | 1246337.8564
9 | 2584692.3451 | 1246955.1377
10 | 2584636.9141 | 1247059.358
11 | 2584678.6907 | 1247055.3588
12 | 2584692.3373 | 1246949.2006
13 | 2584614.7576 | 1247071.9383
14 | 2584690.3412 | 1246944.5169
15 | 2584650.9134 | 1246930.1338
16 | 2584661.0754 | 1246930.8019
17 | 2584639.0123 | 1246929.3926
18 | 2584685.1713 | 1246932.3862
19 | 2584625.6375 | 1246931.0575
20 | 2584688.2319 | 1246910.9078
21 | 2584588.5556 | 1246958.1989
22 | 2584688.5836 | 1246890.7562
23 | 2584688.4184 | 1246885.2494
24 | 2584688.194 | 1246877.7656
25 | 2584709.0827 | 1246857.8675
26 | 2584690.8743 | 1246854.1101
27 | 2584725.7268 | 1246861.3022
28 | 2584689.8184 | 1246858.8974
29 | 2584695.848 | 1246838.187
30 | 2584751.2969 | 1246878.9959
31 | 2584727.9696 | 1246847.1324
32 | 2584763.42 | 1246890.0729
33 | 2584734.263 | 1246827.955
34 | 2584719.5089 | 1246808.1509
35 | 2584727.1234 | 1246811.4666
36 | 2584705.7392 | 1246778.1488
37 | 2584734.91 | 1246820.052
38 | 2584699.4778 | 1246765.0061
39 | 2584750.3336 | 1246807.9231
40 | 2584760.977 | 1246798.1725
41 | 2584690.2706 | 1246743.0998
42 | 2584689.4879 | 1246741.0783
43 | 2584674.6372 | 1246683.3652
44 | 2584550.3408 | 1246668.0241
45 | 2584547.0435 | 1246671.2282
46 | 2584514.8707 | 1246702.2947
47 | 2584078.9564 | 1246305.3665
48 | 2584092.3284 | 1246276.7691
49 | 2584079.2456 | 1246276.8045
50 | 2584111.4289 | 1246273.0041
51 | 2584141.2486 | 1246294.3666
52 | 2584145.7688 | 1246297.0818
53 | 2584115.2741 | 1246278.7641
54 | 2584154.7214 | 1246302.0729
55 | 2584170.1913 | 1246310.5475
56 | 2584170.5778 | 1246278.0467
57 | 2584128.9162 | 1246221.654
58 | 2584184.0876 | 1246318.16
59 | 2584230.5261 | 1246239.8482
60 | 2584118.0203 | 1246178.473
61 | 2584185.7682 | 1246318.9163
62 | 2584240.2238 | 1246243.9845
63 | 2584062.3735 | 1246259.5888
64 | 2584023.4528 | 1246202.7495
65 | 2584038.0825 | 1246230.8327
66 | 2584016.1835 | 1246188.841
67 | 2584041.7097 | 1246237.0249
68 | 2584015.4631 | 1246163.0486
69 | 2584051.328 | 1246249.1289
70 | 2584019.2568 | 1246235.6938
71 | 2584013.5026 | 1246113.8559
72 | 2584013.4489 | 1246233.1269
73 | 2584011.2045 | 1246093.9128
74 | 2584006.9167 | 1246062.5423
75 | 2584035.1686 | 1246055.8713
76 | 2584006.0074 | 1246007.4082
77 | 2584083.5477 | 1246032.3507
78 | 2584198.3535 | 1246324.5804
79 | 2584198.7128 | 1246324.7421
80 | 2584245.8201 | 1246246.4267
81 | 2584330.7671 | 1246194.2216
82 | 2584377.2432 | 1246185.6535
83 | 2584005.441 | 1246039.9401
84 | 2584001.7343 | 1245995.6683
85 | 2584117.3558 | 1246011.2654
86 | 2583993.3055 | 1245972.665
87 | 2584149.7741 | 1245976.2892
88 | 2584181.9282 | 1246051.205
89 | 2584015.8572 | 1245948.6551
90 | 2583974.1316 | 1245910.0847
91 | 2584023.8049 | 1245957.3503
92 | 2584017.9674 | 1245950.9638
93 | 2583971.8067 | 1245898.6327
94 | 2583967.5565 | 1245870.8365
95 | 2583966.9249 | 1245866.3216
96 | 2583961.5587 | 1245836.0112
97 | 2584550.3408 | 1246668.0241

## line_std_types
| c_nf_per_km | r_ohm_per_km | x_ohm_per_km | max_i_ka | type | q_mm2 | alpha | voltage_rating
NAYY 4x50 SE | 210 | 0.642 | 0.083 | 0.142 | cs | 50 | 0.00403 | LV
NAYY 4x120 SE | 264 | 0.225 | 0.08 | 0.242 | cs | 120 | 0.00403 | LV
NAYY 4x150 SE | 261 | 0.208 | 0.08 | 0.27 | cs | 150 | 0.00403 | LV
NA2XS2Y 1x95 RM/25 12/20 kV | 216 | 0.313 | 0.132 | 0.252 | cs | 95 | 0.00403 | MV
NA2XS2Y 1x185 RM/25 12/20 kV | 273 | 0.161 | 0.117 | 0.362 | cs | 185 | 0.00403 | MV
NA2XS2Y 1x240 RM/25 12/20 kV | 304 | 0.122 | 0.112 | 0.421 | cs | 240 | 0.00403 | MV
NA2XS2Y 1x95 RM/25 6/10 kV | 315 | 0.313 | 0.123 | 0.249 | cs | 95 | 0.00403 | MV
NA2XS2Y 1x185 RM/25 6/10 kV | 406 | 0.161 | 0.11 | 0.358 | cs | 185 | 0.00403 | MV
NA2XS2Y 1x240 RM/25 6/10 kV | 456 | 0.122 | 0.105 | 0.416 | cs | 240 | 0.00403 | MV
NA2XS2Y 1x150 RM/25 12/20 kV | 250 | 0.206 | 0.116 | 0.319 | cs | 150 | 0.00403 | MV
NA2XS2Y 1x120 RM/25 12/20 kV | 230 | 0.253 | 0.119 | 0.283 | cs | 120 | 0.00403 | MV
NA2XS2Y 1x70 RM/25 12/20 kV | 190 | 0.443 | 0.132 | 0.22 | cs | 70 | 0.00403 | MV
NA2XS2Y 1x150 RM/25 6/10 kV | 360 | 0.206 | 0.11 | 0.315 | cs | 150 | 0.00403 | MV
NA2XS2Y 1x120 RM/25 6/10 kV | 340 | 0.253 | 0.113 | 0.28 | cs | 120 | 0.00403 | MV
NA2XS2Y 1x70 RM/25 6/10 kV | 280 | 0.443 | 0.123 | 0.217 | cs | 70 | 0.00403 | MV
N2XS(FL)2Y 1x120 RM/35 64/110 kV | 112 | 0.153 | 0.166 | 0.366 | cs | 120 | 0.00393 | HV
N2XS(FL)2Y 1x185 RM/35 64/110 kV | 125 | 0.099 | 0.156 | 0.457 | cs | 185 | 0.00393 | HV
N2XS(FL)2Y 1x240 RM/35 64/110 kV | 135 | 0.075 | 0.149 | 0.526 | cs | 240 | 0.00393 | HV
N2XS(FL)2Y 1x300 RM/35 64/110 kV | 144 | 0.06 | 0.144 | 0.588 | cs | 300 | 0.00393 | HV
15-AL1/3-ST1A 0.4 | 11 | 1.8769 | 0.35 | 0.105 | ol | 16 | 0.00403 | LV
24-AL1/4-ST1A 0.4 | 11.25 | 1.2012 | 0.335 | 0.14 | ol | 24 | 0.00403 | LV
48-AL1/8-ST1A 0.4 | 12.2 | 0.5939 | 0.3 | 0.21 | ol | 48 | 0.00403 | LV
94-AL1/15-ST1A 0.4 | 13.2 | 0.306 | 0.29 | 0.35 | ol | 94 | 0.00403 | LV
34-AL1/6-ST1A 10.0 | 9.7 | 0.8342 | 0.36 | 0.17 | ol | 34 | 0.00403 | MV
48-AL1/8-ST1A 10.0 | 10.1 | 0.5939 | 0.35 | 0.21 | ol | 48 | 0.00403 | MV
70-AL1/11-ST1A 10.0 | 10.4 | 0.4132 | 0.339 | 0.29 | ol | 70 | 0.00403 | MV
94-AL1/15-ST1A 10.0 | 10.75 | 0.306 | 0.33 | 0.35 | ol | 94 | 0.00403 | MV
122-AL1/20-ST1A 10.0 | 11.1 | 0.2376 | 0.323 | 0.41 | ol | 122 | 0.00403 | MV
149-AL1/24-ST1A 10.0 | 11.25 | 0.194 | 0.315 | 0.47 | ol | 149 | 0.00403 | MV
34-AL1/6-ST1A 20.0 | 9.15 | 0.8342 | 0.382 | 0.17 | ol | 34 | 0.00403 | MV
48-AL1/8-ST1A 20.0 | 9.5 | 0.5939 | 0.372 | 0.21 | ol | 48 | 0.00403 | MV
70-AL1/11-ST1A 20.0 | 9.7 | 0.4132 | 0.36 | 0.29 | ol | 70 | 0.00403 | MV
94-AL1/15-ST1A 20.0 | 10 | 0.306 | 0.35 | 0.35 | ol | 94 | 0.00403 | MV
122-AL1/20-ST1A 20.0 | 10.3 | 0.2376 | 0.344 | 0.41 | ol | 122 | 0.00403 | MV
149-AL1/24-ST1A 20.0 | 10.5 | 0.194 | 0.337 | 0.47 | ol | 149 | 0.00403 | MV
184-AL1/30-ST1A 20.0 | 10.75 | 0.1571 | 0.33 | 0.535 | ol | 184 | 0.00403 | MV
243-AL1/39-ST1A 20.0 | 11 | 0.1188 | 0.32 | 0.645 | ol | 243 | 0.00403 | MV
48-AL1/8-ST1A 110.0 | 8 | 0.5939 | 0.46 | 0.21 | ol | 48 | 0.00403 | HV
70-AL1/11-ST1A 110.0 | 8.4 | 0.4132 | 0.45 | 0.29 | ol | 70 | 0.00403 | HV
94-AL1/15-ST1A 110.0 | 8.65 | 0.306 | 0.44 | 0.35 | ol | 94 | 0.00403 | HV
122-AL1/20-ST1A 110.0 | 8.5 | 0.2376 | 0.43 | 0.41 | ol | 122 | 0.00403 | HV
149-AL1/24-ST1A 110.0 | 8.75 | 0.194 | 0.41 | 0.47 | ol | 149 | 0.00403 | HV
184-AL1/30-ST1A 110.0 | 8.8 | 0.1571 | 0.4 | 0.535 | ol | 184 | 0.00403 | HV
243-AL1/39-ST1A 110.0 | 9 | 0.1188 | 0.39 | 0.645 | ol | 243 | 0.00403 | HV
305-AL1/39-ST1A 110.0 | 9.2 | 0.0949 | 0.38 | 0.74 | ol | 305 | 0.00403 | HV
490-AL1/64-ST1A 110.0 | 9.75 | 0.059 | 0.37 | 0.96 | ol | 490 | 0.00403 | HV
679-AL1/86-ST1A 110.0 | 9.95 | 0.042 | 0.36 | 1.15 | ol | 679 | 0.00403 | HV
490-AL1/64-ST1A 220.0 | 10 | 0.059 | 0.285 | 0.96 | ol | 490 | 0.00403 | HV
679-AL1/86-ST1A 220.0 | 11.7 | 0.042 | 0.275 | 1.15 | ol | 679 | 0.00403 | HV
490-AL1/64-ST1A 380.0 | 11 | 0.059 | 0.253 | 0.96 | ol | 490 | 0.00403 | HV
679-AL1/86-ST1A 380.0 | 14.6 | 0.042 | 0.25 | 1.15 | ol | 679 | 0.00403 | HV

## trafo_std_types
| i0_percent | pfe_kw | vkr_percent | sn_mva | vn_lv_kv | vn_hv_kv | vk_percent | shift_degree | vector_group | tap_side | tap_neutral | tap_min | tap_max | tap_step_degree | tap_step_percent | tap_phase_shifter
160 MVA 380/110 kV | 0.06 | 60 | 0.25 | 160 | 110 | 380 | 12.2 | 0 | Yy0 | hv | 0 | -9 | 9 | 0 | 1.5 | FALSE
100 MVA 220/110 kV | 0.06 | 55 | 0.26 | 100 | 110 | 220 | 12 | 0 | Yy0 | hv | 0 | -9 | 9 | 0 | 1.5 | FALSE
63 MVA 110/20 kV | 0.04 | 22 | 0.32 | 63 | 20 | 110 | 18 | 150 | YNd5 | hv | 0 | -9 | 9 | 0 | 1.5 | FALSE
40 MVA 110/20 kV | 0.05 | 18 | 0.34 | 40 | 20 | 110 | 16.2 | 150 | YNd5 | hv | 0 | -9 | 9 | 0 | 1.5 | FALSE
25 MVA 110/20 kV | 0.07 | 14 | 0.41 | 25 | 20 | 110 | 12 | 150 | YNd5 | hv | 0 | -9 | 9 | 0 | 1.5 | FALSE
63 MVA 110/10 kV | 0.04 | 22 | 0.32 | 63 | 10 | 110 | 18 | 150 | YNd5 | hv | 0 | -9 | 9 | 0 | 1.5 | FALSE
40 MVA 110/10 kV | 0.05 | 18 | 0.34 | 40 | 10 | 110 | 16.2 | 150 | YNd5 | hv | 0 | -9 | 9 | 0 | 1.5 | FALSE
25 MVA 110/10 kV | 0.07 | 14 | 0.41 | 25 | 10 | 110 | 12 | 150 | YNd5 | hv | 0 | -9 | 9 | 0 | 1.5 | FALSE
0.25 MVA 20/0.4 kV | 0.32 | 0.8 | 1.44 | 0.25 | 0.4 | 20 | 6 | 150 | Yzn5 | hv | 0 | -2 | 2 | 0 | 2.5 | FALSE
0.4 MVA 20/0.4 kV | 0.3375 | 1.35 | 1.425 | 0.4 | 0.4 | 20 | 6 | 150 | Dyn5 | hv | 0 | -2 | 2 | 0 | 2.5 | FALSE
0.63 MVA 20/0.4 kV | 0.2619 | 1.65 | 1.206 | 0.63 | 0.4 | 20 | 6 | 150 | Dyn5 | hv | 0 | -2 | 2 | 0 | 2.5 | FALSE
0.25 MVA 10/0.4 kV | 0.24 | 0.6 | 1.2 | 0.25 | 0.4 | 10 | 4 | 150 | Dyn5 | hv | 0 | -2 | 2 | 0 | 2.5 | FALSE
0.4 MVA 10/0.4 kV | 0.2375 | 0.95 | 1.325 | 0.4 | 0.4 | 10 | 4 | 150 | Dyn5 | hv | 0 | -2 | 2 | 0 | 2.5 | FALSE
0.63 MVA 10/0.4 kV | 0.1873 | 1.18 | 1.0794 | 0.63 | 0.4 | 10 | 4 | 150 | Dyn5 | hv | 0 | -2 | 2 | 0 | 2.5 | FALSE

## trafo3w_std_types
| sn_hv_mva | sn_mv_mva | sn_lv_mva | vn_hv_kv | vn_mv_kv | vn_lv_kv | vk_hv_percent | vk_mv_percent | vk_lv_percent | vkr_hv_percent | vkr_mv_percent | vkr_lv_percent | pfe_kw | i0_percent | shift_mv_degree | shift_lv_degree | vector_group | tap_side | tap_neutral | tap_min | tap_max | tap_step_percent
63/25/38 MVA 110/20/10 kV | 63 | 25 | 38 | 110 | 20 | 10 | 10.4 | 10.4 | 10.4 | 0.28 | 0.32 | 0.35 | 35 | 0.89 | 0 | 0 | YN0yn0yn0 | hv | 0 | -10 | 10 | 1.2
63/25/38 MVA 110/10/10 kV | 63 | 25 | 38 | 110 | 10 | 10 | 10.4 | 10.4 | 10.4 | 0.28 | 0.32 | 0.35 | 35 | 0.89 | 0 | 0 | YN0yn0yn0 | hv | 0 | -10 | 10 | 1.2

## fuse_std_types
| fuse_type | i_rated_a | t_avg | t_min | t_total | x_avg | x_min | x_total
HV 100A | HV 100A | 100 | 0 | [10.0, 3.64, 0.854, 0.281, 0.1, 0.0531, 0.022, 0.01] | [10.0, 4.267, 1.21, 0.403, 0.1, 0.058, 0.022, 0.01] | 0 | [300.0, 350.0, 450.0, 550.0, 700.0, 850.0, 1200.0, 1752.0] | [600.0, 700.0, 900.0, 1150.0, 1665.0, 2000.0, 3000.0, 4313.0]
HV 10A | HV 10A | 10 | 0 | [10.0, 1675.0, 0.344, 0.156, 0.1, 0.0417, 0.0171, 0.01] | [10.0, 1.3, 0.3, 0.155, 0.1, 0.0555, 0.023, 0.01] | 0 | [30.0, 32.0, 35.0, 37.0, 39.0, 50.0, 70.0, 88.0] | [60.0, 70.0, 80.0, 87.0, 94.0, 110.0, 150.0, 216.0]
HV 125A | HV 125A | 125 | 0 | [10.0, 1.82, 0.344, 0.1, 0.0467, 0.0269, 0.01] | [10.0, 2.478, 0.426, 0.1, 0.0427, 0.0211, 0.01] | 0 | [375.0, 500.0, 700.0, 925.0, 1200.0, 1500.0, 2341.0] | [750.0, 1000.0, 1500.0, 2200.0, 3000.0, 4000.0, 5765.0]
HV 160A | HV 160A | 160 | 0 | [10.0, 4.15, 1.03, 0.198, 0.1, 0.051, 0.0172, 0.01] | [10.0, 2.3, 0.734, 0.274, 0.1, 0.046, 0.0177, 0.01] | 0 | [480.0, 550.0, 700.0, 1000.0, 1260.0, 1600.0, 2500.0, 3227.0] | [960.0, 1300.0, 1700.0, 2200.0, 2996.0, 4000.0, 6000.0, 7946.0]
HV 16A | HV 16A | 16 | 0 | [10.0, 0.352, 0.164, 0.1, 0.0649, 0.0342, 0.01] | [10.0, 2.34, 0.722, 0.181, 0.1, 0.055, 0.0296, 0.01] | 0 | [48.0, 60.0, 65.0, 71.0, 80.0, 100.0, 162.0] | [96.0, 110.0, 125.0, 150.0, 168.0, 200.0, 250.0, 398.0]
HV 200A | HV 200A | 200 | 0 | [10.0, 4.267, 1.21, 0.403, 0.1, 0.058, 0.022, 0.01] | [10.0, 3.73, 1.654, 0.328, 0.1, 0.0531, 0.019, 0.01] | 0 | [600.0, 700.0, 900.0, 1150.0, 1665.0, 2000.0, 3000.0, 4313.0] | [1200.0, 1500.0, 1800.0, 2700.0, 3960.0, 5000.0, 7500.0, 10620.0]
HV 20A | HV 20A | 20 | 0 | [10.0, 1.3, 0.3, 0.155, 0.1, 0.0555, 0.023, 0.01] | [10.0, 1.3, 0.161, 0.1, 0.0611, 0.0399, 0.0141, 0.01] | 0 | [60.0, 70.0, 80.0, 87.0, 94.0, 110.0, 150.0, 216.0] | [120.0, 150.0, 200.0, 223.0, 260.0, 300.0, 450.0, 532.0]
HV 25A | HV 25A | 25 | 0 | [10.0, 2.512, 0.833, 0.299, 0.1, 0.0372, 0.0223, 0.01] | [10.0, 3.125, 0.597, 0.198, 0.1, 0.0378, 0.022, 0.01] | 0 | [75.0, 82.0, 90.0, 100.0, 124.0, 170.0, 200.0, 289.0] | [150.0, 170.0, 210.0, 250.0, 294.0, 400.0, 500.0, 711.0]
HV 31.5A | HV 31.5A | 31.5 | 0 | [10.0, 2.34, 0.722, 0.181, 0.1, 0.055, 0.0296, 0.01] | [10.0, 2.84, 0.368, 0.164, 0.1, 0.0621, 0.0378, 0.0195, 0.01] | 0 | [95.0, 110.0, 125.0, 150.0, 165.0, 200.0, 250.0, 390.0] | [189.0, 220.0, 300.0, 350.0, 393.0, 450.0, 530.0, 700.0, 960.0]
HV 40A | HV 40A | 40 | 0 | [10.0, 1.3, 0.161, 0.1, 0.0611, 0.0399, 0.0141, 0.01] | [10.0, 2.05, 0.369, 0.198, 0.1, 0.051, 0.0298, 0.01] | 0 | [120.0, 150.0, 200.0, 223.0, 260.0, 300.0, 450.0, 532.0] | [240.0, 300.0, 400.0, 450.0, 530.0, 650.0, 800.0, 1311.0]
HV 50A | HV 50A | 50 | 0 | [10.0, 3.215, 0.597, 0.198, 0.1, 0.0378, 0.022, 0.01] | [10.0, 3.64, 0.854, 0.281, 0.1, 0.0531, 0.022, 0.01] | 0 | [150.0, 170.0, 210.0, 250.0, 294.0, 400.0, 500.0, 711.0] | [300.0, 350.0, 450.0, 550.0, 700.0, 850.0, 1200.0, 1752.0]
HV 6.3A | HV 6.3A | 6.3 | 0 | [10.0, 1.39, 0.344, 0.168, 0.1, 0.056, 0.0263, 0.01] | [10.0, 1.711, 0.516, 0.198, 0.1, 0.0634, 0.0303, 0.01] | 0 | [19.0, 19.5, 20.4, 20.8, 22.0, 25.0, 32.0, 48.0] | [38.0, 40.0, 43.0, 48.0, 53.0, 60.0, 75.0, 118.0]
HV 63A | HV 63A | 63 | 0 | [10.0, 2.84, 0.368, 0.164, 0.1, 0.0621, 0.0378, 0.0195, 0.01] | [10.0, 1.82, 0.344, 0.1, 0.0467, 0.0269, 0.01] | 0 | [189.0, 220.0, 300.0, 350.0, 393.0, 450.0, 530.0, 700.0, 961.0] | [378.0, 500.0, 700.0, 934.0, 1200.0, 1500.0, 2366.0]
HV 80A | HV 80A | 80 | 0 | [10.0, 2.05, 0.369, 0.198, 0.1, 0.051, 0.0298, 0.01] | [10.0, 4.15, 1.03, 0.198, 0.1, 0.051, 0.0172, 0.01] | 0 | [240.0, 300.0, 400.0, 450.0, 530.0, 650.0, 800.0, 1311.0] | [480.0, 550.0, 700.0, 1000.0, 1260.0, 1600.0, 2500.0, 3227.0]
Siemens NH-1-100 | Siemens NH-1-100 | 100 | [5400.0, 2000.0, 400.0, 20.0, 1.0, 0.2, 0.012, 0.004] | 0 | 0 | [150.0, 190.0, 250.0, 430.0, 900.0, 1250.0, 2700.0, 3600.0] | 0 | 0
Siemens NH-1-125 | Siemens NH-1-125 | 125 | [4800.0, 120.0, 7.0, 0.1, 0.004] | 0 | 0 | [180.0, 400.0, 740.0, 2000.0, 4250.0] | 0 | 0
Siemens NH-1-16 | Siemens NH-1-16 | 16 | [4000.0, 400.0, 2.0, 0.1, 0.04, 0.01] | 0 | 0 | [26.0, 35.0, 75.0, 150.0, 200.0, 300.0] | 0 | 0
Siemens NH-1-160 | Siemens NH-1-160 | 160 | [4800.0, 120.0, 7.0, 0.1, 0.004] | 0 | 0 | [210.0, 500.0, 900.0, 2300.0, 5000.0] | 0 | 0
Siemens NH-1-25 | Siemens NH-1-25 | 25 | [4000.0, 1000.0, 10.0, 0.2, 0.02, 0.01] | 0 | 0 | [40.0, 50.0, 100.0, 210.0, 400.0, 500.0] | 0 | 0
Siemens NH-1-50 | Siemens NH-1-50 | 50 | [4000.0, 40.0, 4.0, 1.0, 0.02, 0.01] | 0 | 0 | [86.0, 200.0, 300.0, 400.0, 1000.0, 1280.0] | 0 | 0
Siemens NH-1-63 | Siemens NH-1-63 | 63 | [4000.0, 100.0, 10.0, 2.0, 0.04, 0.01] | 0 | 0 | [100.0, 200.0, 300.0, 400.0, 1000.0, 1500.0] | 0 | 0
Siemens NH-1-80 | Siemens NH-1-80 | 80 | [4800.0, 120.0, 7.0, 0.1, 0.01] | 0 | 0 | [150.58, 250.0, 450.0, 1150.0, 2470.0] | 0 | 0
Siemens NH-2-1000 | Siemens NH-2-1000 | 1000 | [4800.0, 120.0, 7.0, 0.1, 0.004] | 0 | 0 | [1900.0, 3500.0, 8400.0, 24000.0, 52000.0] | 0 | 0
Siemens NH-2-200 | Siemens NH-2-200 | 200 | [4800.0, 120.0, 7.0, 0.1, 0.004] | 0 | 0 | [280.0, 650.0, 1200.0, 3000.0, 7000.0] | 0 | 0
Siemens NH-2-224 | Siemens NH-2-224 | 224 | [4800.0, 120.0, 7.0, 0.2, 0.04, 0.004] | 0 | 0 | [400.0, 750.0, 1453.0, 3025.0, 4315.0, 7600.0] | 0 | 0
Siemens NH-2-250 | Siemens NH-2-250 | 250 | [4800.0, 120.0, 7.0, 0.1, 0.004] | 0 | 0 | [450.0, 800.0, 1650.0, 4000.0, 8500.0] | 0 | 0
Siemens NH-2-315 | Siemens NH-2-315 | 315 | [4800.0, 120.0, 7.0, 0.1, 0.004] | 0 | 0 | [550.0, 920.0, 1900.0, 5000.0, 11000.0] | 0 | 0
Siemens NH-2-355 | Siemens NH-2-355 | 355 | [4800.0, 120.0, 6.0, 0.1, 0.004] | 0 | 0 | [650.0, 1116.27, 2350.0, 5840.0, 12790.0] | 0 | 0
Siemens NH-2-400 | Siemens NH-2-400 | 400 | [4800.0, 120.0, 7.0, 0.1, 0.004] | 0 | 0 | [720.0, 1350.0, 2800.0, 6500.0, 15000.0] | 0 | 0
Siemens NH-2-425 | Siemens NH-2-425 | 425 | [4800.0, 120.0, 7.0, 0.1, 0.004] | 0 | 0 | [850.0, 1500.0, 3050.0, 7500.0, 16500.0] | 0 | 0
Siemens NH-2-630 | Siemens NH-2-630 | 630 | [4800.0, 120.0, 7.0, 0.1, 0.004] | 0 | 0 | [1200.0, 2000.0, 4800.0, 12000.0, 26000.0] | 0 | 0

## dtypes
| element | column | dtype
0 | bus | name | object
1 | bus | vn_kv | float64
2 | bus | type | object
3 | bus | zone | object
4 | bus | in_service | bool
5 | load | name | object
6 | load | bus | uint32
7 | load | p_mw | float64
8 | load | q_mvar | float64
9 | load | const_z_percent | float64
10 | load | const_i_percent | float64
11 | load | sn_mva | float64
12 | load | scaling | float64
13 | load | in_service | bool
14 | load | type | object
15 | ext_grid | name | object
16 | ext_grid | bus | uint32
17 | ext_grid | vm_pu | float64
18 | ext_grid | va_degree | float64
19 | ext_grid | slack_weight | float64
20 | ext_grid | in_service | bool
21 | line | name | object
22 | line | std_type | object
23 | line | from_bus | uint32
24 | line | to_bus | uint32
25 | line | length_km | float64
26 | line | r_ohm_per_km | float64
27 | line | x_ohm_per_km | float64
28 | line | c_nf_per_km | float64
29 | line | g_us_per_km | float64
30 | line | max_i_ka | float64
31 | line | df | float64
32 | line | parallel | uint32
33 | line | type | object
34 | line | in_service | bool
35 | trafo | name | object
36 | trafo | std_type | object
37 | trafo | hv_bus | uint32
38 | trafo | lv_bus | uint32
39 | trafo | sn_mva | float64
40 | trafo | vn_hv_kv | float64
41 | trafo | vn_lv_kv | float64
42 | trafo | vk_percent | float64
43 | trafo | vkr_percent | float64
44 | trafo | pfe_kw | float64
45 | trafo | i0_percent | float64
46 | trafo | shift_degree | float64
47 | trafo | tap_side | object
48 | trafo | tap_neutral | int32
49 | trafo | tap_min | int32
50 | trafo | tap_max | int32
51 | trafo | tap_step_percent | float64
52 | trafo | tap_step_degree | float64
53 | trafo | tap_pos | int32
54 | trafo | tap_phase_shifter | bool
55 | trafo | parallel | uint32
56 | trafo | df | float64
57 | trafo | in_service | bool
58 | line_geodata | coords | object
59 | bus_geodata | x | float64
60 | bus_geodata | y | float64
61 | bus_geodata | coords | object

## parameters
| version | format_version | converged | OPF_converged | name | f_hz | sn_mva
0 | 2.14.6 | 2.14.0 | FALSE | FALSE |  | 50 | 1