## bus
| name | vn_kv | type | zone | in_service
0 | bus_LV_6703-1_0_2_node_0 | 0.4 | n |  | TRUE
1 | bus_LV_6703-1_0_2_node_1 | 0.4 | n |  | TRUE
2 | bus_LV_6703-1_0_2_node_2 | 0.4 | n |  | TRUE
3 | bus_LV_6703-1_0_2_node_3 | 0.4 | n |  | TRUE
4 | bus_LV_6703-1_0_2_node_4 | 0.4 | n |  | TRUE
5 | bus_LV_6703-1_0_2_node_5 | 0.4 | n |  | TRUE
6 | bus_LV_6703-1_0_2_node_26 | 0.4 | n |  | TRUE
7 | bus_LV_6703-1_0_2_node_87 | 0.4 | n |  | TRUE
8 | bus_LV_6703-1_0_2_node_98 | 0.4 | n |  | TRUE
9 | bus_LV_6703-1_0_2_node_13 | 0.4 | n |  | TRUE
10 | bus_LV_6703-1_0_2_node_24 | 0.4 | n |  | TRUE
11 | bus_LV_6703-1_0_2_node_72 | 0.4 | n |  | TRUE
12 | bus_LV_6703-1_0_2_node_96 | 0.4 | n |  | TRUE
13 | bus_LV_6703-1_0_2_node_12 | 0.4 | n |  | TRUE
14 | bus_LV_6703-1_0_2_node_6 | 0.4 | n |  | TRUE
15 | bus_LV_6703-1_0_2_node_8 | 0.4 | n |  | TRUE
16 | bus_LV_6703-1_0_2_node_10 | 0.4 | n |  | TRUE
17 | bus_LV_6703-1_0_2_node_11 | 0.4 | n |  | TRUE
18 | bus_LV_6703-1_0_2_node_9 | 0.4 | n |  | TRUE
19 | bus_LV_6703-1_0_2_node_81 | 0.4 | n |  | TRUE
20 | bus_LV_6703-1_0_2_node_78 | 0.4 | n |  | TRUE
21 | bus_LV_6703-1_0_2_node_82 | 0.4 | n |  | TRUE
22 | bus_LV_6703-1_0_2_node_83 | 0.4 | n |  | TRUE
23 | bus_LV_6703-1_0_2_node_79 | 0.4 | n |  | TRUE
24 | bus_LV_6703-1_0_2_node_14 | 0.4 | n |  | TRUE
25 | bus_LV_6703-1_0_2_node_15 | 0.4 | n |  | TRUE
26 | bus_LV_6703-1_0_2_node_16 | 0.4 | n |  | TRUE
27 | bus_LV_6703-1_0_2_node_17 | 0.4 | n |  | TRUE
28 | bus_LV_6703-1_0_2_node_32 | 0.4 | n |  | TRUE
29 | bus_LV_6703-1_0_2_node_21 | 0.4 | n |  | TRUE
30 | bus_LV_6703-1_0_2_node_34 | 0.4 | n |  | TRUE
31 | bus_LV_6703-1_0_2_node_37 | 0.4 | n |  | TRUE
32 | bus_LV_6703-1_0_2_node_19 | 0.4 | n |  | TRUE
33 | bus_LV_6703-1_0_2_node_18 | 0.4 | n |  | TRUE
34 | bus_LV_6703-1_0_2_node_20 | 0.4 | n |  | TRUE
35 | bus_LV_6703-1_0_2_node_22 | 0.4 | n |  | TRUE
36 | bus_LV_6703-1_0_2_node_23 | 0.4 | n |  | TRUE
37 | bus_LV_6703-1_0_2_node_25 | 0.4 | n |  | TRUE
38 | bus_LV_6703-1_0_2_node_30 | 0.4 | n |  | TRUE
39 | bus_LV_6703-1_0_2_node_100 | 0.4 | n |  | TRUE
40 | bus_LV_6703-1_0_2_node_28 | 0.4 | n |  | TRUE
41 | bus_LV_6703-1_0_2_node_27 | 0.4 | n |  | TRUE
42 | bus_LV_6703-1_0_2_node_29 | 0.4 | n |  | TRUE
43 | bus_LV_6703-1_0_2_node_31 | 0.4 | n |  | TRUE
44 | bus_LV_6703-1_0_2_node_115 | 0.4 | n |  | TRUE
45 | bus_LV_6703-1_0_2_node_38 | 0.4 | n |  | TRUE
46 | bus_LV_6703-1_0_2_node_36 | 0.4 | n |  | TRUE
47 | bus_LV_6703-1_0_2_node_95 | 0.4 | n |  | TRUE
48 | bus_LV_6703-1_0_2_node_33 | 0.4 | n |  | TRUE
49 | bus_LV_6703-1_0_2_node_35 | 0.4 | n |  | TRUE
50 | bus_LV_6703-1_0_2_node_39 | 0.4 | n |  | TRUE
51 | bus_LV_6703-1_0_2_node_40 | 0.4 | n |  | TRUE
52 | bus_LV_6703-1_0_2_node_41 | 0.4 | n |  | TRUE
53 | bus_LV_6703-1_0_2_node_55 | 0.4 | n |  | TRUE
54 | bus_LV_6703-1_0_2_node_42 | 0.4 | n |  | TRUE
55 | bus_LV_6703-1_0_2_node_46 | 0.4 | n |  | TRUE
56 | bus_LV_6703-1_0_2_node_47 | 0.4 | n |  | TRUE
57 | bus_LV_6703-1_0_2_node_48 | 0.4 | n |  | TRUE
58 | bus_LV_6703-1_0_2_node_49 | 0.4 | n |  | TRUE
59 | bus_LV_6703-1_0_2_node_50 | 0.4 | n |  | TRUE
60 | bus_LV_6703-1_0_2_node_58 | 0.4 | n |  | TRUE
61 | bus_LV_6703-1_0_2_node_57 | 0.4 | n |  | TRUE
62 | bus_LV_6703-1_0_2_node_51 | 0.4 | n |  | TRUE
63 | bus_LV_6703-1_0_2_node_52 | 0.4 | n |  | TRUE
64 | bus_LV_6703-1_0_2_node_53 | 0.4 | n |  | TRUE
65 | bus_LV_6703-1_0_2_node_54 | 0.4 | n |  | TRUE
66 | bus_LV_6703-1_0_2_node_56 | 0.4 | n |  | TRUE
67 | bus_LV_6703-1_0_2_node_59 | 0.4 | n |  | TRUE
68 | bus_LV_6703-1_0_2_node_60 | 0.4 | n |  | TRUE
69 | bus_LV_6703-1_0_2_node_61 | 0.4 | n |  | TRUE
70 | bus_LV_6703-1_0_2_node_62 | 0.4 | n |  | TRUE
71 | bus_LV_6703-1_0_2_node_43 | 0.4 | n |  | TRUE
72 | bus_LV_6703-1_0_2_node_44 | 0.4 | n |  | TRUE
73 | bus_LV_6703-1_0_2_node_45 | 0.4 | n |  | TRUE
74 | bus_LV_6703-1_0_2_node_112 | 0.4 | n |  | TRUE
75 | bus_LV_6703-1_0_2_node_109 | 0.4 | n |  | TRUE
76 | bus_LV_6703-1_0_2_node_90 | 0.4 | n |  | TRUE
77 | bus_LV_6703-1_0_2_node_107 | 0.4 | n |  | TRUE
78 | bus_LV_6703-1_0_2_node_88 | 0.4 | n |  | TRUE
79 | bus_LV_6703-1_0_2_node_63 | 0.4 | n |  | TRUE
80 | bus_LV_6703-1_0_2_node_64 | 0.4 | n |  | TRUE
81 | bus_LV_6703-1_0_2_node_65 | 0.4 | n |  | TRUE
82 | bus_LV_6703-1_0_2_node_66 | 0.4 | n |  | TRUE
83 | bus_LV_6703-1_0_2_node_67 | 0.4 | n |  | TRUE
84 | bus_LV_6703-1_0_2_node_77 | 0.4 | n |  | TRUE
85 | bus_LV_6703-1_0_2_node_91 | 0.4 | n |  | TRUE
86 | bus_LV_6703-1_0_2_node_76 | 0.4 | n |  | TRUE
87 | bus_LV_6703-1_0_2_node_89 | 0.4 | n |  | TRUE
88 | bus_LV_6703-1_0_2_node_68 | 0.4 | n |  | TRUE
89 | bus_LV_6703-1_0_2_node_69 | 0.4 | n |  | TRUE
90 | bus_LV_6703-1_0_2_node_70 | 0.4 | n |  | TRUE
91 | bus_LV_6703-1_0_2_node_71 | 0.4 | n |  | TRUE
92 | bus_LV_6703-1_0_2_node_73 | 0.4 | n |  | TRUE
93 | bus_LV_6703-1_0_2_node_75 | 0.4 | n |  | TRUE
94 | bus_LV_6703-1_0_2_node_92 | 0.4 | n |  | TRUE
95 | bus_LV_6703-1_0_2_node_74 | 0.4 | n |  | TRUE
96 | bus_LV_6703-1_0_2_node_93 | 0.4 | n |  | TRUE
97 | bus_LV_6703-1_0_2_node_80 | 0.4 | n |  | TRUE
98 | bus_LV_6703-1_0_2_node_85 | 0.4 | n |  | TRUE
99 | bus_LV_6703-1_0_2_node_84 | 0.4 | n |  | TRUE
100 | bus_LV_6703-1_0_2_node_86 | 0.4 | n |  | TRUE
101 | bus_LV_6703-1_0_2_node_97 | 0.4 | n |  | TRUE
102 | bus_LV_6703-1_0_2_node_101 | 0.4 | n |  | TRUE
103 | bus_LV_6703-1_0_2_node_102 | 0.4 | n |  | TRUE
104 | bus_LV_6703-1_0_2_node_103 | 0.4 | n |  | TRUE
105 | bus_LV_6703-1_0_2_node_104 | 0.4 | n |  | TRUE
106 | bus_LV_6703-1_0_2_node_105 | 0.4 | n |  | TRUE
107 | bus_LV_6703-1_0_2_node_108 | 0.4 | n |  | TRUE
108 | bus_LV_6703-1_0_2_node_111 | 0.4 | n |  | TRUE
109 | bus_LV_6703-1_0_2_node_106 | 0.4 | n |  | TRUE
110 | bus_LV_6703-1_0_2_node_110 | 0.4 | n |  | TRUE
111 | bus_LV_6703-1_0_2_node_113 | 0.4 | n |  | TRUE
112 | bus_LV_6703-1_0_2_node_114 | 0.4 | n |  | TRUE
113 | bus_MV_330_0_node_4 | 20 | n |  | TRUE

## load
| name | bus | p_mw | q_mvar | const_z_percent | const_i_percent | sn_mva | scaling | in_service | type
0 | LV_6703-1_0_2_load_0 | 0 | 0.00094614 | 0.00023713 | 0 | 0 |  | 1 | TRUE | wye
1 | LV_6703-1_0_2_load_1 | 1 | 0.0019489 | 0.00048844 | 0 | 0 |  | 1 | TRUE | wye
2 | LV_6703-1_0_2_load_3 | 3 | 0.00031609 | 7.922e-05 | 0 | 0 |  | 1 | TRUE | wye
3 | LV_6703-1_0_2_load_5 | 5 | 0.00039925 | 0.00010006 | 0 | 0 |  | 1 | TRUE | wye
4 | LV_6703-1_0_2_load_26 | 6 | 0.00026201 | 6.5665e-05 | 0 | 0 |  | 1 | TRUE | wye
5 | LV_6703-1_0_2_load_87 | 7 | 0.00064829 | 0.00016248 | 0 | 0 |  | 1 | TRUE | wye
6 | LV_6703-1_0_2_load_98 | 8 | 0.0013351 | 0.0003346 | 0 | 0 |  | 1 | TRUE | wye
7 | LV_6703-1_0_2_load_13 | 9 | 0.0017919 | 0.0004491 | 0 | 0 |  | 1 | TRUE | wye
8 | LV_6703-1_0_2_load_24 | 10 | 0.0018323 | 0.00045921 | 0 | 0 |  | 1 | TRUE | wye
9 | LV_6703-1_0_2_load_72 | 11 | 0.0023765 | 0.0005956 | 0 | 0 |  | 1 | TRUE | wye
10 | LV_6703-1_0_2_load_96 | 12 | 0.00032475 | 8.1389e-05 | 0 | 0 |  | 1 | TRUE | wye
11 | LV_6703-1_0_2_load_12 | 13 | 0.0019735 | 0.00049461 | 0 | 0 |  | 1 | TRUE | wye
12 | LV_6703-1_0_2_load_6 | 14 | 0.027612 | 0.0069202 | 0 | 0 |  | 1 | TRUE | wye
13 | LV_6703-1_0_2_load_10 | 16 | 0.0018209 | 0.00045637 | 0 | 0 |  | 1 | TRUE | wye
14 | LV_6703-1_0_2_load_11 | 17 | 0.00091972 | 0.0002305 | 0 | 0 |  | 1 | TRUE | wye
15 | LV_6703-1_0_2_load_81 | 19 | 0.00074294 | 0.0001862 | 0 | 0 |  | 1 | TRUE | wye
16 | LV_6703-1_0_2_load_78 | 20 | 0.0044055 | 0.0011041 | 0 | 0 |  | 1 | TRUE | wye
17 | LV_6703-1_0_2_load_82 | 21 | 0.0010086 | 0.00025277 | 0 | 0 |  | 1 | TRUE | wye
18 | LV_6703-1_0_2_load_83 | 22 | 0.0003489 | 8.7443e-05 | 0 | 0 |  | 1 | TRUE | wye
19 | LV_6703-1_0_2_load_79 | 23 | 0.0025874 | 0.00064845 | 0 | 0 |  | 1 | TRUE | wye
20 | LV_6703-1_0_2_load_14 | 24 | 0.0016478 | 0.00041298 | 0 | 0 |  | 1 | TRUE | wye
21 | LV_6703-1_0_2_load_15 | 25 | 0.00098118 | 0.00024591 | 0 | 0 |  | 1 | TRUE | wye
22 | LV_6703-1_0_2_load_21 | 29 | 0.0019644 | 0.00049233 | 0 | 0 |  | 1 | TRUE | wye
23 | LV_6703-1_0_2_load_34 | 30 | 0.00040407 | 0.00010127 | 0 | 0 |  | 1 | TRUE | wye
24 | LV_6703-1_0_2_load_37 | 31 | 0.0016428 | 0.00041172 | 0 | 0 |  | 1 | TRUE | wye
25 | LV_6703-1_0_2_load_19 | 32 | 0.0063831 | 0.0015998 | 0 | 0 |  | 1 | TRUE | wye
26 | LV_6703-1_0_2_load_18 | 33 | 0.0043483 | 0.0010898 | 0 | 0 |  | 1 | TRUE | wye
27 | LV_6703-1_0_2_load_20 | 34 | 0.0044409 | 0.001113 | 0 | 0 |  | 1 | TRUE | wye
28 | LV_6703-1_0_2_load_22 | 35 | 0.0036797 | 0.00092221 | 0 | 0 |  | 1 | TRUE | wye
29 | LV_6703-1_0_2_load_23 | 36 | 0.0022245 | 0.00055752 | 0 | 0 |  | 1 | TRUE | wye
30 | LV_6703-1_0_2_load_25 | 37 | 0.0039242 | 0.00098349 | 0 | 0 |  | 1 | TRUE | wye
31 | LV_6703-1_0_2_load_100 | 39 | 0.0020802 | 0.00052134 | 0 | 0 |  | 1 | TRUE | wye
32 | LV_6703-1_0_2_load_27 | 41 | 0.0021926 | 0.00054951 | 0 | 0 |  | 1 | TRUE | wye
33 | LV_6703-1_0_2_load_29 | 42 | 0.0050185 | 0.0012577 | 0 | 0 |  | 1 | TRUE | wye
34 | LV_6703-1_0_2_load_115 | 44 | 0.0014268 | 0.0003576 | 0 | 0 |  | 1 | TRUE | wye
35 | LV_6703-1_0_2_load_38 | 45 | 0.0035439 | 0.00088818 | 0 | 0 |  | 1 | TRUE | wye
36 | LV_6703-1_0_2_load_36 | 46 | 0.002951 | 0.00073958 | 0 | 0 |  | 1 | TRUE | wye
37 | LV_6703-1_0_2_load_95 | 47 | 0.0041056 | 0.001029 | 0 | 0 |  | 1 | TRUE | wye
38 | LV_6703-1_0_2_load_33 | 48 | 0.0021903 | 0.00054895 | 0 | 0 |  | 1 | TRUE | wye
39 | LV_6703-1_0_2_load_35 | 49 | 0.0030872 | 0.00077373 | 0 | 0 |  | 1 | TRUE | wye
40 | LV_6703-1_0_2_load_39 | 50 | 0.0019581 | 0.00049074 | 0 | 0 |  | 1 | TRUE | wye
41 | LV_6703-1_0_2_load_40 | 51 | 0.00047372 | 0.00011872 | 0 | 0 |  | 1 | TRUE | wye
42 | LV_6703-1_0_2_load_41 | 52 | 0.00089105 | 0.00022332 | 0 | 0 |  | 1 | TRUE | wye
43 | LV_6703-1_0_2_load_42 | 54 | 0.0026312 | 0.00065945 | 0 | 0 |  | 1 | TRUE | wye
44 | LV_6703-1_0_2_load_46 | 55 | 0.0021741 | 0.00054489 | 0 | 0 |  | 1 | TRUE | wye
45 | LV_6703-1_0_2_load_47 | 56 | 0.0021573 | 0.00054067 | 0 | 0 |  | 1 | TRUE | wye
46 | LV_6703-1_0_2_load_48 | 57 | 0.0031393 | 0.00078679 | 0 | 0 |  | 1 | TRUE | wye
47 | LV_6703-1_0_2_load_49 | 58 | 0.0030627 | 0.00076759 | 0 | 0 |  | 1 | TRUE | wye
48 | LV_6703-1_0_2_load_50 | 59 | 0.0034151 | 0.0008559 | 0 | 0 |  | 1 | TRUE | wye
49 | LV_6703-1_0_2_load_58 | 60 | 0.0025013 | 0.00062688 | 0 | 0 |  | 1 | TRUE | wye
50 | LV_6703-1_0_2_load_51 | 62 | 0.0010121 | 0.00025365 | 0 | 0 |  | 1 | TRUE | wye
51 | LV_6703-1_0_2_load_52 | 63 | 0.00047627 | 0.00011937 | 0 | 0 |  | 1 | TRUE | wye
52 | LV_6703-1_0_2_load_53 | 64 | 0.00097619 | 0.00024466 | 0 | 0 |  | 1 | TRUE | wye
53 | LV_6703-1_0_2_load_54 | 65 | 0.00038688 | 9.6962e-05 | 0 | 0 |  | 1 | TRUE | wye
54 | LV_6703-1_0_2_load_56 | 66 | 0.0004964 | 0.00012441 | 0 | 0 |  | 1 | TRUE | wye
55 | LV_6703-1_0_2_load_59 | 67 | 0.00023222 | 5.82e-05 | 0 | 0 |  | 1 | TRUE | wye
56 | LV_6703-1_0_2_load_60 | 68 | 0.0013963 | 0.00034993 | 0 | 0 |  | 1 | TRUE | wye
57 | LV_6703-1_0_2_load_61 | 69 | 0.0019541 | 0.00048975 | 0 | 0 |  | 1 | TRUE | wye
58 | LV_6703-1_0_2_load_62 | 70 | 0.0033177 | 0.00083149 | 0 | 0 |  | 1 | TRUE | wye
59 | LV_6703-1_0_2_load_45 | 73 | 0.0012155 | 0.00030464 | 0 | 0 |  | 1 | TRUE | wye
60 | LV_6703-1_0_2_load_112 | 74 | 0.0031915 | 0.00079987 | 0 | 0 |  | 1 | TRUE | wye
61 | LV_6703-1_0_2_load_109 | 75 | 0.0024747 | 0.00062022 | 0 | 0 |  | 1 | TRUE | wye
62 | LV_6703-1_0_2_load_90 | 76 | 0.0020768 | 0.0005205 | 0 | 0 |  | 1 | TRUE | wye
63 | LV_6703-1_0_2_load_88 | 78 | 0.0017529 | 0.00043931 | 0 | 0 |  | 1 | TRUE | wye
64 | LV_6703-1_0_2_load_63 | 79 | 0.0042772 | 0.001072 | 0 | 0 |  | 1 | TRUE | wye
65 | LV_6703-1_0_2_load_64 | 80 | 0.0051991 | 0.001303 | 0 | 0 |  | 1 | TRUE | wye
66 | LV_6703-1_0_2_load_65 | 81 | 0.0031704 | 0.00079458 | 0 | 0 |  | 1 | TRUE | wye
67 | LV_6703-1_0_2_load_66 | 82 | 0.001714 | 0.00042957 | 0 | 0 |  | 1 | TRUE | wye
68 | LV_6703-1_0_2_load_67 | 83 | 0.0035898 | 0.00089968 | 0 | 0 |  | 1 | TRUE | wye
69 | LV_6703-1_0_2_load_77 | 84 | 0.0026151 | 0.00065542 | 0 | 0 |  | 1 | TRUE | wye
70 | LV_6703-1_0_2_load_91 | 85 | 0.001897 | 0.00047543 | 0 | 0 |  | 1 | TRUE | wye
71 | LV_6703-1_0_2_load_76 | 86 | 0.0015368 | 0.00038515 | 0 | 0 |  | 1 | TRUE | wye
72 | LV_6703-1_0_2_load_89 | 87 | 0.002898 | 0.00072631 | 0 | 0 |  | 1 | TRUE | wye
73 | LV_6703-1_0_2_load_68 | 88 | 0.0015045 | 0.00037705 | 0 | 0 |  | 1 | TRUE | wye
74 | LV_6703-1_0_2_load_69 | 89 | 0.00079787 | 0.00019996 | 0 | 0 |  | 1 | TRUE | wye
75 | LV_6703-1_0_2_load_71 | 91 | 0.00071892 | 0.00018018 | 0 | 0 |  | 1 | TRUE | wye
76 | LV_6703-1_0_2_load_73 | 92 | 0.0016939 | 0.00042453 | 0 | 0 |  | 1 | TRUE | wye
77 | LV_6703-1_0_2_load_75 | 93 | 0.00058179 | 0.00014581 | 0 | 0 |  | 1 | TRUE | wye
78 | LV_6703-1_0_2_load_92 | 94 | 0.0073961 | 0.0018536 | 0 | 0 |  | 1 | TRUE | wye
79 | LV_6703-1_0_2_load_74 | 95 | 0.0016202 | 0.00040607 | 0 | 0 |  | 1 | TRUE | wye
80 | LV_6703-1_0_2_load_93 | 96 | 0.0017935 | 0.00044949 | 0 | 0 |  | 1 | TRUE | wye
81 | LV_6703-1_0_2_load_80 | 97 | 0.0046293 | 0.0011602 | 0 | 0 |  | 1 | TRUE | wye
82 | LV_6703-1_0_2_load_85 | 98 | 0.0041161 | 0.0010316 | 0 | 0 |  | 1 | TRUE | wye
83 | LV_6703-1_0_2_load_84 | 99 | 0.00041642 | 0.00010436 | 0 | 0 |  | 1 | TRUE | wye
84 | LV_6703-1_0_2_load_86 | 100 | 0.0015148 | 0.00037965 | 0 | 0 |  | 1 | TRUE | wye
85 | LV_6703-1_0_2_load_97 | 101 | 0.00036693 | 9.1962e-05 | 0 | 0 |  | 1 | TRUE | wye
86 | LV_6703-1_0_2_load_101 | 102 | 0.0099894 | 0.0025036 | 0 | 0 |  | 1 | TRUE | wye
87 | LV_6703-1_0_2_load_103 | 104 | 0.0068059 | 0.0017057 | 0 | 0 |  | 1 | TRUE | wye
88 | LV_6703-1_0_2_load_104 | 105 | 0.0032612 | 0.00081733 | 0 | 0 |  | 1 | TRUE | wye
89 | LV_6703-1_0_2_load_105 | 106 | 0.001327 | 0.00033258 | 0 | 0 |  | 1 | TRUE | wye
90 | LV_6703-1_0_2_load_111 | 108 | 0.0029814 | 0.0007472 | 0 | 0 |  | 1 | TRUE | wye
91 | LV_6703-1_0_2_load_106 | 109 | 0.00068064 | 0.00017058 | 0 | 0 |  | 1 | TRUE | wye
92 | LV_6703-1_0_2_load_110 | 110 | 0.0032669 | 0.00081877 | 0 | 0 |  | 1 | TRUE | wye
93 | LV_6703-1_0_2_load_113 | 111 | 0.0032814 | 0.0008224 | 0 | 0 |  | 1 | TRUE | wye
94 | LV_6703-1_0_2_load_114 | 112 | 0.0036586 | 0.00091692 | 0 | 0 |  | 1 | TRUE | wye

## ext_grid
| name | bus | vm_pu | va_degree | slack_weight | in_service
0 |  | 88 | 1 | 0 | 1 | TRUE

## line
| name | std_type | from_bus | to_bus | length_km | r_ohm_per_km | x_ohm_per_km | c_nf_per_km | g_us_per_km | max_i_ka | df | parallel | type | in_service
0 | LV_6703-1_0_2_line_0 |  | 0 | 1 | 0.00552 | 0.125 | 0.08 | 261 | 0 | 0.364 | 1 | 1 | cs | TRUE
1 | LV_6703-1_0_2_line_1 |  | 0 | 2 | 0.011598 | 0.125 | 0.08 | 261 | 0 | 0.364 | 1 | 1 | cs | TRUE
2 | LV_6703-1_0_2_line_2 |  | 1 | 3 | 0.022847 | 0.125 | 0.08 | 261 | 0 | 0.364 | 1 | 1 | cs | TRUE
3 | LV_6703-1_0_2_line_3 |  | 2 | 4 | 0.015254 | 0.125 | 0.08 | 261 | 0 | 0.364 | 1 | 1 | cs | TRUE
4 | LV_6703-1_0_2_line_4 |  | 2 | 5 | 0.014381 | 0.125 | 0.08 | 261 | 0 | 0.364 | 1 | 1 | cs | TRUE
5 | LV_6703-1_0_2_line_5 |  | 3 | 6 | 0.006967 | 0.125 | 0.08 | 261 | 0 | 0.364 | 1 | 1 | cs | TRUE
6 | LV_6703-1_0_2_line_6 |  | 4 | 7 | 0.034136 | 0.125 | 0.08 | 261 | 0 | 0.364 | 1 | 1 | cs | TRUE
7 | LV_6703-1_0_2_line_7 |  | 4 | 8 | 0.012784 | 0.125 | 0.08 | 261 | 0 | 0.364 | 1 | 1 | cs | TRUE
8 | LV_6703-1_0_2_line_8 |  | 5 | 9 | 0.006872 | 0.125 | 0.08 | 261 | 0 | 0.364 | 1 | 1 | cs | TRUE
9 | LV_6703-1_0_2_line_9 |  | 6 | 10 | 0.011951 | 0.125 | 0.08 | 261 | 0 | 0.364 | 1 | 1 | cs | TRUE
10 | LV_6703-1_0_2_line_10 |  | 7 | 11 | 0.0039819 | 0.125 | 0.08 | 261 | 0 | 0.364 | 1 | 1 | cs | TRUE
11 | LV_6703-1_0_2_line_11 |  | 8 | 12 | 0.021142 | 0.125 | 0.08 | 261 | 0 | 0.364 | 1 | 1 | cs | TRUE
12 | LV_6703-1_0_2_line_12 |  | 9 | 13 | 0.0096545 | 0.125 | 0.08 | 261 | 0 | 0.364 | 1 | 1 | cs | TRUE
13 | LV_6703-1_0_2_line_13 |  | 10 | 35 | 0.01148 | 0.125 | 0.08 | 261 | 0 | 0.364 | 1 | 1 | cs | TRUE
14 | LV_6703-1_0_2_line_14 |  | 11 | 90 | 0.036815 | 0.125 | 0.08 | 261 | 0 | 0.364 | 1 | 1 | cs | TRUE
15 | LV_6703-1_0_2_line_15 |  | 12 | 101 | 0.0065647 | 0.125 | 0.08 | 261 | 0 | 0.364 | 1 | 1 | cs | TRUE
16 | LV_6703-1_0_2_line_16 |  | 13 | 16 | 0.013552 | 0.125 | 0.08 | 261 | 0 | 0.364 | 1 | 1 | cs | TRUE
17 | LV_6703-1_0_2_line_17 |  | 14 | 15 | 0.0079925 | 0.125 | 0.08 | 261 | 0 | 0.364 | 1 | 1 | cs | TRUE
18 | LV_6703-1_0_2_line_18 |  | 15 | 16 | 0.026773 | 0.125 | 0.08 | 261 | 0 | 0.364 | 1 | 1 | cs | TRUE
19 | LV_6703-1_0_2_line_19 |  | 15 | 17 | 0.016813 | 0.125 | 0.08 | 261 | 0 | 0.364 | 1 | 1 | cs | TRUE
20 | LV_6703-1_0_2_line_20 |  | 17 | 21 | 0.0012146 | 0.125 | 0.08 | 261 | 0 | 0.364 | 1 | 1 | cs | TRUE
21 | LV_6703-1_0_2_line_21 |  | 18 | 19 | 0.017212 | 0.125 | 0.08 | 261 | 0 | 0.364 | 1 | 1 | cs | TRUE
22 | LV_6703-1_0_2_line_22 |  | 18 | 20 | 0.028884 | 0.125 | 0.08 | 261 | 0 | 0.364 | 1 | 1 | cs | TRUE
23 | LV_6703-1_0_2_line_23 |  | 19 | 22 | 0.011939 | 0.125 | 0.08 | 261 | 0 | 0.364 | 1 | 1 | cs | TRUE
24 | LV_6703-1_0_2_line_24 |  | 20 | 23 | 0.0077009 | 0.125 | 0.08 | 261 | 0 | 0.364 | 1 | 1 | cs | TRUE
25 | LV_6703-1_0_2_line_25 |  | 21 | 22 | 0.0050667 | 0.125 | 0.08 | 261 | 0 | 0.364 | 1 | 1 | cs | TRUE
26 | LV_6703-1_0_2_line_26 |  | 23 | 97 | 0.034916 | 0.125 | 0.08 | 261 | 0 | 0.364 | 1 | 1 | cs | TRUE
27 | LV_6703-1_0_2_line_27 |  | 24 | 25 | 0.0058108 | 0.125 | 0.08 | 261 | 0 | 0.364 | 1 | 1 | cs | TRUE
28 | LV_6703-1_0_2_line_28 |  | 24 | 26 | 0.046678 | 0.125 | 0.08 | 261 | 0 | 0.364 | 1 | 1 | cs | TRUE
29 | LV_6703-1_0_2_line_29 |  | 26 | 27 | 0.069481 | 0.125 | 0.08 | 261 | 0 | 0.364 | 1 | 1 | cs | TRUE
30 | LV_6703-1_0_2_line_30 |  | 27 | 28 | 0.004929 | 0.125 | 0.08 | 261 | 0 | 0.364 | 1 | 1 | cs | TRUE
31 | LV_6703-1_0_2_line_31 |  | 27 | 29 | 0.055232 | 0.125 | 0.08 | 261 | 0 | 0.364 | 1 | 1 | cs | TRUE
32 | LV_6703-1_0_2_line_32 |  | 28 | 30 | 0.014415 | 0.125 | 0.08 | 261 | 0 | 0.364 | 1 | 1 | cs | TRUE
33 | LV_6703-1_0_2_line_33 |  | 28 | 31 | 0.023517 | 0.125 | 0.08 | 261 | 0 | 0.364 | 1 | 1 | cs | TRUE
34 | LV_6703-1_0_2_line_34 |  | 29 | 32 | 0.023118 | 0.125 | 0.08 | 261 | 0 | 0.364 | 1 | 1 | cs | TRUE
35 | LV_6703-1_0_2_line_35 |  | 30 | 48 | 0.018789 | 0.125 | 0.08 | 261 | 0 | 0.364 | 1 | 1 | cs | TRUE
36 | LV_6703-1_0_2_line_36 |  | 31 | 46 | 0.0064058 | 0.125 | 0.08 | 261 | 0 | 0.364 | 1 | 1 | cs | TRUE
37 | LV_6703-1_0_2_line_37 |  | 32 | 33 | 0.027833 | 0.125 | 0.08 | 261 | 0 | 0.364 | 1 | 1 | cs | TRUE
38 | LV_6703-1_0_2_line_38 |  | 33 | 34 | 0.019416 | 0.125 | 0.08 | 261 | 0 | 0.364 | 1 | 1 | cs | TRUE
39 | LV_6703-1_0_2_line_39 |  | 35 | 36 | 0.00066756 | 0.125 | 0.08 | 261 | 0 | 0.364 | 1 | 1 | cs | TRUE
40 | LV_6703-1_0_2_line_40 |  | 36 | 37 | 0.027904 | 0.125 | 0.08 | 261 | 0 | 0.364 | 1 | 1 | cs | TRUE
41 | LV_6703-1_0_2_line_41 |  | 37 | 38 | 0.013459 | 0.125 | 0.08 | 261 | 0 | 0.364 | 1 | 1 | cs | TRUE
42 | LV_6703-1_0_2_line_42 |  | 38 | 39 | 0.039261 | 0.125 | 0.08 | 261 | 0 | 0.364 | 1 | 1 | cs | TRUE
43 | LV_6703-1_0_2_line_43 |  | 38 | 40 | 0.009913 | 0.125 | 0.08 | 261 | 0 | 0.364 | 1 | 1 | cs | TRUE
44 | LV_6703-1_0_2_line_44 |  | 40 | 43 | 0.014969 | 0.125 | 0.08 | 261 | 0 | 0.364 | 1 | 1 | cs | TRUE
45 | LV_6703-1_0_2_line_45 |  | 40 | 41 | 0.018496 | 0.125 | 0.08 | 261 | 0 | 0.364 | 1 | 1 | cs | TRUE
46 | LV_6703-1_0_2_line_46 |  | 41 | 42 | 0.016643 | 0.125 | 0.08 | 261 | 0 | 0.364 | 1 | 1 | cs | TRUE
47 | LV_6703-1_0_2_line_47 |  | 42 | 44 | 0.050244 | 0.125 | 0.08 | 261 | 0 | 0.364 | 1 | 1 | cs | TRUE
48 | LV_6703-1_0_2_line_48 |  | 43 | 45 | 0.01968 | 0.125 | 0.08 | 261 | 0 | 0.364 | 1 | 1 | cs | TRUE
49 | LV_6703-1_0_2_line_49 |  | 43 | 46 | 0.0080035 | 0.125 | 0.08 | 261 | 0 | 0.364 | 1 | 1 | cs | TRUE
50 | LV_6703-1_0_2_line_50 |  | 45 | 47 | 0.018306 | 0.125 | 0.08 | 261 | 0 | 0.364 | 1 | 1 | cs | TRUE
51 | LV_6703-1_0_2_line_51 |  | 48 | 49 | 0.031438 | 0.125 | 0.08 | 261 | 0 | 0.364 | 1 | 1 | cs | TRUE
52 | LV_6703-1_0_2_line_52 |  | 50 | 51 | 0.04123 | 0.125 | 0.08 | 261 | 0 | 0.364 | 1 | 1 | cs | TRUE
53 | LV_6703-1_0_2_line_53 |  | 50 | 52 | 0.022945 | 0.125 | 0.08 | 261 | 0 | 0.364 | 1 | 1 | cs | TRUE
54 | LV_6703-1_0_2_line_54 |  | 51 | 53 | 0.10264 | 0.125 | 0.08 | 261 | 0 | 0.364 | 1 | 1 | cs | TRUE
55 | LV_6703-1_0_2_line_55 |  | 52 | 54 | 0.0025561 | 0.125 | 0.08 | 261 | 0 | 0.364 | 1 | 1 | cs | TRUE
56 | LV_6703-1_0_2_line_56 |  | 53 | 67 | 0.05403 | 0.125 | 0.08 | 261 | 0 | 0.364 | 1 | 1 | cs | TRUE
57 | LV_6703-1_0_2_line_57 |  | 53 | 64 | 0.032329 | 0.125 | 0.08 | 261 | 0 | 0.364 | 1 | 1 | cs | TRUE
58 | LV_6703-1_0_2_line_58 |  | 54 | 71 | 0.016154 | 0.125 | 0.08 | 261 | 0 | 0.364 | 1 | 1 | cs | TRUE
59 | LV_6703-1_0_2_line_59 |  | 55 | 56 | 0.016702 | 0.125 | 0.08 | 261 | 0 | 0.364 | 1 | 1 | cs | TRUE
60 | LV_6703-1_0_2_line_60 |  | 55 | 57 | 0.010684 | 0.125 | 0.08 | 261 | 0 | 0.364 | 1 | 1 | cs | TRUE
61 | LV_6703-1_0_2_line_61 |  | 56 | 58 | 0.02144 | 0.125 | 0.08 | 261 | 0 | 0.364 | 1 | 1 | cs | TRUE
62 | LV_6703-1_0_2_line_62 |  | 57 | 59 | 0.015886 | 0.125 | 0.08 | 261 | 0 | 0.364 | 1 | 1 | cs | TRUE
63 | LV_6703-1_0_2_line_63 |  | 58 | 60 | 0.0025324 | 0.125 | 0.08 | 261 | 0 | 0.364 | 1 | 1 | cs | TRUE
64 | LV_6703-1_0_2_line_64 |  | 59 | 61 | 0.025822 | 0.125 | 0.08 | 261 | 0 | 0.364 | 1 | 1 | cs | TRUE
65 | LV_6703-1_0_2_line_65 |  | 61 | 66 | 0.040652 | 0.125 | 0.08 | 261 | 0 | 0.364 | 1 | 1 | cs | TRUE
66 | LV_6703-1_0_2_line_66 |  | 62 | 63 | 0.01339 | 0.125 | 0.08 | 261 | 0 | 0.364 | 1 | 1 | cs | TRUE
67 | LV_6703-1_0_2_line_67 |  | 62 | 64 | 0.023684 | 0.125 | 0.08 | 261 | 0 | 0.364 | 1 | 1 | cs | TRUE
68 | LV_6703-1_0_2_line_68 |  | 63 | 65 | 0.025145 | 0.125 | 0.08 | 261 | 0 | 0.364 | 1 | 1 | cs | TRUE
69 | LV_6703-1_0_2_line_69 |  | 65 | 66 | 0.011244 | 0.125 | 0.08 | 261 | 0 | 0.364 | 1 | 1 | cs | TRUE
70 | LV_6703-1_0_2_line_70 |  | 67 | 68 | 0.038552 | 0.125 | 0.08 | 261 | 0 | 0.364 | 1 | 1 | cs | TRUE
71 | LV_6703-1_0_2_line_71 |  | 68 | 69 | 0.047103 | 0.125 | 0.08 | 261 | 0 | 0.364 | 1 | 1 | cs | TRUE
72 | LV_6703-1_0_2_line_72 |  | 69 | 70 | 0.00016359 | 0.125 | 0.08 | 261 | 0 | 0.364 | 1 | 1 | cs | TRUE
73 | LV_6703-1_0_2_line_73 |  | 71 | 72 | 0.056478 | 0.125 | 0.08 | 261 | 0 | 0.364 | 1 | 1 | cs | TRUE
74 | LV_6703-1_0_2_line_74 |  | 71 | 73 | 0.0031541 | 0.125 | 0.08 | 261 | 0 | 0.364 | 1 | 1 | cs | TRUE
75 | LV_6703-1_0_2_line_75 |  | 72 | 74 | 0.069072 | 0.125 | 0.08 | 261 | 0 | 0.364 | 1 | 1 | cs | TRUE
76 | LV_6703-1_0_2_line_76 |  | 72 | 75 | 0.015878 | 0.125 | 0.08 | 261 | 0 | 0.364 | 1 | 1 | cs | TRUE
77 | LV_6703-1_0_2_line_77 |  | 73 | 76 | 0.040047 | 0.125 | 0.08 | 261 | 0 | 0.364 | 1 | 1 | cs | TRUE
78 | LV_6703-1_0_2_line_78 |  | 75 | 77 | 0.037922 | 0.125 | 0.08 | 261 | 0 | 0.364 | 1 | 1 | cs | TRUE
79 | LV_6703-1_0_2_line_79 |  | 76 | 78 | 0.0017773 | 0.125 | 0.08 | 261 | 0 | 0.364 | 1 | 1 | cs | TRUE
80 | LV_6703-1_0_2_line_80 |  | 77 | 110 | 0.021147 | 0.125 | 0.08 | 261 | 0 | 0.364 | 1 | 1 | cs | TRUE
81 | LV_6703-1_0_2_line_81 |  | 77 | 109 | 0.018882 | 0.125 | 0.08 | 261 | 0 | 0.364 | 1 | 1 | cs | TRUE
82 | LV_6703-1_0_2_line_82 |  | 78 | 87 | 0.018843 | 0.125 | 0.08 | 261 | 0 | 0.364 | 1 | 1 | cs | TRUE
83 | LV_6703-1_0_2_line_83 |  | 79 | 80 | 0.010104 | 0.125 | 0.08 | 261 | 0 | 0.364 | 1 | 1 | cs | TRUE
84 | LV_6703-1_0_2_line_84 |  | 79 | 81 | 0.014323 | 0.125 | 0.08 | 261 | 0 | 0.364 | 1 | 1 | cs | TRUE
85 | LV_6703-1_0_2_line_85 |  | 80 | 82 | 0.011308 | 0.125 | 0.08 | 261 | 0 | 0.364 | 1 | 1 | cs | TRUE
86 | LV_6703-1_0_2_line_86 |  | 81 | 83 | 0.017392 | 0.125 | 0.08 | 261 | 0 | 0.364 | 1 | 1 | cs | TRUE
87 | LV_6703-1_0_2_line_87 |  | 82 | 84 | 0.011251 | 0.125 | 0.08 | 261 | 0 | 0.364 | 1 | 1 | cs | TRUE
88 | LV_6703-1_0_2_line_88 |  | 83 | 85 | 0.01019 | 0.125 | 0.08 | 261 | 0 | 0.364 | 1 | 1 | cs | TRUE
89 | LV_6703-1_0_2_line_89 |  | 84 | 86 | 0.013222 | 0.125 | 0.08 | 261 | 0 | 0.364 | 1 | 1 | cs | TRUE
90 | LV_6703-1_0_2_line_90 |  | 85 | 87 | 0.0096564 | 0.125 | 0.08 | 261 | 0 | 0.364 | 1 | 1 | cs | TRUE
91 | LV_6703-1_0_2_line_91 |  | 86 | 95 | 0.011943 | 0.125 | 0.08 | 261 | 0 | 0.364 | 1 | 1 | cs | TRUE
92 | LV_6703-1_0_2_line_92 |  | 88 | 89 | 0.014026 | 0.125 | 0.08 | 261 | 0 | 0.364 | 1 | 1 | cs | TRUE
93 | LV_6703-1_0_2_line_93 |  | 88 | 90 | 0.0066991 | 0.125 | 0.08 | 261 | 0 | 0.364 | 1 | 1 | cs | TRUE
94 | LV_6703-1_0_2_line_94 |  | 89 | 91 | 0.001087 | 0.125 | 0.08 | 261 | 0 | 0.364 | 1 | 1 | cs | TRUE
95 | LV_6703-1_0_2_line_95 |  | 90 | 92 | 0.032986 | 0.125 | 0.08 | 261 | 0 | 0.364 | 1 | 1 | cs | TRUE
96 | LV_6703-1_0_2_line_96 |  | 91 | 93 | 0.0097157 | 0.125 | 0.08 | 261 | 0 | 0.364 | 1 | 1 | cs | TRUE
97 | LV_6703-1_0_2_line_97 |  | 92 | 94 | 0.01635 | 0.125 | 0.08 | 261 | 0 | 0.364 | 1 | 1 | cs | TRUE
98 | LV_6703-1_0_2_line_98 |  | 93 | 95 | 0.011611 | 0.125 | 0.08 | 261 | 0 | 0.364 | 1 | 1 | cs | TRUE
99 | LV_6703-1_0_2_line_99 |  | 94 | 96 | 0.060304 | 0.125 | 0.08 | 261 | 0 | 0.364 | 1 | 1 | cs | TRUE
100 | LV_6703-1_0_2_line_100 |  | 97 | 98 | 0.01292 | 0.125 | 0.08 | 261 | 0 | 0.364 | 1 | 1 | cs | TRUE
101 | LV_6703-1_0_2_line_101 |  | 98 | 99 | 0.019053 | 0.125 | 0.08 | 261 | 0 | 0.364 | 1 | 1 | cs | TRUE
102 | LV_6703-1_0_2_line_102 |  | 99 | 100 | 0.075044 | 0.125 | 0.08 | 261 | 0 | 0.364 | 1 | 1 | cs | TRUE
103 | LV_6703-1_0_2_line_103 |  | 102 | 103 | 0.0394 | 0.125 | 0.08 | 261 | 0 | 0.364 | 1 | 1 | cs | TRUE
104 | LV_6703-1_0_2_line_104 |  | 103 | 104 | 0.020829 | 0.125 | 0.08 | 261 | 0 | 0.364 | 1 | 1 | cs | TRUE
105 | LV_6703-1_0_2_line_105 |  | 103 | 105 | 0.025601 | 0.125 | 0.08 | 261 | 0 | 0.364 | 1 | 1 | cs | TRUE
106 | LV_6703-1_0_2_line_106 |  | 104 | 106 | 0.011757 | 0.125 | 0.08 | 261 | 0 | 0.364 | 1 | 1 | cs | TRUE
107 | LV_6703-1_0_2_line_107 |  | 105 | 107 | 0.0523 | 0.125 | 0.08 | 261 | 0 | 0.364 | 1 | 1 | cs | TRUE
108 | LV_6703-1_0_2_line_108 |  | 107 | 108 | 0.020722 | 0.125 | 0.08 | 261 | 0 | 0.364 | 1 | 1 | cs | TRUE
109 | LV_6703-1_0_2_line_109 |  | 107 | 109 | 0.036329 | 0.125 | 0.08 | 261 | 0 | 0.364 | 1 | 1 | cs | TRUE
110 | LV_6703-1_0_2_line_110 |  | 108 | 112 | 0.019893 | 0.125 | 0.08 | 261 | 0 | 0.364 | 1 | 1 | cs | TRUE
111 | LV_6703-1_0_2_line_111 |  | 110 | 111 | 0.016817 | 0.125 | 0.08 | 261 | 0 | 0.364 | 1 | 1 | cs | TRUE

## trafo
| name | std_type | hv_bus | lv_bus | sn_mva | vn_hv_kv | vn_lv_kv | vk_percent | vkr_percent | pfe_kw | i0_percent | shift_degree | tap_side | tap_neutral | tap_min | tap_max | tap_step_percent | tap_step_degree | tap_pos | tap_phase_shifter | parallel | df | in_service
0 | LV_6703-1_0_2_trafo_68 | 0.63 MVA 20/0.4 kV | 113 | 88 | 0.63 | 20 | 0.4 | 6 | 1.206 | 1.65 | 0.2619 | 150 | hv | 0 | -2 | 2 | 2.5 | 0 | 0 | FALSE | 1 | 1 | TRUE

## line_geodata
| x0 | y0 | x1 | y1 | x2 | y2 | x3 | y3 | x4 | y4 | x5 | y5 | x6 | y6
0 | 2585362.3387 | 1249576.9748 | 2585359.4749 | 1249581.6939
1 | 2585368.3559 | 1249567.0594 | 2585362.3387 | 1249576.9748
2 | 2585359.4749 | 1249581.6939 | 2585347.8 | 1249600.9324 | 2585347.6246 | 1249601.2276
3 | 2585368.3559 | 1249567.0594 | 2585374.746 | 1249553.2012
4 | 2585368.3559 | 1249567.0594 | 2585378.39 | 1249570.4922 | 2585382.1614 | 1249570.6665
5 | 2585344.065 | 1249607.2166 | 2585347.6246 | 1249601.2276
6 | 2585374.746 | 1249553.2012 | 2585378.4454 | 1249541.0953 | 2585381.2963 | 1249521.7535 | 2585381.3536 | 1249519.8277
7 | 2585374.746 | 1249553.2012 | 2585362.2013 | 1249550.7413
8 | 2585389.0261 | 1249570.9837 | 2585382.1614 | 1249570.6665
9 | 2585344.065 | 1249607.2166 | 2585337.9591 | 1249617.4898
10 | 2585381.4719 | 1249515.8475 | 2585381.3536 | 1249519.8277
11 | 2585341.3633 | 1249547.1761 | 2585359.0128 | 1249550.116 | 2585362.2013 | 1249550.7413
12 | 2585389.0261 | 1249570.9837 | 2585398.6703 | 1249571.4293
13 | 2585337.9591 | 1249617.4898 | 2585337.9591 | 1249617.4898 | 2585333.4296 | 1249628.0384
14 | 2585381.5074 | 1249479.0475 | 2585382.021 | 1249497.3803 | 2585381.4719 | 1249515.8475
15 | 2585341.3633 | 1249547.1761 | 2585334.8878 | 1249546.0974
16 | 2585412.2181 | 1249571.6694 | 2585402.3697 | 1249571.6002 | 2585398.6703 | 1249571.4293
17 | 2585438.8056 | 1249572.5773 | 2585445.851 | 1249576.3513
18 | 2585438.8056 | 1249572.5773 | 2585437.4525 | 1249571.8469 | 2585412.2181 | 1249571.6694
19 | 2585438.8056 | 1249572.5773 | 2585444.71 | 1249566.7701 | 2585450.4174 | 1249560.4287
20 | 2585451.23 | 1249559.5259 | 2585450.4174 | 1249560.4287
21 | 2585480.293 | 1249543.3338 | 2585463.8989 | 1249548.5763
22 | 2585480.293 | 1249543.3338 | 2585476.7949 | 1249529.9671 | 2585472.9784 | 1249515.3911
23 | 2585463.8989 | 1249548.5763 | 2585461.4418 | 1249549.362 | 2585455.6418 | 1249554.6241 | 2585454.6195 | 1249555.7599
24 | 2585472.9784 | 1249515.3911 | 2585471.4447 | 1249509.5337 | 2585471.0346 | 1249507.9396
25 | 2585451.23 | 1249559.5259 | 2585454.6195 | 1249555.7599
26 | 2585462.3465 | 1249474.1219 | 2585468.3881 | 1249497.6447 | 2585469.2266 | 1249500.9114 | 2585471.0346 | 1249507.9396
27 | 2585303.0599 | 1249783.5549 | 2585297.285 | 1249784.2002
28 | 2585252.4214 | 1249781.9432 | 2585260.3379 | 1249786.9377 | 2585267.3826 | 1249787.4871 | 2585275.425 | 1249785.4657 | 2585283.0395 | 1249784.446 | 2585292.8163 | 1249784.6996 | 2585297.285 | 1249784.2002
29 | 2585252.4214 | 1249781.9432 | 2585284.191 | 1249752.8338 | 2585288.1433 | 1249748.3988 | 2585296.4446 | 1249738.2159 | 2585297.9115 | 1249736.1443 | 2585299.9239 | 1249731.8142
30 | 2585301.3918 | 1249727.1075 | 2585299.9239 | 1249731.8142
31 | 2585299.9239 | 1249731.8142 | 2585303.842 | 1249737.875 | 2585307.0552 | 1249757.98 | 2585312.2632 | 1249778.7917 | 2585313.9287 | 1249784.7655
32 | 2585301.3918 | 1249727.1075 | 2585315.3883 | 1249730.5576
33 | 2585301.3918 | 1249727.1075 | 2585305.36 | 1249703.9273
34 | 2585313.9287 | 1249784.7655 | 2585320.1372 | 1249807.0341
35 | 2585333.6317 | 1249735.0545 | 2585333.6317 | 1249735.0545 | 2585315.3883 | 1249730.5576
36 | 2585306.6034 | 1249697.6463 | 2585305.9828 | 1249700.2898 | 2585305.36 | 1249703.9273
37 | 2585327.2737 | 1249833.9355 | 2585321.9371 | 1249813.4901 | 2585320.1372 | 1249807.0341
38 | 2585332.2711 | 1249852.6969 | 2585328.7816 | 1249839.7122 | 2585327.2737 | 1249833.9355
39 | 2585333.4296 | 1249628.0384 | 2585333.1662 | 1249628.6518
40 | 2585321.9798 | 1249654.212 | 2585323.9608 | 1249650.0902 | 2585333.1662 | 1249628.6518
41 | 2585316.15 | 1249666.3424 | 2585321.9798 | 1249654.212
42 | 2585316.15 | 1249666.3424 | 2585295.9254 | 1249657.2648 | 2585283.3535 | 1249647.2897 | 2585282.462 | 1249646.7469
43 | 2585311.8541 | 1249675.2812 | 2585316.15 | 1249666.3424
44 | 2585311.8541 | 1249675.2812 | 2585308.4329 | 1249689.8547
45 | 2585311.8541 | 1249675.2812 | 2585329.6215 | 1249680.4211
46 | 2585345.8692 | 1249683.5907 | 2585338.7942 | 1249683.0747 | 2585329.6215 | 1249680.4211
47 | 2585345.8692 | 1249683.5907 | 2585394.371 | 1249670.4729
48 | 2585308.4329 | 1249689.8547 | 2585297.6011 | 1249687.4023 | 2585289.2144 | 1249685.6192
49 | 2585308.4329 | 1249689.8547 | 2585306.6034 | 1249697.6463
50 | 2585271.7275 | 1249680.314 | 2585278.3767 | 1249682.814 | 2585284.7832 | 1249684.677 | 2585289.2144 | 1249685.6192
51 | 2585333.6317 | 1249735.0545 | 2585365.0415 | 1249733.735
52 | 2585473.8015 | 1249262.4664 | 2585501.416 | 1249231.8496
53 | 2585473.8015 | 1249262.4664 | 2585471.408 | 1249265.1201 | 2585468.6829 | 1249268.3067 | 2585458.8135 | 1249279.8385
54 | 2585501.416 | 1249231.8496 | 2585573.7879 | 1249159.0667
55 | 2585457.0567 | 1249281.6951 | 2585458.8135 | 1249279.8385 | 2585458.8135 | 1249279.8385
56 | 2585573.7879 | 1249159.0667 | 2585608.7497 | 1249179.8724 | 2585620.0428 | 1249186.985
57 | 2585573.7879 | 1249159.0667 | 2585596.559 | 1249136.1185
58 | 2585445.7099 | 1249293.1794 | 2585449.175 | 1249290.0244 | 2585457.0567 | 1249281.6951
59 | 2585714.6803 | 1249057.2152 | 2585725.5662 | 1249044.5488
60 | 2585714.6803 | 1249057.2152 | 2585707.7164 | 1249065.318
61 | 2585725.5662 | 1249044.5488 | 2585739.5409 | 1249028.2885
62 | 2585696.1611 | 1249068.611 | 2585701.7073 | 1249072.31 | 2585707.7164 | 1249065.318
63 | 2585739.5409 | 1249028.2885 | 2585741.1915 | 1249026.3679
64 | 2585675.2062 | 1249053.5288 | 2585692.3225 | 1249066.0509 | 2585696.1611 | 1249068.611
65 | 2585675.2062 | 1249053.5288 | 2585653.8702 | 1249078.5302 | 2585648.3716 | 1249084.0398
66 | 2585613.2411 | 1249119.3068 | 2585622.6723 | 1249109.8022
67 | 2585613.2411 | 1249119.3068 | 2585596.559 | 1249136.1185
68 | 2585640.429 | 1249091.9982 | 2585624.7605 | 1249107.6978 | 2585622.6723 | 1249109.8022
69 | 2585640.429 | 1249091.9982 | 2585648.3716 | 1249084.0398
70 | 2585620.0428 | 1249186.985 | 2585633.0524 | 1249195.1786 | 2585654.634 | 1249203.6294
71 | 2585697.2627 | 1249223.5293 | 2585671.3442 | 1249210.1728 | 2585654.634 | 1249203.6294
72 | 2585697.4081 | 1249223.6042 | 2585697.2627 | 1249223.5293
73 | 2585405.2385 | 1249254.7658 | 2585422.3647 | 1249265.2079 | 2585428.2695 | 1249271.653 | 2585438.194 | 1249282.48 | 2585445.7099 | 1249293.1794
74 | 2585445.7099 | 1249293.1794 | 2585443.4855 | 1249295.4155
75 | 2585405.2385 | 1249254.7658 | 2585363.3216 | 1249230.3317 | 2585345.2463 | 1249220.5468
76 | 2585405.2385 | 1249254.7658 | 2585392.7988 | 1249264.6328
77 | 2585415.2426 | 1249323.8073 | 2585443.4855 | 1249295.4155
78 | 2585361.9375 | 1249284.0254 | 2585367.428 | 1249284.7567 | 2585392.7988 | 1249264.6328
79 | 2585413.9892 | 1249325.0674 | 2585415.2426 | 1249323.8073
80 | 2585361.9375 | 1249284.0254 | 2585360.1834 | 1249279.9605 | 2585348.6096 | 1249267.8947
81 | 2585361.9375 | 1249284.0254 | 2585357.6931 | 1249283.4689 | 2585347.3308 | 1249293.7561
82 | 2585413.9892 | 1249325.0674 | 2585413.9892 | 1249325.0674 | 2585399.2496 | 1249336.8068
83 | 2585372.2595 | 1249378.6901 | 2585371.4499 | 1249387.2575 | 2585371.6068 | 1249388.7477
84 | 2585372.2595 | 1249378.6901 | 2585372.5387 | 1249375.7362 | 2585375.8852 | 1249364.8848
85 | 2585372.7909 | 1249399.9934 | 2585371.6068 | 1249388.7477
86 | 2585375.8852 | 1249364.8848 | 2585377.0098 | 1249361.238 | 2585381.1215 | 1249353.9675 | 2585384.5359 | 1249350.0144
87 | 2585372.7909 | 1249399.9934 | 2585373.7696 | 1249409.2882 | 2585374.0219 | 1249411.1764
88 | 2585384.5359 | 1249350.0144 | 2585388.6571 | 1249345.2432 | 2585391.6961 | 1249342.8227
89 | 2585374.0219 | 1249411.1764 | 2585375.773 | 1249424.2818
90 | 2585399.2496 | 1249336.8068 | 2585391.6961 | 1249342.8227
91 | 2585377.2879 | 1249436.1279 | 2585377.0235 | 1249433.6404 | 2585375.773 | 1249424.2818
92 | 2585381.1391 | 1249472.3633 | 2585379.6567 | 1249458.416
93 | 2585381.5074 | 1249479.0475 | 2585381.391 | 1249474.7339 | 2585381.1391 | 1249472.3633
94 | 2585379.5418 | 1249457.3351 | 2585379.6567 | 1249458.416
95 | 2585381.5074 | 1249479.0475 | 2585364.224 | 1249484.1159 | 2585349.6644 | 1249487.6169
96 | 2585379.5418 | 1249457.3351 | 2585378.515 | 1249447.6738
97 | 2585333.7673 | 1249491.4394 | 2585349.6644 | 1249487.6169
98 | 2585377.2879 | 1249436.1279 | 2585378.515 | 1249447.6738
99 | 2585333.7673 | 1249491.4394 | 2585322.221 | 1249494.2158 | 2585278.795 | 1249508.8336 | 2585276.3284 | 1249509.6825
100 | 2585462.3465 | 1249474.1219 | 2585460.3232 | 1249466.2442 | 2585459.2241 | 1249461.5855
101 | 2585454.8497 | 1249443.0416 | 2585454.8758 | 1249443.1539 | 2585459.2241 | 1249461.5855
102 | 2585436.2295 | 1249370.3639 | 2585439.756 | 1249382.93 | 2585446.3751 | 1249406.5511 | 2585452.8002 | 1249434.2199 | 2585454.8497 | 1249443.0416
103 | 2585262.8663 | 1249370.3393 | 2585290.0575 | 1249398.8527
104 | 2585262.8663 | 1249370.3393 | 2585248.4909 | 1249355.2659
105 | 2585262.8663 | 1249370.3393 | 2585281.4045 | 1249352.6824
106 | 2585240.3771 | 1249346.7581 | 2585248.4909 | 1249355.2659
107 | 2585320.2637 | 1249317.7398 | 2585318.3189 | 1249318.9788 | 2585296.9249 | 1249337.8999 | 2585281.4045 | 1249352.6824
108 | 2585320.2637 | 1249317.7398 | 2585305.8011 | 1249302.8992
109 | 2585320.2637 | 1249317.7398 | 2585328.299 | 1249312.6498 | 2585347.3308 | 1249293.7561
110 | 2585291.0438 | 1249289.5722 | 2585303.4451 | 1249300.4816 | 2585305.8011 | 1249302.8992
111 | 2585336.9679 | 1249255.7581 | 2585348.6096 | 1249267.8947

## bus_geodata
| x | y | coords
0 | 2585362.3387 | 1249576.9748
1 | 2585359.4749 | 1249581.6939
2 | 2585368.3559 | 1249567.0594
3 | 2585347.6246 | 1249601.2276
4 | 2585374.746 | 1249553.2012
5 | 2585382.1614 | 1249570.6665
6 | 2585344.065 | 1249607.2166
7 | 2585381.3536 | 1249519.8277
8 | 2585362.2013 | 1249550.7413
9 | 2585389.0261 | 1249570.9837
10 | 2585337.9591 | 1249617.4898
11 | 2585381.4719 | 1249515.8475
12 | 2585341.3633 | 1249547.1761
13 | 2585398.6703 | 1249571.4293
14 | 2585445.851 | 1249576.3513
15 | 2585438.8056 | 1249572.5773
16 | 2585412.2181 | 1249571.6694
17 | 2585450.4174 | 1249560.4287
18 | 2585480.293 | 1249543.3338
19 | 2585463.8989 | 1249548.5763
20 | 2585472.9784 | 1249515.3911
21 | 2585451.23 | 1249559.5259
22 | 2585454.6195 | 1249555.7599
23 | 2585471.0346 | 1249507.9396
24 | 2585297.285 | 1249784.2002
25 | 2585303.0599 | 1249783.5549
26 | 2585252.4214 | 1249781.9432
27 | 2585299.9239 | 1249731.8142
28 | 2585301.3918 | 1249727.1075
29 | 2585313.9288 | 1249784.7655
30 | 2585315.3883 | 1249730.5576
31 | 2585305.36 | 1249703.9273
32 | 2585320.1372 | 1249807.0341
33 | 2585327.2737 | 1249833.9355
34 | 2585332.2711 | 1249852.6969
35 | 2585333.4296 | 1249628.0384
36 | 2585333.1662 | 1249628.6518
37 | 2585321.9798 | 1249654.212
38 | 2585316.15 | 1249666.3424
39 | 2585282.462 | 1249646.7469
40 | 2585311.8541 | 1249675.2812
41 | 2585329.6215 | 1249680.4211
42 | 2585345.8692 | 1249683.5907
43 | 2585308.4329 | 1249689.8547
44 | 2585394.371 | 1249670.4729
45 | 2585289.2144 | 1249685.6192
46 | 2585306.6034 | 1249697.6463
47 | 2585271.7275 | 1249680.314
48 | 2585333.6317 | 1249735.0545
49 | 2585365.0415 | 1249733.735
50 | 2585473.8015 | 1249262.4664
51 | 2585501.416 | 1249231.8496
52 | 2585458.8135 | 1249279.8385
53 | 2585573.7879 | 1249159.0667
54 | 2585457.0567 | 1249281.6951
55 | 2585714.6803 | 1249057.2152
56 | 2585725.5662 | 1249044.5488
57 | 2585707.7164 | 1249065.318
58 | 2585739.5409 | 1249028.2885
59 | 2585696.1611 | 1249068.611
60 | 2585741.1915 | 1249026.3679
61 | 2585675.2062 | 1249053.5288
62 | 2585613.2411 | 1249119.3068
63 | 2585622.6723 | 1249109.8022
64 | 2585596.559 | 1249136.1185
65 | 2585640.429 | 1249091.9982
66 | 2585648.3716 | 1249084.0398
67 | 2585620.0428 | 1249186.985
68 | 2585654.634 | 1249203.6294
69 | 2585697.2627 | 1249223.5293
70 | 2585697.4081 | 1249223.6042
71 | 2585445.7099 | 1249293.1794
72 | 2585405.2385 | 1249254.7658
73 | 2585443.4855 | 1249295.4155
74 | 2585345.2463 | 1249220.5468
75 | 2585392.7988 | 1249264.6328
76 | 2585415.2426 | 1249323.8073
77 | 2585361.9375 | 1249284.0254
78 | 2585413.9892 | 1249325.0674
79 | 2585372.2595 | 1249378.6901
80 | 2585371.6068 | 1249388.7477
81 | 2585375.8852 | 1249364.8848
82 | 2585372.7909 | 1249399.9934
83 | 2585384.5359 | 1249350.0144
84 | 2585374.0219 | 1249411.1764
85 | 2585391.6961 | 1249342.8227
86 | 2585375.773 | 1249424.2818
87 | 2585399.2496 | 1249336.8068
88 | 2585381.1391 | 1249472.3633
89 | 2585379.6567 | 1249458.416
90 | 2585381.5074 | 1249479.0475
91 | 2585379.5418 | 1249457.3351
92 | 2585349.6644 | 1249487.6169
93 | 2585378.515 | 1249447.6738
94 | 2585333.7673 | 1249491.4394
95 | 2585377.2879 | 1249436.1279
96 | 2585276.3284 | 1249509.6825
97 | 2585462.3465 | 1249474.1219
98 | 2585459.2241 | 1249461.5855
99 | 2585454.8497 | 1249443.0416
100 | 2585436.2295 | 1249370.3639
101 | 2585334.8878 | 1249546.0974
102 | 2585290.0575 | 1249398.8527
103 | 2585262.8663 | 1249370.3393
104 | 2585248.4909 | 1249355.2659
105 | 2585281.4045 | 1249352.6824
106 | 2585240.3771 | 1249346.7581
107 | 2585320.2637 | 1249317.7398
108 | 2585305.8011 | 1249302.8992
109 | 2585347.3308 | 1249293.7561
110 | 2585348.6096 | 1249267.8947
111 | 2585336.9679 | 1249255.7581
112 | 2585291.0438 | 1249289.5722
113 | 2585381.5074 | 1249479.0475

## line_std_types
| c_nf_per_km | r_ohm_per_km | x_ohm_per_km | max_i_ka | type | q_mm2 | alpha | voltage_rating
NAYY 4x50 SE | 210 | 0.642 | 0.083 | 0.142 | cs | 50 | 0.00403 | LV
NAYY 4x120 SE | 264 | 0.225 | 0.08 | 0.242 | cs | 120 | 0.00403 | LV
NAYY 4x150 SE | 261 | 0.208 | 0.08 | 0.27 | cs | 150 | 0.00403 | LV
NA2XS2Y 1x95 RM/25 12/20 kV | 216 | 0.313 | 0.132 | 0.252 | cs | 95 | 0.00403 | MV
NA2XS2Y 1x185 RM/25 12/20 kV | 273 | 0.161 | 0.117 | 0.362 | cs | 185 | 0.00403 | MV
NA2XS2Y 1x240 RM/25 12/20 kV | 304 | 0.122 | 0.112 | 0.421 | cs | 240 | 0.00403 | MV
NA2XS2Y 1x95 RM/25 6/10 kV | 315 | 0.313 | 0.123 | 0.249 | cs | 95 | 0.00403 | MV
NA2XS2Y 1x185 RM/25 6/10 kV | 406 | 0.161 | 0.11 | 0.358 | cs | 185 | 0.00403 | MV
NA2XS2Y 1x240 RM/25 6/10 kV | 456 | 0.122 | 0.105 | 0.416 | cs | 240 | 0.00403 | MV
NA2XS2Y 1x150 RM/25 12/20 kV | 250 | 0.206 | 0.116 | 0.319 | cs | 150 | 0.00403 | MV
NA2XS2Y 1x120 RM/25 12/20 kV | 230 | 0.253 | 0.119 | 0.283 | cs | 120 | 0.00403 | MV
NA2XS2Y 1x70 RM/25 12/20 kV | 190 | 0.443 | 0.132 | 0.22 | cs | 70 | 0.00403 | MV
NA2XS2Y 1x150 RM/25 6/10 kV | 360 | 0.206 | 0.11 | 0.315 | cs | 150 | 0.00403 | MV
NA2XS2Y 1x120 RM/25 6/10 kV | 340 | 0.253 | 0.113 | 0.28 | cs | 120 | 0.00403 | MV
NA2XS2Y 1x70 RM/25 6/10 kV | 280 | 0.443 | 0.123 | 0.217 | cs | 70 | 0.00403 | MV
N2XS(FL)2Y 1x120 RM/35 64/110 kV | 112 | 0.153 | 0.166 | 0.366 | cs | 120 | 0.00393 | HV
N2XS(FL)2Y 1x185 RM/35 64/110 kV | 125 | 0.099 | 0.156 | 0.457 | cs | 185 | 0.00393 | HV
N2XS(FL)2Y 1x240 RM/35 64/110 kV | 135 | 0.075 | 0.149 | 0.526 | cs | 240 | 0.00393 | HV
N2XS(FL)2Y 1x300 RM/35 64/110 kV | 144 | 0.06 | 0.144 | 0.588 | cs | 300 | 0.00393 | HV
15-AL1/3-ST1A 0.4 | 11 | 1.8769 | 0.35 | 0.105 | ol | 16 | 0.00403 | LV
24-AL1/4-ST1A 0.4 | 11.25 | 1.2012 | 0.335 | 0.14 | ol | 24 | 0.00403 | LV
48-AL1/8-ST1A 0.4 | 12.2 | 0.5939 | 0.3 | 0.21 | ol | 48 | 0.00403 | LV
94-AL1/15-ST1A 0.4 | 13.2 | 0.306 | 0.29 | 0.35 | ol | 94 | 0.00403 | LV
34-AL1/6-ST1A 10.0 | 9.7 | 0.8342 | 0.36 | 0.17 | ol | 34 | 0.00403 | MV
48-AL1/8-ST1A 10.0 | 10.1 | 0.5939 | 0.35 | 0.21 | ol | 48 | 0.00403 | MV
70-AL1/11-ST1A 10.0 | 10.4 | 0.4132 | 0.339 | 0.29 | ol | 70 | 0.00403 | MV
94-AL1/15-ST1A 10.0 | 10.75 | 0.306 | 0.33 | 0.35 | ol | 94 | 0.00403 | MV
122-AL1/20-ST1A 10.0 | 11.1 | 0.2376 | 0.323 | 0.41 | ol | 122 | 0.00403 | MV
149-AL1/24-ST1A 10.0 | 11.25 | 0.194 | 0.315 | 0.47 | ol | 149 | 0.00403 | MV
34-AL1/6-ST1A 20.0 | 9.15 | 0.8342 | 0.382 | 0.17 | ol | 34 | 0.00403 | MV
48-AL1/8-ST1A 20.0 | 9.5 | 0.5939 | 0.372 | 0.21 | ol | 48 | 0.00403 | MV
70-AL1/11-ST1A 20.0 | 9.7 | 0.4132 | 0.36 | 0.29 | ol | 70 | 0.00403 | MV
94-AL1/15-ST1A 20.0 | 10 | 0.306 | 0.35 | 0.35 | ol | 94 | 0.00403 | MV
122-AL1/20-ST1A 20.0 | 10.3 | 0.2376 | 0.344 | 0.41 | ol | 122 | 0.00403 | MV
149-AL1/24-ST1A 20.0 | 10.5 | 0.194 | 0.337 | 0.47 | ol | 149 | 0.00403 | MV
184-AL1/30-ST1A 20.0 | 10.75 | 0.1571 | 0.33 | 0.535 | ol | 184 | 0.00403 | MV
243-AL1/39-ST1A 20.0 | 11 | 0.1188 | 0.32 | 0.645 | ol | 243 | 0.00403 | MV
48-AL1/8-ST1A 110.0 | 8 | 0.5939 | 0.46 | 0.21 | ol | 48 | 0.00403 | HV
70-AL1/11-ST1A 110.0 | 8.4 | 0.4132 | 0.45 | 0.29 | ol | 70 | 0.00403 | HV
94-AL1/15-ST1A 110.0 | 8.65 | 0.306 | 0.44 | 0.35 | ol | 94 | 0.00403 | HV
122-AL1/20-ST1A 110.0 | 8.5 | 0.2376 | 0.43 | 0.41 | ol | 122 | 0.00403 | HV
149-AL1/24-ST1A 110.0 | 8.75 | 0.194 | 0.41 | 0.47 | ol | 149 | 0.00403 | HV
184-AL1/30-ST1A 110.0 | 8.8 | 0.1571 | 0.4 | 0.535 | ol | 184 | 0.00403 | HV
243-AL1/39-ST1A 110.0 | 9 | 0.1188 | 0.39 | 0.645 | ol | 243 | 0.00403 | HV
305-AL1/39-ST1A 110.0 | 9.2 | 0.0949 | 0.38 | 0.74 | ol | 305 | 0.00403 | HV
490-AL1/64-ST1A 110.0 | 9.75 | 0.059 | 0.37 | 0.96 | ol | 490 | 0.00403 | HV
679-AL1/86-ST1A 110.0 | 9.95 | 0.042 | 0.36 | 1.15 | ol | 679 | 0.00403 | HV
490-AL1/64-ST1A 220.0 | 10 | 0.059 | 0.285 | 0.96 | ol | 490 | 0.00403 | HV
679-AL1/86-ST1A 220.0 | 11.7 | 0.042 | 0.275 | 1.15 | ol | 679 | 0.00403 | HV
490-AL1/64-ST1A 380.0 | 11 | 0.059 | 0.253 | 0.96 | ol | 490 | 0.00403 | HV
679-AL1/86-ST1A 380.0 | 14.6 | 0.042 | 0.25 | 1.15 | ol | 679 | 0.00403 | HV

## trafo_std_types
| i0_percent | pfe_kw | vkr_percent | sn_mva | vn_lv_kv | vn_hv_kv | vk_percent | shift_degree | vector_group | tap_side | tap_neutral | tap_min | tap_max | tap_step_degree | tap_step_percent | tap_phase_shifter
160 MVA 380/110 kV | 0.06 | 60 | 0.25 | 160 | 110 | 380 | 12.2 | 0 | Yy0 | hv | 0 | -9 | 9 | 0 | 1.5 | FALSE
100 MVA 220/110 kV | 0.06 | 55 | 0.26 | 100 | 110 | 220 | 12 | 0 | Yy0 | hv | 0 | -9 | 9 | 0 | 1.5 | FALSE
63 MVA 110/20 kV | 0.04 | 22 | 0.32 | 63 | 20 | 110 | 18 | 150 | YNd5 | hv | 0 | -9 | 9 | 0 | 1.5 | FALSE
40 MVA 110/20 kV | 0.05 | 18 | 0.34 | 40 | 20 | 110 | 16.2 | 150 | YNd5 | hv | 0 | -9 | 9 | 0 | 1.5 | FALSE
25 MVA 110/20 kV | 0.07 | 14 | 0.41 | 25 | 20 | 110 | 12 | 150 | YNd5 | hv | 0 | -9 | 9 | 0 | 1.5 | FALSE
63 MVA 110/10 kV | 0.04 | 22 | 0.32 | 63 | 10 | 110 | 18 | 150 | YNd5 | hv | 0 | -9 | 9 | 0 | 1.5 | FALSE
40 MVA 110/10 kV | 0.05 | 18 | 0.34 | 40 | 10 | 110 | 16.2 | 150 | YNd5 | hv | 0 | -9 | 9 | 0 | 1.5 | FALSE
25 MVA 110/10 kV | 0.07 | 14 | 0.41 | 25 | 10 | 110 | 12 | 150 | YNd5 | hv | 0 | -9 | 9 | 0 | 1.5 | FALSE
0.25 MVA 20/0.4 kV | 0.32 | 0.8 | 1.44 | 0.25 | 0.4 | 20 | 6 | 150 | Yzn5 | hv | 0 | -2 | 2 | 0 | 2.5 | FALSE
0.4 MVA 20/0.4 kV | 0.3375 | 1.35 | 1.425 | 0.4 | 0.4 | 20 | 6 | 150 | Dyn5 | hv | 0 | -2 | 2 | 0 | 2.5 | FALSE
0.63 MVA 20/0.4 kV | 0.2619 | 1.65 | 1.206 | 0.63 | 0.4 | 20 | 6 | 150 | Dyn5 | hv | 0 | -2 | 2 | 0 | 2.5 | FALSE
0.25 MVA 10/0.4 kV | 0.24 | 0.6 | 1.2 | 0.25 | 0.4 | 10 | 4 | 150 | Dyn5 | hv | 0 | -2 | 2 | 0 | 2.5 | FALSE
0.4 MVA 10/0.4 kV | 0.2375 | 0.95 | 1.325 | 0.4 | 0.4 | 10 | 4 | 150 | Dyn5 | hv | 0 | -2 | 2 | 0 | 2.5 | FALSE
0.63 MVA 10/0.4 kV | 0.1873 | 1.18 | 1.0794 | 0.63 | 0.4 | 10 | 4 | 150 | Dyn5 | hv | 0 | -2 | 2 | 0 | 2.5 | FALSE

## trafo3w_std_types
| sn_hv_mva | sn_mv_mva | sn_lv_mva | vn_hv_kv | vn_mv_kv | vn_lv_kv | vk_hv_percent | vk_mv_percent | vk_lv_percent | vkr_hv_percent | vkr_mv_percent | vkr_lv_percent | pfe_kw | i0_percent | shift_mv_degree | shift_lv_degree | vector_group | tap_side | tap_neutral | tap_min | tap_max | tap_step_percent
63/25/38 MVA 110/20/10 kV | 63 | 25 | 38 | 110 | 20 | 10 | 10.4 | 10.4 | 10.4 | 0.28 | 0.32 | 0.35 | 35 | 0.89 | 0 | 0 | YN0yn0yn0 | hv | 0 | -10 | 10 | 1.2
63/25/38 MVA 110/10/10 kV | 63 | 25 | 38 | 110 | 10 | 10 | 10.4 | 10.4 | 10.4 | 0.28 | 0.32 | 0.35 | 35 | 0.89 | 0 | 0 | YN0yn0yn0 | hv | 0 | -10 | 10 | 1.2

## fuse_std_types
| fuse_type | i_rated_a | t_avg | t_min | t_total | x_avg | x_min | x_total
HV 100A | HV 100A | 100 | 0 | [10.0, 3.64, 0.854, 0.281, 0.1, 0.0531, 0.022, 0.01] | [10.0, 4.267, 1.21, 0.403, 0.1, 0.058, 0.022, 0.01] | 0 | [300.0, 350.0, 450.0, 550.0, 700.0, 850.0, 1200.0, 1752.0] | [600.0, 700.0, 900.0, 1150.0, 1665.0, 2000.0, 3000.0, 4313.0]
HV 10A | HV 10A | 10 | 0 | [10.0, 1675.0, 0.344, 0.156, 0.1, 0.0417, 0.0171, 0.01] | [10.0, 1.3, 0.3, 0.155, 0.1, 0.0555, 0.023, 0.01] | 0 | [30.0, 32.0, 35.0, 37.0, 39.0, 50.0, 70.0, 88.0] | [60.0, 70.0, 80.0, 87.0, 94.0, 110.0, 150.0, 216.0]
HV 125A | HV 125A | 125 | 0 | [10.0, 1.82, 0.344, 0.1, 0.0467, 0.0269, 0.01] | [10.0, 2.478, 0.426, 0.1, 0.0427, 0.0211, 0.01] | 0 | [375.0, 500.0, 700.0, 925.0, 1200.0, 1500.0, 2341.0] | [750.0, 1000.0, 1500.0, 2200.0, 3000.0, 4000.0, 5765.0]
HV 160A | HV 160A | 160 | 0 | [10.0, 4.15, 1.03, 0.198, 0.1, 0.051, 0.0172, 0.01] | [10.0, 2.3, 0.734, 0.274, 0.1, 0.046, 0.0177, 0.01] | 0 | [480.0, 550.0, 700.0, 1000.0, 1260.0, 1600.0, 2500.0, 3227.0] | [960.0, 1300.0, 1700.0, 2200.0, 2996.0, 4000.0, 6000.0, 7946.0]
HV 16A | HV 16A | 16 | 0 | [10.0, 0.352, 0.164, 0.1, 0.0649, 0.0342, 0.01] | [10.0, 2.34, 0.722, 0.181, 0.1, 0.055, 0.0296, 0.01] | 0 | [48.0, 60.0, 65.0, 71.0, 80.0, 100.0, 162.0] | [96.0, 110.0, 125.0, 150.0, 168.0, 200.0, 250.0, 398.0]
HV 200A | HV 200A | 200 | 0 | [10.0, 4.267, 1.21, 0.403, 0.1, 0.058, 0.022, 0.01] | [10.0, 3.73, 1.654, 0.328, 0.1, 0.0531, 0.019, 0.01] | 0 | [600.0, 700.0, 900.0, 1150.0, 1665.0, 2000.0, 3000.0, 4313.0] | [1200.0, 1500.0, 1800.0, 2700.0, 3960.0, 5000.0, 7500.0, 10620.0]
HV 20A | HV 20A | 20 | 0 | [10.0, 1.3, 0.3, 0.155, 0.1, 0.0555, 0.023, 0.01] | [10.0, 1.3, 0.161, 0.1, 0.0611, 0.0399, 0.0141, 0.01] | 0 | [60.0, 70.0, 80.0, 87.0, 94.0, 110.0, 150.0, 216.0] | [120.0, 150.0, 200.0, 223.0, 260.0, 300.0, 450.0, 532.0]
HV 25A | HV 25A | 25 | 0 | [10.0, 2.512, 0.833, 0.299, 0.1, 0.0372, 0.0223, 0.01] | [10.0, 3.125, 0.597, 0.198, 0.1, 0.0378, 0.022, 0.01] | 0 | [75.0, 82.0, 90.0, 100.0, 124.0, 170.0, 200.0, 289.0] | [150.0, 170.0, 210.0, 250.0, 294.0, 400.0, 500.0, 711.0]
HV 31.5A | HV 31.5A | 31.5 | 0 | [10.0, 2.34, 0.722, 0.181, 0.1, 0.055, 0.0296, 0.01] | [10.0, 2.84, 0.368, 0.164, 0.1, 0.0621, 0.0378, 0.0195, 0.01] | 0 | [95.0, 110.0, 125.0, 150.0, 165.0, 200.0, 250.0, 390.0] | [189.0, 220.0, 300.0, 350.0, 393.0, 450.0, 530.0, 700.0, 960.0]
HV 40A | HV 40A | 40 | 0 | [10.0, 1.3, 0.161, 0.1, 0.0611, 0.0399, 0.0141, 0.01] | [10.0, 2.05, 0.369, 0.198, 0.1, 0.051, 0.0298, 0.01] | 0 | [120.0, 150.0, 200.0, 223.0, 260.0, 300.0, 450.0, 532.0] | [240.0, 300.0, 400.0, 450.0, 530.0, 650.0, 800.0, 1311.0]
HV 50A | HV 50A | 50 | 0 | [10.0, 3.215, 0.597, 0.198, 0.1, 0.0378, 0.022, 0.01] | [10.0, 3.64, 0.854, 0.281, 0.1, 0.0531, 0.022, 0.01] | 0 | [150.0, 170.0, 210.0, 250.0, 294.0, 400.0, 500.0, 711.0] | [300.0, 350.0, 450.0, 550.0, 700.0, 850.0, 1200.0, 1752.0]
HV 6.3A | HV 6.3A | 6.3 | 0 | [10.0, 1.39, 0.344, 0.168, 0.1, 0.056, 0.0263, 0.01] | [10.0, 1.711, 0.516, 0.198, 0.1, 0.0634, 0.0303, 0.01] | 0 | [19.0, 19.5, 20.4, 20.8, 22.0, 25.0, 32.0, 48.0] | [38.0, 40.0, 43.0, 48.0, 53.0, 60.0, 75.0, 118.0]
HV 63A | HV 63A | 63 | 0 | [10.0, 2.84, 0.368, 0.164, 0.1, 0.0621, 0.0378, 0.0195, 0.01] | [10.0, 1.82, 0.344, 0.1, 0.0467, 0.0269, 0.01] | 0 | [189.0, 220.0, 300.0, 350.0, 393.0, 450.0, 530.0, 700.0, 961.0] | [378.0, 500.0, 700.0, 934.0, 1200.0, 1500.0, 2366.0]
HV 80A | HV 80A | 80 | 0 | [10.0, 2.05, 0.369, 0.198, 0.1, 0.051, 0.0298, 0.01] | [10.0, 4.15, 1.03, 0.198, 0.1, 0.051, 0.0172, 0.01] | 0 | [240.0, 300.0, 400.0, 450.0, 530.0, 650.0, 800.0, 1311.0] | [480.0, 550.0, 700.0, 1000.0, 1260.0, 1600.0, 2500.0, 3227.0]
Siemens NH-1-100 | Siemens NH-1-100 | 100 | [5400.0, 2000.0, 400.0, 20.0, 1.0, 0.2, 0.012, 0.004] | 0 | 0 | [150.0, 190.0, 250.0, 430.0, 900.0, 1250.0, 2700.0, 3600.0] | 0 | 0
Siemens NH-1-125 | Siemens NH-1-125 | 125 | [4800.0, 120.0, 7.0, 0.1, 0.004] | 0 | 0 | [180.0, 400.0, 740.0, 2000.0, 4250.0] | 0 | 0
Siemens NH-1-16 | Siemens NH-1-16 | 16 | [4000.0, 400.0, 2.0, 0.1, 0.04, 0.01] | 0 | 0 | [26.0, 35.0, 75.0, 150.0, 200.0, 300.0] | 0 | 0
Siemens NH-1-160 | Siemens NH-1-160 | 160 | [4800.0, 120.0, 7.0, 0.1, 0.004] | 0 | 0 | [210.0, 500.0, 900.0, 2300.0, 5000.0] | 0 | 0
Siemens NH-1-25 | Siemens NH-1-25 | 25 | [4000.0, 1000.0, 10.0, 0.2, 0.02, 0.01] | 0 | 0 | [40.0, 50.0, 100.0, 210.0, 400.0, 500.0] | 0 | 0
Siemens NH-1-50 | Siemens NH-1-50 | 50 | [4000.0, 40.0, 4.0, 1.0, 0.02, 0.01] | 0 | 0 | [86.0, 200.0, 300.0, 400.0, 1000.0, 1280.0] | 0 | 0
Siemens NH-1-63 | Siemens NH-1-63 | 63 | [4000.0, 100.0, 10.0, 2.0, 0.04, 0.01] | 0 | 0 | [100.0, 200.0, 300.0, 400.0, 1000.0, 1500.0] | 0 | 0
Siemens NH-1-80 | Siemens NH-1-80 | 80 | [4800.0, 120.0, 7.0, 0.1, 0.01] | 0 | 0 | [150.58, 250.0, 450.0, 1150.0, 2470.0] | 0 | 0
Siemens NH-2-1000 | Siemens NH-2-1000 | 1000 | [4800.0, 120.0, 7.0, 0.1, 0.004] | 0 | 0 | [1900.0, 3500.0, 8400.0, 24000.0, 52000.0] | 0 | 0
Siemens NH-2-200 | Siemens NH-2-200 | 200 | [4800.0, 120.0, 7.0, 0.1, 0.004] | 0 | 0 | [280.0, 650.0, 1200.0, 3000.0, 7000.0] | 0 | 0
Siemens NH-2-224 | Siemens NH-2-224 | 224 | [4800.0, 120.0, 7.0, 0.2, 0.04, 0.004] | 0 | 0 | [400.0, 750.0, 1453.0, 3025.0, 4315.0, 7600.0] | 0 | 0
Siemens NH-2-250 | Siemens NH-2-250 | 250 | [4800.0, 120.0, 7.0, 0.1, 0.004] | 0 | 0 | [450.0, 800.0, 1650.0, 4000.0, 8500.0] | 0 | 0
Siemens NH-2-315 | Siemens NH-2-315 | 315 | [4800.0, 120.0, 7.0, 0.1, 0.004] | 0 | 0 | [550.0, 920.0, 1900.0, 5000.0, 11000.0] | 0 | 0
Siemens NH-2-355 | Siemens NH-2-355 | 355 | [4800.0, 120.0, 6.0, 0.1, 0.004] | 0 | 0 | [650.0, 1116.27, 2350.0, 5840.0, 12790.0] | 0 | 0
Siemens NH-2-400 | Siemens NH-2-400 | 400 | [4800.0, 120.0, 7.0, 0.1, 0.004] | 0 | 0 | [720.0, 1350.0, 2800.0, 6500.0, 15000.0] | 0 | 0
Siemens NH-2-425 | Siemens NH-2-425 | 425 | [4800.0, 120.0, 7.0, 0.1, 0.004] | 0 | 0 | [850.0, 1500.0, 3050.0, 7500.0, 16500.0] | 0 | 0
Siemens NH-2-630 | Siemens NH-2-630 | 630 | [4800.0, 120.0, 7.0, 0.1, 0.004] | 0 | 0 | [1200.0, 2000.0, 4800.0, 12000.0, 26000.0] | 0 | 0

## dtypes
| element | column | dtype
0 | bus | name | object
1 | bus | vn_kv | float64
2 | bus | type | object
3 | bus | zone | object
4 | bus | in_service | bool
5 | load | name | object
6 | load | bus | uint32
7 | load | p_mw | float64
8 | load | q_mvar | float64
9 | load | const_z_percent | float64
10 | load | const_i_percent | float64
11 | load | sn_mva | float64
12 | load | scaling | float64
13 | load | in_service | bool
14 | load | type | object
15 | ext_grid | name | object
16 | ext_grid | bus | uint32
17 | ext_grid | vm_pu | float64
18 | ext_grid | va_degree | float64
19 | ext_grid | slack_weight | float64
20 | ext_grid | in_service | bool
21 | line | name | object
22 | line | std_type | object
23 | line | from_bus | uint32
24 | line | to_bus | uint32
25 | line | length_km | float64
26 | line | r_ohm_per_km | float64
27 | line | x_ohm_per_km | float64
28 | line | c_nf_per_km | float64
29 | line | g_us_per_km | float64
30 | line | max_i_ka | float64
31 | line | df | float64
32 | line | parallel | uint32
33 | line | type | object
34 | line | in_service | bool
35 | trafo | name | object
36 | trafo | std_type | object
37 | trafo | hv_bus | uint32
38 | trafo | lv_bus | uint32
39 | trafo | sn_mva | float64
40 | trafo | vn_hv_kv | float64
41 | trafo | vn_lv_kv | float64
42 | trafo | vk_percent | float64
43 | trafo | vkr_percent | float64
44 | trafo | pfe_kw | float64
45 | trafo | i0_percent | float64
46 | trafo | shift_degree | float64
47 | trafo | tap_side | object
48 | trafo | tap_neutral | int32
49 | trafo | tap_min | int32
50 | trafo | tap_max | int32
51 | trafo | tap_step_percent | float64
52 | trafo | tap_step_degree | float64
53 | trafo | tap_pos | int32
54 | trafo | tap_phase_shifter | bool
55 | trafo | parallel | uint32
56 | trafo | df | float64
57 | trafo | in_service | bool
58 | line_geodata | coords | object
59 | bus_geodata | x | float64
60 | bus_geodata | y | float64
61 | bus_geodata | coords | object

## parameters
| version | format_version | converged | OPF_converged | name | f_hz | sn_mva
0 | 2.14.6 | 2.14.0 | FALSE | FALSE |  | 50 | 1