## bus
| name | vn_kv | type | zone | in_service
0 | bus_LV_6704-1_0_6_node_0 | 0.4 | n |  | TRUE
1 | bus_LV_6704-1_0_6_node_1 | 0.4 | n |  | TRUE
2 | bus_LV_6704-1_0_6_node_2 | 0.4 | n |  | TRUE
3 | bus_LV_6704-1_0_6_node_3 | 0.4 | n |  | TRUE
4 | bus_LV_6704-1_0_6_node_4 | 0.4 | n |  | TRUE
5 | bus_LV_6704-1_0_6_node_35 | 0.4 | n |  | TRUE
6 | bus_LV_6704-1_0_6_node_18 | 0.4 | n |  | TRUE
7 | bus_LV_6704-1_0_6_node_16 | 0.4 | n |  | TRUE
8 | bus_LV_6704-1_0_6_node_21 | 0.4 | n |  | TRUE
9 | bus_LV_6704-1_0_6_node_24 | 0.4 | n |  | TRUE
10 | bus_LV_6704-1_0_6_node_27 | 0.4 | n |  | TRUE
11 | bus_LV_6704-1_0_6_node_19 | 0.4 | n |  | TRUE
12 | bus_LV_6704-1_0_6_node_5 | 0.4 | n |  | TRUE
13 | bus_LV_6704-1_0_6_node_6 | 0.4 | n |  | TRUE
14 | bus_LV_6704-1_0_6_node_7 | 0.4 | n |  | TRUE
15 | bus_LV_6704-1_0_6_node_26 | 0.4 | n |  | TRUE
16 | bus_LV_6704-1_0_6_node_8 | 0.4 | n |  | TRUE
17 | bus_LV_6704-1_0_6_node_9 | 0.4 | n |  | TRUE
18 | bus_LV_6704-1_0_6_node_10 | 0.4 | n |  | TRUE
19 | bus_LV_6704-1_0_6_node_25 | 0.4 | n |  | TRUE
20 | bus_LV_6704-1_0_6_node_36 | 0.4 | n |  | TRUE
21 | bus_LV_6704-1_0_6_node_23 | 0.4 | n |  | TRUE
22 | bus_LV_6704-1_0_6_node_11 | 0.4 | n |  | TRUE
23 | bus_LV_6704-1_0_6_node_12 | 0.4 | n |  | TRUE
24 | bus_LV_6704-1_0_6_node_133 | 0.4 | n |  | TRUE
25 | bus_LV_6704-1_0_6_node_134 | 0.4 | n |  | TRUE
26 | bus_LV_6704-1_0_6_node_13 | 0.4 | n |  | TRUE
27 | bus_LV_6704-1_0_6_node_14 | 0.4 | n |  | TRUE
28 | bus_LV_6704-1_0_6_node_15 | 0.4 | n |  | TRUE
29 | bus_LV_6704-1_0_6_node_17 | 0.4 | n |  | TRUE
30 | bus_LV_6704-1_0_6_node_34 | 0.4 | n |  | TRUE
31 | bus_LV_6704-1_0_6_node_144 | 0.4 | n |  | TRUE
32 | bus_LV_6704-1_0_6_node_31 | 0.4 | n |  | TRUE
33 | bus_LV_6704-1_0_6_node_145 | 0.4 | n |  | TRUE
34 | bus_LV_6704-1_0_6_node_20 | 0.4 | n |  | TRUE
35 | bus_LV_6704-1_0_6_node_22 | 0.4 | n |  | TRUE
36 | bus_LV_6704-1_0_6_node_28 | 0.4 | n |  | TRUE
37 | bus_LV_6704-1_0_6_node_54 | 0.4 | n |  | TRUE
38 | bus_LV_6704-1_0_6_node_33 | 0.4 | n |  | TRUE
39 | bus_LV_6704-1_0_6_node_32 | 0.4 | n |  | TRUE
40 | bus_LV_6704-1_0_6_node_29 | 0.4 | n |  | TRUE
41 | bus_LV_6704-1_0_6_node_30 | 0.4 | n |  | TRUE
42 | bus_LV_6704-1_0_6_node_42 | 0.4 | n |  | TRUE
43 | bus_LV_6704-1_0_6_node_37 | 0.4 | n |  | TRUE
44 | bus_LV_6704-1_0_6_node_38 | 0.4 | n |  | TRUE
45 | bus_LV_6704-1_0_6_node_39 | 0.4 | n |  | TRUE
46 | bus_LV_6704-1_0_6_node_40 | 0.4 | n |  | TRUE
47 | bus_LV_6704-1_0_6_node_41 | 0.4 | n |  | TRUE
48 | bus_LV_6704-1_0_6_node_131 | 0.4 | n |  | TRUE
49 | bus_LV_6704-1_0_6_node_43 | 0.4 | n |  | TRUE
50 | bus_LV_6704-1_0_6_node_130 | 0.4 | n |  | TRUE
51 | bus_LV_6704-1_0_6_node_132 | 0.4 | n |  | TRUE
52 | bus_LV_6704-1_0_6_node_128 | 0.4 | n |  | TRUE
53 | bus_LV_6704-1_0_6_node_44 | 0.4 | n |  | TRUE
54 | bus_LV_6704-1_0_6_node_50 | 0.4 | n |  | TRUE
55 | bus_LV_6704-1_0_6_node_51 | 0.4 | n |  | TRUE
56 | bus_LV_6704-1_0_6_node_45 | 0.4 | n |  | TRUE
57 | bus_LV_6704-1_0_6_node_46 | 0.4 | n |  | TRUE
58 | bus_LV_6704-1_0_6_node_47 | 0.4 | n |  | TRUE
59 | bus_LV_6704-1_0_6_node_48 | 0.4 | n |  | TRUE
60 | bus_LV_6704-1_0_6_node_49 | 0.4 | n |  | TRUE
61 | bus_LV_6704-1_0_6_node_83 | 0.4 | n |  | TRUE
62 | bus_LV_6704-1_0_6_node_58 | 0.4 | n |  | TRUE
63 | bus_LV_6704-1_0_6_node_92 | 0.4 | n |  | TRUE
64 | bus_LV_6704-1_0_6_node_57 | 0.4 | n |  | TRUE
65 | bus_LV_6704-1_0_6_node_52 | 0.4 | n |  | TRUE
66 | bus_LV_6704-1_0_6_node_104 | 0.4 | n |  | TRUE
67 | bus_LV_6704-1_0_6_node_53 | 0.4 | n |  | TRUE
68 | bus_LV_6704-1_0_6_node_80 | 0.4 | n |  | TRUE
69 | bus_LV_6704-1_0_6_node_91 | 0.4 | n |  | TRUE
70 | bus_LV_6704-1_0_6_node_78 | 0.4 | n |  | TRUE
71 | bus_LV_6704-1_0_6_node_55 | 0.4 | n |  | TRUE
72 | bus_LV_6704-1_0_6_node_56 | 0.4 | n |  | TRUE
73 | bus_LV_6704-1_0_6_node_59 | 0.4 | n |  | TRUE
74 | bus_LV_6704-1_0_6_node_60 | 0.4 | n |  | TRUE
75 | bus_LV_6704-1_0_6_node_61 | 0.4 | n |  | TRUE
76 | bus_LV_6704-1_0_6_node_62 | 0.4 | n |  | TRUE
77 | bus_LV_6704-1_0_6_node_63 | 0.4 | n |  | TRUE
78 | bus_LV_6704-1_0_6_node_105 | 0.4 | n |  | TRUE
79 | bus_LV_6704-1_0_6_node_81 | 0.4 | n |  | TRUE
80 | bus_LV_6704-1_0_6_node_106 | 0.4 | n |  | TRUE
81 | bus_LV_6704-1_0_6_node_107 | 0.4 | n |  | TRUE
82 | bus_LV_6704-1_0_6_node_79 | 0.4 | n |  | TRUE
83 | bus_LV_6704-1_0_6_node_64 | 0.4 | n |  | TRUE
84 | bus_LV_6704-1_0_6_node_65 | 0.4 | n |  | TRUE
85 | bus_LV_6704-1_0_6_node_66 | 0.4 | n |  | TRUE
86 | bus_LV_6704-1_0_6_node_67 | 0.4 | n |  | TRUE
87 | bus_LV_6704-1_0_6_node_68 | 0.4 | n |  | TRUE
88 | bus_LV_6704-1_0_6_node_95 | 0.4 | n |  | TRUE
89 | bus_LV_6704-1_0_6_node_98 | 0.4 | n |  | TRUE
90 | bus_LV_6704-1_0_6_node_96 | 0.4 | n |  | TRUE
91 | bus_LV_6704-1_0_6_node_97 | 0.4 | n |  | TRUE
92 | bus_LV_6704-1_0_6_node_69 | 0.4 | n |  | TRUE
93 | bus_LV_6704-1_0_6_node_70 | 0.4 | n |  | TRUE
94 | bus_LV_6704-1_0_6_node_71 | 0.4 | n |  | TRUE
95 | bus_LV_6704-1_0_6_node_72 | 0.4 | n |  | TRUE
96 | bus_LV_6704-1_0_6_node_73 | 0.4 | n |  | TRUE
97 | bus_LV_6704-1_0_6_node_82 | 0.4 | n |  | TRUE
98 | bus_LV_6704-1_0_6_node_74 | 0.4 | n |  | TRUE
99 | bus_LV_6704-1_0_6_node_75 | 0.4 | n |  | TRUE
100 | bus_LV_6704-1_0_6_node_76 | 0.4 | n |  | TRUE
101 | bus_LV_6704-1_0_6_node_124 | 0.4 | n |  | TRUE
102 | bus_LV_6704-1_0_6_node_119 | 0.4 | n |  | TRUE
103 | bus_LV_6704-1_0_6_node_123 | 0.4 | n |  | TRUE
104 | bus_LV_6704-1_0_6_node_77 | 0.4 | n |  | TRUE
105 | bus_LV_6704-1_0_6_node_90 | 0.4 | n |  | TRUE
106 | bus_LV_6704-1_0_6_node_84 | 0.4 | n |  | TRUE
107 | bus_LV_6704-1_0_6_node_85 | 0.4 | n |  | TRUE
108 | bus_LV_6704-1_0_6_node_86 | 0.4 | n |  | TRUE
109 | bus_LV_6704-1_0_6_node_87 | 0.4 | n |  | TRUE
110 | bus_LV_6704-1_0_6_node_88 | 0.4 | n |  | TRUE
111 | bus_LV_6704-1_0_6_node_89 | 0.4 | n |  | TRUE
112 | bus_LV_6704-1_0_6_node_102 | 0.4 | n |  | TRUE
113 | bus_LV_6704-1_0_6_node_93 | 0.4 | n |  | TRUE
114 | bus_LV_6704-1_0_6_node_103 | 0.4 | n |  | TRUE
115 | bus_LV_6704-1_0_6_node_94 | 0.4 | n |  | TRUE
116 | bus_LV_6704-1_0_6_node_99 | 0.4 | n |  | TRUE
117 | bus_LV_6704-1_0_6_node_100 | 0.4 | n |  | TRUE
118 | bus_LV_6704-1_0_6_node_101 | 0.4 | n |  | TRUE
119 | bus_LV_6704-1_0_6_node_109 | 0.4 | n |  | TRUE
120 | bus_LV_6704-1_0_6_node_110 | 0.4 | n |  | TRUE
121 | bus_LV_6704-1_0_6_node_122 | 0.4 | n |  | TRUE
122 | bus_LV_6704-1_0_6_node_120 | 0.4 | n |  | TRUE
123 | bus_LV_6704-1_0_6_node_125 | 0.4 | n |  | TRUE
124 | bus_LV_6704-1_0_6_node_121 | 0.4 | n |  | TRUE
125 | bus_LV_6704-1_0_6_node_108 | 0.4 | n |  | TRUE
126 | bus_LV_6704-1_0_6_node_111 | 0.4 | n |  | TRUE
127 | bus_LV_6704-1_0_6_node_112 | 0.4 | n |  | TRUE
128 | bus_LV_6704-1_0_6_node_113 | 0.4 | n |  | TRUE
129 | bus_LV_6704-1_0_6_node_114 | 0.4 | n |  | TRUE
130 | bus_LV_6704-1_0_6_node_115 | 0.4 | n |  | TRUE
131 | bus_LV_6704-1_0_6_node_116 | 0.4 | n |  | TRUE
132 | bus_LV_6704-1_0_6_node_117 | 0.4 | n |  | TRUE
133 | bus_LV_6704-1_0_6_node_118 | 0.4 | n |  | TRUE
134 | bus_LV_6704-1_0_6_node_162 | 0.4 | n |  | TRUE
135 | bus_LV_6704-1_0_6_node_129 | 0.4 | n |  | TRUE
136 | bus_LV_6704-1_0_6_node_161 | 0.4 | n |  | TRUE
137 | bus_LV_6704-1_0_6_node_127 | 0.4 | n |  | TRUE
138 | bus_LV_6704-1_0_6_node_126 | 0.4 | n |  | TRUE
139 | bus_LV_6704-1_0_6_node_140 | 0.4 | n |  | TRUE
140 | bus_LV_6704-1_0_6_node_141 | 0.4 | n |  | TRUE
141 | bus_LV_6704-1_0_6_node_137 | 0.4 | n |  | TRUE
142 | bus_LV_6704-1_0_6_node_139 | 0.4 | n |  | TRUE
143 | bus_LV_6704-1_0_6_node_135 | 0.4 | n |  | TRUE
144 | bus_LV_6704-1_0_6_node_159 | 0.4 | n |  | TRUE
145 | bus_LV_6704-1_0_6_node_136 | 0.4 | n |  | TRUE
146 | bus_LV_6704-1_0_6_node_138 | 0.4 | n |  | TRUE
147 | bus_LV_6704-1_0_6_node_146 | 0.4 | n |  | TRUE
148 | bus_LV_6704-1_0_6_node_147 | 0.4 | n |  | TRUE
149 | bus_LV_6704-1_0_6_node_148 | 0.4 | n |  | TRUE
150 | bus_LV_6704-1_0_6_node_156 | 0.4 | n |  | TRUE
151 | bus_LV_6704-1_0_6_node_158 | 0.4 | n |  | TRUE
152 | bus_LV_6704-1_0_6_node_155 | 0.4 | n |  | TRUE
153 | bus_LV_6704-1_0_6_node_160 | 0.4 | n |  | TRUE
154 | bus_LV_6704-1_0_6_node_157 | 0.4 | n |  | TRUE
155 | bus_LV_6704-1_0_6_node_142 | 0.4 | n |  | TRUE
156 | bus_LV_6704-1_0_6_node_143 | 0.4 | n |  | TRUE
157 | bus_LV_6704-1_0_6_node_152 | 0.4 | n |  | TRUE
158 | bus_LV_6704-1_0_6_node_153 | 0.4 | n |  | TRUE
159 | bus_LV_6704-1_0_6_node_154 | 0.4 | n |  | TRUE
160 | bus_LV_6704-1_0_6_node_149 | 0.4 | n |  | TRUE
161 | bus_LV_6704-1_0_6_node_150 | 0.4 | n |  | TRUE
162 | bus_LV_6704-1_0_6_node_151 | 0.4 | n |  | TRUE
163 | bus_MV_293_1_node_18 | 20 | n |  | TRUE

## load
| name | bus | p_mw | q_mvar | const_z_percent | const_i_percent | sn_mva | scaling | in_service | type
0 | LV_6704-1_0_6_load_0 | 0 | 0.0042297 | 0.0010601 | 0 | 0 |  | 1 | TRUE | wye
1 | LV_6704-1_0_6_load_1 | 1 | 0.009682 | 0.0024265 | 0 | 0 |  | 1 | TRUE | wye
2 | LV_6704-1_0_6_load_2 | 2 | 0.0023734 | 0.00059484 | 0 | 0 |  | 1 | TRUE | wye
3 | LV_6704-1_0_6_load_3 | 3 | 0.0057262 | 0.0014351 | 0 | 0 |  | 1 | TRUE | wye
4 | LV_6704-1_0_6_load_35 | 5 | 0.0070181 | 0.0017589 | 0 | 0 |  | 1 | TRUE | wye
5 | LV_6704-1_0_6_load_18 | 6 | 0.0058069 | 0.0014554 | 0 | 0 |  | 1 | TRUE | wye
6 | LV_6704-1_0_6_load_24 | 9 | 0.0040876 | 0.0010245 | 0 | 0 |  | 1 | TRUE | wye
7 | LV_6704-1_0_6_load_19 | 11 | 0.0066254 | 0.0016605 | 0 | 0 |  | 1 | TRUE | wye
8 | LV_6704-1_0_6_load_5 | 12 | 0.0028077 | 0.00070368 | 0 | 0 |  | 1 | TRUE | wye
9 | LV_6704-1_0_6_load_6 | 13 | 0.0033388 | 0.00083677 | 0 | 0 |  | 1 | TRUE | wye
10 | LV_6704-1_0_6_load_7 | 14 | 0.0040888 | 0.0010247 | 0 | 0 |  | 1 | TRUE | wye
11 | LV_6704-1_0_6_load_26 | 15 | 0.0013727 | 0.00034402 | 0 | 0 |  | 1 | TRUE | wye
12 | LV_6704-1_0_6_load_8 | 16 | 0.0061966 | 0.001553 | 0 | 0 |  | 1 | TRUE | wye
13 | LV_6704-1_0_6_load_9 | 17 | 0.0017279 | 0.00043305 | 0 | 0 |  | 1 | TRUE | wye
14 | LV_6704-1_0_6_load_10 | 18 | 0.0045168 | 0.001132 | 0 | 0 |  | 1 | TRUE | wye
15 | LV_6704-1_0_6_load_36 | 20 | 0.0042129 | 0.0010558 | 0 | 0 |  | 1 | TRUE | wye
16 | LV_6704-1_0_6_load_23 | 21 | 0.0018091 | 0.00045341 | 0 | 0 |  | 1 | TRUE | wye
17 | LV_6704-1_0_6_load_11 | 22 | 0.0040171 | 0.0010068 | 0 | 0 |  | 1 | TRUE | wye
18 | LV_6704-1_0_6_load_12 | 23 | 0.0068824 | 0.0017249 | 0 | 0 |  | 1 | TRUE | wye
19 | LV_6704-1_0_6_load_133 | 24 | 0.0025236 | 0.00063247 | 0 | 0 |  | 1 | TRUE | wye
20 | LV_6704-1_0_6_load_13 | 26 | 0.0023517 | 0.00058938 | 0 | 0 |  | 1 | TRUE | wye
21 | LV_6704-1_0_6_load_14 | 27 | 0.0027561 | 0.00069073 | 0 | 0 |  | 1 | TRUE | wye
22 | LV_6704-1_0_6_load_15 | 28 | 0.0013308 | 0.00033354 | 0 | 0 |  | 1 | TRUE | wye
23 | LV_6704-1_0_6_load_17 | 29 | 0.0013303 | 0.00033341 | 0 | 0 |  | 1 | TRUE | wye
24 | LV_6704-1_0_6_load_34 | 30 | 0.0055236 | 0.0013844 | 0 | 0 |  | 1 | TRUE | wye
25 | LV_6704-1_0_6_load_144 | 31 | 0.0017023 | 0.00042664 | 0 | 0 |  | 1 | TRUE | wye
26 | LV_6704-1_0_6_load_31 | 32 | 0.0023993 | 0.00060131 | 0 | 0 |  | 1 | TRUE | wye
27 | LV_6704-1_0_6_load_145 | 33 | 0.0017707 | 0.00044377 | 0 | 0 |  | 1 | TRUE | wye
28 | LV_6704-1_0_6_load_20 | 34 | 0.02107 | 0.0052806 | 0 | 0 |  | 1 | TRUE | wye
29 | LV_6704-1_0_6_load_22 | 35 | 0.0031394 | 0.00078681 | 0 | 0 |  | 1 | TRUE | wye
30 | LV_6704-1_0_6_load_28 | 36 | 0.012297 | 0.0030818 | 0 | 0 |  | 1 | TRUE | wye
31 | LV_6704-1_0_6_load_54 | 37 | 0.0020227 | 0.00050693 | 0 | 0 |  | 1 | TRUE | wye
32 | LV_6704-1_0_6_load_33 | 38 | 0.00277 | 0.00069422 | 0 | 0 |  | 1 | TRUE | wye
33 | LV_6704-1_0_6_load_32 | 39 | 0.0024447 | 0.00061271 | 0 | 0 |  | 1 | TRUE | wye
34 | LV_6704-1_0_6_load_29 | 40 | 0.0022004 | 0.00055148 | 0 | 0 |  | 1 | TRUE | wye
35 | LV_6704-1_0_6_load_42 | 42 | 0.00066758 | 0.00016731 | 0 | 0 |  | 1 | TRUE | wye
36 | LV_6704-1_0_6_load_37 | 43 | 0.0010376 | 0.00026004 | 0 | 0 |  | 1 | TRUE | wye
37 | LV_6704-1_0_6_load_38 | 44 | 0.00093464 | 0.00023424 | 0 | 0 |  | 1 | TRUE | wye
38 | LV_6704-1_0_6_load_40 | 46 | 0.0030235 | 0.00075777 | 0 | 0 |  | 1 | TRUE | wye
39 | LV_6704-1_0_6_load_41 | 47 | 0.0032746 | 0.00082069 | 0 | 0 |  | 1 | TRUE | wye
40 | LV_6704-1_0_6_load_131 | 48 | 0.0021798 | 0.0005463 | 0 | 0 |  | 1 | TRUE | wye
41 | LV_6704-1_0_6_load_43 | 49 | 0.0028913 | 0.00072464 | 0 | 0 |  | 1 | TRUE | wye
42 | LV_6704-1_0_6_load_130 | 50 | 0.0020748 | 0.00052 | 0 | 0 |  | 1 | TRUE | wye
43 | LV_6704-1_0_6_load_128 | 52 | 0.0023579 | 0.00059093 | 0 | 0 |  | 1 | TRUE | wye
44 | LV_6704-1_0_6_load_44 | 53 | 0.00085934 | 0.00021537 | 0 | 0 |  | 1 | TRUE | wye
45 | LV_6704-1_0_6_load_50 | 54 | 0.002104 | 0.00052731 | 0 | 0 |  | 1 | TRUE | wye
46 | LV_6704-1_0_6_load_51 | 55 | 0.0035 | 0.00087719 | 0 | 0 |  | 1 | TRUE | wye
47 | LV_6704-1_0_6_load_45 | 56 | 0.00048228 | 0.00012087 | 0 | 0 |  | 1 | TRUE | wye
48 | LV_6704-1_0_6_load_46 | 57 | 0.00060943 | 0.00015274 | 0 | 0 |  | 1 | TRUE | wye
49 | LV_6704-1_0_6_load_47 | 58 | 0.00086197 | 0.00021603 | 0 | 0 |  | 1 | TRUE | wye
50 | LV_6704-1_0_6_load_48 | 59 | 0.0014518 | 0.00036386 | 0 | 0 |  | 1 | TRUE | wye
51 | LV_6704-1_0_6_load_49 | 60 | 0.0013422 | 0.00033639 | 0 | 0 |  | 1 | TRUE | wye
52 | LV_6704-1_0_6_load_83 | 61 | 0.0036888 | 0.0009245 | 0 | 0 |  | 1 | TRUE | wye
53 | LV_6704-1_0_6_load_58 | 62 | 0.0011474 | 0.00028757 | 0 | 0 |  | 1 | TRUE | wye
54 | LV_6704-1_0_6_load_92 | 63 | 0.0038183 | 0.00095697 | 0 | 0 |  | 1 | TRUE | wye
55 | LV_6704-1_0_6_load_104 | 66 | 0.0039508 | 0.00099017 | 0 | 0 |  | 1 | TRUE | wye
56 | LV_6704-1_0_6_load_91 | 69 | 0.0041168 | 0.0010318 | 0 | 0 |  | 1 | TRUE | wye
57 | LV_6704-1_0_6_load_78 | 70 | 0.00045278 | 0.00011348 | 0 | 0 |  | 1 | TRUE | wye
58 | LV_6704-1_0_6_load_55 | 71 | 0.0018372 | 0.00046045 | 0 | 0 |  | 1 | TRUE | wye
59 | LV_6704-1_0_6_load_56 | 72 | 0.0072909 | 0.0018273 | 0 | 0 |  | 1 | TRUE | wye
60 | LV_6704-1_0_6_load_59 | 73 | 0.0027689 | 0.00069396 | 0 | 0 |  | 1 | TRUE | wye
61 | LV_6704-1_0_6_load_60 | 74 | 0.0026354 | 0.00066051 | 0 | 0 |  | 1 | TRUE | wye
62 | LV_6704-1_0_6_load_61 | 75 | 0.00094814 | 0.00023763 | 0 | 0 |  | 1 | TRUE | wye
63 | LV_6704-1_0_6_load_62 | 76 | 0.0014318 | 0.00035884 | 0 | 0 |  | 1 | TRUE | wye
64 | LV_6704-1_0_6_load_63 | 77 | 0.0018648 | 0.00046735 | 0 | 0 |  | 1 | TRUE | wye
65 | LV_6704-1_0_6_load_81 | 79 | 0.0015433 | 0.00038679 | 0 | 0 |  | 1 | TRUE | wye
66 | LV_6704-1_0_6_load_106 | 80 | 0.00091854 | 0.00023021 | 0 | 0 |  | 1 | TRUE | wye
67 | LV_6704-1_0_6_load_107 | 81 | 0.0015157 | 0.00037987 | 0 | 0 |  | 1 | TRUE | wye
68 | LV_6704-1_0_6_load_64 | 83 | 0.0040612 | 0.0010178 | 0 | 0 |  | 1 | TRUE | wye
69 | LV_6704-1_0_6_load_65 | 84 | 0.0028178 | 0.0007062 | 0 | 0 |  | 1 | TRUE | wye
70 | LV_6704-1_0_6_load_67 | 86 | 0.0027792 | 0.00069654 | 0 | 0 |  | 1 | TRUE | wye
71 | LV_6704-1_0_6_load_68 | 87 | 0.0023201 | 0.00058148 | 0 | 0 |  | 1 | TRUE | wye
72 | LV_6704-1_0_6_load_95 | 88 | 0.00044218 | 0.00011082 | 0 | 0 |  | 1 | TRUE | wye
73 | LV_6704-1_0_6_load_98 | 89 | 0.0021488 | 0.00053853 | 0 | 0 |  | 1 | TRUE | wye
74 | LV_6704-1_0_6_load_96 | 90 | 0.001385 | 0.0003471 | 0 | 0 |  | 1 | TRUE | wye
75 | LV_6704-1_0_6_load_97 | 91 | 0.0030117 | 0.00075479 | 0 | 0 |  | 1 | TRUE | wye
76 | LV_6704-1_0_6_load_69 | 92 | 0.00069321 | 0.00017373 | 0 | 0 |  | 1 | TRUE | wye
77 | LV_6704-1_0_6_load_70 | 93 | 0.0013944 | 0.00034948 | 0 | 0 |  | 1 | TRUE | wye
78 | LV_6704-1_0_6_load_71 | 94 | 0.00039327 | 9.8563e-05 | 0 | 0 |  | 1 | TRUE | wye
79 | LV_6704-1_0_6_load_72 | 95 | 0.0012364 | 0.00030988 | 0 | 0 |  | 1 | TRUE | wye
80 | LV_6704-1_0_6_load_73 | 96 | 0.00025587 | 6.4127e-05 | 0 | 0 |  | 1 | TRUE | wye
81 | LV_6704-1_0_6_load_82 | 97 | 0.0003833 | 9.6064e-05 | 0 | 0 |  | 1 | TRUE | wye
82 | LV_6704-1_0_6_load_74 | 98 | 0.005839 | 0.0014634 | 0 | 0 |  | 1 | TRUE | wye
83 | LV_6704-1_0_6_load_75 | 99 | 0.0015924 | 0.0003991 | 0 | 0 |  | 1 | TRUE | wye
84 | LV_6704-1_0_6_load_124 | 101 | 0.0030914 | 0.00077478 | 0 | 0 |  | 1 | TRUE | wye
85 | LV_6704-1_0_6_load_119 | 102 | 0.0019942 | 0.00049979 | 0 | 0 |  | 1 | TRUE | wye
86 | LV_6704-1_0_6_load_123 | 103 | 0.0027193 | 0.00068151 | 0 | 0 |  | 1 | TRUE | wye
87 | LV_6704-1_0_6_load_77 | 104 | 0.0046282 | 0.0011599 | 0 | 0 |  | 1 | TRUE | wye
88 | LV_6704-1_0_6_load_90 | 105 | 0.00039896 | 9.9988e-05 | 0 | 0 |  | 1 | TRUE | wye
89 | LV_6704-1_0_6_load_84 | 106 | 0.0032333 | 0.00081035 | 0 | 0 |  | 1 | TRUE | wye
90 | LV_6704-1_0_6_load_85 | 107 | 0.0016098 | 0.00040346 | 0 | 0 |  | 1 | TRUE | wye
91 | LV_6704-1_0_6_load_87 | 109 | 0.00078398 | 0.00019648 | 0 | 0 |  | 1 | TRUE | wye
92 | LV_6704-1_0_6_load_88 | 110 | 0.0025915 | 0.00064949 | 0 | 0 |  | 1 | TRUE | wye
93 | LV_6704-1_0_6_load_89 | 111 | 0.0021881 | 0.00054839 | 0 | 0 |  | 1 | TRUE | wye
94 | LV_6704-1_0_6_load_102 | 112 | 0.0017552 | 0.00043989 | 0 | 0 |  | 1 | TRUE | wye
95 | LV_6704-1_0_6_load_93 | 113 | 0.0053065 | 0.0013299 | 0 | 0 |  | 1 | TRUE | wye
96 | LV_6704-1_0_6_load_94 | 115 | 0.0020882 | 0.00052334 | 0 | 0 |  | 1 | TRUE | wye
97 | LV_6704-1_0_6_load_100 | 117 | 0.0032835 | 0.00082293 | 0 | 0 |  | 1 | TRUE | wye
98 | LV_6704-1_0_6_load_101 | 118 | 0.0028151 | 0.00070552 | 0 | 0 |  | 1 | TRUE | wye
99 | LV_6704-1_0_6_load_109 | 119 | 0.0025551 | 0.00064038 | 0 | 0 |  | 1 | TRUE | wye
100 | LV_6704-1_0_6_load_110 | 120 | 0.0035928 | 0.00090044 | 0 | 0 |  | 1 | TRUE | wye
101 | LV_6704-1_0_6_load_122 | 121 | 0.0012486 | 0.00031293 | 0 | 0 |  | 1 | TRUE | wye
102 | LV_6704-1_0_6_load_120 | 122 | 0.0013891 | 0.00034814 | 0 | 0 |  | 1 | TRUE | wye
103 | LV_6704-1_0_6_load_108 | 125 | 0.001664 | 0.00041704 | 0 | 0 |  | 1 | TRUE | wye
104 | LV_6704-1_0_6_load_111 | 126 | 0.0064614 | 0.0016194 | 0 | 0 |  | 1 | TRUE | wye
105 | LV_6704-1_0_6_load_112 | 127 | 0.0038461 | 0.00096392 | 0 | 0 |  | 1 | TRUE | wye
106 | LV_6704-1_0_6_load_115 | 130 | 0.0043875 | 0.0010996 | 0 | 0 |  | 1 | TRUE | wye
107 | LV_6704-1_0_6_load_116 | 131 | 0.0026243 | 0.00065771 | 0 | 0 |  | 1 | TRUE | wye
108 | LV_6704-1_0_6_load_117 | 132 | 0.0029416 | 0.00073722 | 0 | 0 |  | 1 | TRUE | wye
109 | LV_6704-1_0_6_load_118 | 133 | 0.0010324 | 0.00025874 | 0 | 0 |  | 1 | TRUE | wye
110 | LV_6704-1_0_6_load_162 | 134 | 0.0036725 | 0.00092042 | 0 | 0 |  | 1 | TRUE | wye
111 | LV_6704-1_0_6_load_129 | 135 | 0.0045477 | 0.0011398 | 0 | 0 |  | 1 | TRUE | wye
112 | LV_6704-1_0_6_load_161 | 136 | 0.002848 | 0.00071378 | 0 | 0 |  | 1 | TRUE | wye
113 | LV_6704-1_0_6_load_127 | 137 | 0.002427 | 0.00060827 | 0 | 0 |  | 1 | TRUE | wye
114 | LV_6704-1_0_6_load_126 | 138 | 0.00268 | 0.00067167 | 0 | 0 |  | 1 | TRUE | wye
115 | LV_6704-1_0_6_load_140 | 139 | 0.0076363 | 0.0019138 | 0 | 0 |  | 1 | TRUE | wye
116 | LV_6704-1_0_6_load_141 | 140 | 0.0082957 | 0.0020791 | 0 | 0 |  | 1 | TRUE | wye
117 | LV_6704-1_0_6_load_139 | 142 | 0.0031304 | 0.00078456 | 0 | 0 |  | 1 | TRUE | wye
118 | LV_6704-1_0_6_load_135 | 143 | 0.0032511 | 0.0008148 | 0 | 0 |  | 1 | TRUE | wye
119 | LV_6704-1_0_6_load_159 | 144 | 0.017642 | 0.0044214 | 0 | 0 |  | 1 | TRUE | wye
120 | LV_6704-1_0_6_load_136 | 145 | 0.006442 | 0.0016145 | 0 | 0 |  | 1 | TRUE | wye
121 | LV_6704-1_0_6_load_138 | 146 | 0.0028837 | 0.00072271 | 0 | 0 |  | 1 | TRUE | wye
122 | LV_6704-1_0_6_load_148 | 149 | 0.003246 | 0.00081352 | 0 | 0 |  | 1 | TRUE | wye
123 | LV_6704-1_0_6_load_156 | 150 | 0.0056464 | 0.0014151 | 0 | 0 |  | 1 | TRUE | wye
124 | LV_6704-1_0_6_load_158 | 151 | 0.0054939 | 0.0013769 | 0 | 0 |  | 1 | TRUE | wye
125 | LV_6704-1_0_6_load_155 | 152 | 0.0061429 | 0.0015395 | 0 | 0 |  | 1 | TRUE | wye
126 | LV_6704-1_0_6_load_142 | 155 | 0.0021191 | 0.00053111 | 0 | 0 |  | 1 | TRUE | wye
127 | LV_6704-1_0_6_load_153 | 158 | 0.0018317 | 0.00045907 | 0 | 0 |  | 1 | TRUE | wye
128 | LV_6704-1_0_6_load_154 | 159 | 0.0026015 | 0.00065199 | 0 | 0 |  | 1 | TRUE | wye
129 | LV_6704-1_0_6_load_149 | 160 | 0.001818 | 0.00045563 | 0 | 0 |  | 1 | TRUE | wye
130 | LV_6704-1_0_6_load_150 | 161 | 0.0026372 | 0.00066093 | 0 | 0 |  | 1 | TRUE | wye
131 | LV_6704-1_0_6_load_151 | 162 | 0.001326 | 0.00033233 | 0 | 0 |  | 1 | TRUE | wye

## ext_grid
| name | bus | vm_pu | va_degree | slack_weight | in_service
0 |  | 44 | 1 | 0 | 1 | TRUE

## line
| name | std_type | from_bus | to_bus | length_km | r_ohm_per_km | x_ohm_per_km | c_nf_per_km | g_us_per_km | max_i_ka | df | parallel | type | in_service
0 | LV_6704-1_0_6_line_0 |  | 0 | 1 | 0.010496 | 0.125 | 0.08 | 261 | 0 | 0.364 | 1 | 1 | cs | TRUE
1 | LV_6704-1_0_6_line_1 |  | 0 | 2 | 0.039237 | 0.125 | 0.08 | 261 | 0 | 0.364 | 1 | 1 | cs | TRUE
2 | LV_6704-1_0_6_line_2 |  | 1 | 3 | 0.0153 | 0.125 | 0.08 | 261 | 0 | 0.364 | 1 | 1 | cs | TRUE
3 | LV_6704-1_0_6_line_3 |  | 2 | 4 | 0.0038698 | 0.125 | 0.08 | 261 | 0 | 0.364 | 1 | 1 | cs | TRUE
4 | LV_6704-1_0_6_line_4 |  | 3 | 5 | 0.0073518 | 0.125 | 0.08 | 261 | 0 | 0.364 | 1 | 1 | cs | TRUE
5 | LV_6704-1_0_6_line_5 |  | 4 | 6 | 0.032659 | 0.125 | 0.08 | 261 | 0 | 0.364 | 1 | 1 | cs | TRUE
6 | LV_6704-1_0_6_line_6 |  | 5 | 7 | 0.015532 | 0.125 | 0.08 | 261 | 0 | 0.364 | 1 | 1 | cs | TRUE
7 | LV_6704-1_0_6_line_7 |  | 6 | 11 | 0.011909 | 0.125 | 0.08 | 261 | 0 | 0.364 | 1 | 1 | cs | TRUE
8 | LV_6704-1_0_6_line_8 |  | 7 | 30 | 0.042155 | 0.125 | 0.08 | 261 | 0 | 0.364 | 1 | 1 | cs | TRUE
9 | LV_6704-1_0_6_line_9 |  | 7 | 27 | 0.0017489 | 0.125 | 0.08 | 261 | 0 | 0.364 | 1 | 1 | cs | TRUE
10 | LV_6704-1_0_6_line_10 |  | 8 | 9 | 0.0091057 | 0.125 | 0.08 | 261 | 0 | 0.364 | 1 | 3 | cs | TRUE
11 | LV_6704-1_0_6_line_11 |  | 8 | 10 | 0.009756 | 0.125 | 0.08 | 261 | 0 | 0.364 | 1 | 3 | cs | TRUE
12 | LV_6704-1_0_6_line_12 |  | 9 | 35 | 0.015734 | 0.125 | 0.08 | 261 | 0 | 0.364 | 1 | 3 | cs | TRUE
13 | LV_6704-1_0_6_line_13 |  | 10 | 36 | 0.03304 | 0.125 | 0.08 | 261 | 0 | 0.364 | 1 | 2 | cs | TRUE
14 | LV_6704-1_0_6_line_14 |  | 10 | 15 | 0.028642 | 0.125 | 0.08 | 261 | 0 | 0.364 | 1 | 1 | cs | TRUE
15 | LV_6704-1_0_6_line_15 |  | 11 | 34 | 0.017859 | 0.125 | 0.08 | 261 | 0 | 0.364 | 1 | 1 | cs | TRUE
16 | LV_6704-1_0_6_line_16 |  | 12 | 13 | 0.036412 | 0.125 | 0.08 | 261 | 0 | 0.364 | 1 | 1 | cs | TRUE
17 | LV_6704-1_0_6_line_17 |  | 13 | 14 | 0.0098925 | 0.125 | 0.08 | 261 | 0 | 0.364 | 1 | 1 | cs | TRUE
18 | LV_6704-1_0_6_line_18 |  | 14 | 15 | 0.027328 | 0.125 | 0.08 | 261 | 0 | 0.364 | 1 | 1 | cs | TRUE
19 | LV_6704-1_0_6_line_19 |  | 16 | 17 | 0.012158 | 0.125 | 0.08 | 261 | 0 | 0.364 | 1 | 1 | cs | TRUE
20 | LV_6704-1_0_6_line_20 |  | 17 | 18 | 0.036636 | 0.125 | 0.08 | 261 | 0 | 0.364 | 1 | 1 | cs | TRUE
21 | LV_6704-1_0_6_line_21 |  | 18 | 19 | 0.010955 | 0.125 | 0.08 | 261 | 0 | 0.364 | 1 | 1 | cs | TRUE
22 | LV_6704-1_0_6_line_22 |  | 19 | 20 | 0.016151 | 0.125 | 0.08 | 261 | 0 | 0.364 | 1 | 3 | cs | TRUE
23 | LV_6704-1_0_6_line_23 |  | 19 | 21 | 0.021203 | 0.125 | 0.08 | 261 | 0 | 0.364 | 1 | 3 | cs | TRUE
24 | LV_6704-1_0_6_line_24 |  | 20 | 37 | 0.0074775 | 0.125 | 0.08 | 261 | 0 | 0.364 | 1 | 3 | cs | TRUE
25 | LV_6704-1_0_6_line_25 |  | 21 | 35 | 0.0021862 | 0.125 | 0.08 | 261 | 0 | 0.364 | 1 | 3 | cs | TRUE
26 | LV_6704-1_0_6_line_26 |  | 22 | 23 | 0.00040708 | 0.125 | 0.08 | 261 | 0 | 0.364 | 1 | 1 | cs | TRUE
27 | LV_6704-1_0_6_line_27 |  | 23 | 24 | 0.03165 | 0.125 | 0.08 | 261 | 0 | 0.364 | 1 | 1 | cs | TRUE
28 | LV_6704-1_0_6_line_28 |  | 24 | 25 | 0.026436 | 0.125 | 0.08 | 261 | 0 | 0.364 | 1 | 1 | cs | TRUE
29 | LV_6704-1_0_6_line_29 |  | 25 | 141 | 0.016644 | 0.125 | 0.08 | 261 | 0 | 0.364 | 1 | 1 | cs | TRUE
30 | LV_6704-1_0_6_line_30 |  | 25 | 140 | 0.056205 | 0.125 | 0.08 | 261 | 0 | 0.364 | 1 | 1 | cs | TRUE
31 | LV_6704-1_0_6_line_31 |  | 26 | 27 | 0.013895 | 0.125 | 0.08 | 261 | 0 | 0.364 | 1 | 1 | cs | TRUE
32 | LV_6704-1_0_6_line_32 |  | 26 | 28 | 0.025125 | 0.125 | 0.08 | 261 | 0 | 0.364 | 1 | 1 | cs | TRUE
33 | LV_6704-1_0_6_line_33 |  | 28 | 29 | 0.023142 | 0.125 | 0.08 | 261 | 0 | 0.364 | 1 | 1 | cs | TRUE
34 | LV_6704-1_0_6_line_34 |  | 29 | 31 | 0.029109 | 0.125 | 0.08 | 261 | 0 | 0.364 | 1 | 1 | cs | TRUE
35 | LV_6704-1_0_6_line_35 |  | 30 | 32 | 0.0039956 | 0.125 | 0.08 | 261 | 0 | 0.364 | 1 | 1 | cs | TRUE
36 | LV_6704-1_0_6_line_36 |  | 31 | 33 | 0.0183 | 0.125 | 0.08 | 261 | 0 | 0.364 | 1 | 1 | cs | TRUE
37 | LV_6704-1_0_6_line_37 |  | 32 | 41 | 0.021737 | 0.125 | 0.08 | 261 | 0 | 0.364 | 1 | 1 | cs | TRUE
38 | LV_6704-1_0_6_line_38 |  | 36 | 38 | 0.040538 | 0.125 | 0.08 | 261 | 0 | 0.364 | 1 | 1 | cs | TRUE
39 | LV_6704-1_0_6_line_39 |  | 37 | 42 | 0.0073167 | 0.125 | 0.08 | 261 | 0 | 0.364 | 1 | 3 | cs | TRUE
40 | LV_6704-1_0_6_line_40 |  | 38 | 39 | 0.027411 | 0.125 | 0.08 | 261 | 0 | 0.364 | 1 | 1 | cs | TRUE
41 | LV_6704-1_0_6_line_41 |  | 39 | 41 | 0.016677 | 0.125 | 0.08 | 261 | 0 | 0.364 | 1 | 1 | cs | TRUE
42 | LV_6704-1_0_6_line_42 |  | 40 | 41 | 0.021572 | 0.125 | 0.08 | 261 | 0 | 0.364 | 1 | 1 | cs | TRUE
43 | LV_6704-1_0_6_line_43 |  | 42 | 45 | 0.012924 | 0.125 | 0.08 | 261 | 0 | 0.364 | 1 | 3 | cs | TRUE
44 | LV_6704-1_0_6_line_44 |  | 43 | 44 | 0.030772 | 0.125 | 0.08 | 261 | 0 | 0.364 | 1 | 3 | cs | TRUE
45 | LV_6704-1_0_6_line_45 |  | 43 | 45 | 0.038906 | 0.125 | 0.08 | 261 | 0 | 0.364 | 1 | 3 | cs | TRUE
46 | LV_6704-1_0_6_line_46 |  | 44 | 46 | 0.019024 | 0.125 | 0.08 | 261 | 0 | 0.364 | 1 | 3 | cs | TRUE
47 | LV_6704-1_0_6_line_47 |  | 45 | 47 | 0.017701 | 0.125 | 0.08 | 261 | 0 | 0.364 | 1 | 3 | cs | TRUE
48 | LV_6704-1_0_6_line_48 |  | 46 | 48 | 0.064842 | 0.125 | 0.08 | 261 | 0 | 0.364 | 1 | 3 | cs | TRUE
49 | LV_6704-1_0_6_line_49 |  | 47 | 49 | 0.0060923 | 0.125 | 0.08 | 261 | 0 | 0.364 | 1 | 2 | cs | TRUE
50 | LV_6704-1_0_6_line_50 |  | 48 | 51 | 0.025355 | 0.125 | 0.08 | 261 | 0 | 0.364 | 1 | 3 | cs | TRUE
51 | LV_6704-1_0_6_line_51 |  | 49 | 53 | 0.017545 | 0.125 | 0.08 | 261 | 0 | 0.364 | 1 | 2 | cs | TRUE
52 | LV_6704-1_0_6_line_52 |  | 50 | 51 | 0.031647 | 0.125 | 0.08 | 261 | 0 | 0.364 | 1 | 3 | cs | TRUE
53 | LV_6704-1_0_6_line_53 |  | 50 | 52 | 0.014556 | 0.125 | 0.08 | 261 | 0 | 0.364 | 1 | 3 | cs | TRUE
54 | LV_6704-1_0_6_line_54 |  | 52 | 137 | 0.014215 | 0.125 | 0.08 | 261 | 0 | 0.364 | 1 | 3 | cs | TRUE
55 | LV_6704-1_0_6_line_55 |  | 53 | 54 | 0.021935 | 0.125 | 0.08 | 261 | 0 | 0.364 | 1 | 2 | cs | TRUE
56 | LV_6704-1_0_6_line_56 |  | 54 | 55 | 0.029522 | 0.125 | 0.08 | 261 | 0 | 0.364 | 1 | 1 | cs | TRUE
57 | LV_6704-1_0_6_line_57 |  | 55 | 65 | 0.023045 | 0.125 | 0.08 | 261 | 0 | 0.364 | 1 | 1 | cs | TRUE
58 | LV_6704-1_0_6_line_58 |  | 56 | 57 | 0.0088641 | 0.125 | 0.08 | 261 | 0 | 0.364 | 1 | 1 | cs | TRUE
59 | LV_6704-1_0_6_line_59 |  | 56 | 58 | 0.0063529 | 0.125 | 0.08 | 261 | 0 | 0.364 | 1 | 1 | cs | TRUE
60 | LV_6704-1_0_6_line_60 |  | 57 | 59 | 0.011 | 0.125 | 0.08 | 261 | 0 | 0.364 | 1 | 1 | cs | TRUE
61 | LV_6704-1_0_6_line_61 |  | 58 | 60 | 0.015463 | 0.125 | 0.08 | 261 | 0 | 0.364 | 1 | 1 | cs | TRUE
62 | LV_6704-1_0_6_line_62 |  | 59 | 61 | 0.011701 | 0.125 | 0.08 | 261 | 0 | 0.364 | 1 | 1 | cs | TRUE
63 | LV_6704-1_0_6_line_63 |  | 60 | 62 | 0.011741 | 0.125 | 0.08 | 261 | 0 | 0.364 | 1 | 1 | cs | TRUE
64 | LV_6704-1_0_6_line_64 |  | 61 | 63 | 0.0099383 | 0.125 | 0.08 | 261 | 0 | 0.364 | 1 | 1 | cs | TRUE
65 | LV_6704-1_0_6_line_65 |  | 62 | 64 | 0.036587 | 0.125 | 0.08 | 261 | 0 | 0.364 | 1 | 1 | cs | TRUE
66 | LV_6704-1_0_6_line_66 |  | 63 | 65 | 0.010275 | 0.125 | 0.08 | 261 | 0 | 0.364 | 1 | 1 | cs | TRUE
67 | LV_6704-1_0_6_line_67 |  | 64 | 71 | 0.063662 | 0.125 | 0.08 | 261 | 0 | 0.364 | 1 | 1 | cs | TRUE
68 | LV_6704-1_0_6_line_68 |  | 65 | 66 | 0.0037549 | 0.125 | 0.08 | 261 | 0 | 0.364 | 1 | 1 | cs | TRUE
69 | LV_6704-1_0_6_line_69 |  | 66 | 67 | 0.017421 | 0.125 | 0.08 | 261 | 0 | 0.364 | 1 | 1 | cs | TRUE
70 | LV_6704-1_0_6_line_70 |  | 67 | 68 | 0.028296 | 0.125 | 0.08 | 261 | 0 | 0.364 | 1 | 1 | cs | TRUE
71 | LV_6704-1_0_6_line_71 |  | 68 | 69 | 0.018576 | 0.125 | 0.08 | 261 | 0 | 0.364 | 1 | 1 | cs | TRUE
72 | LV_6704-1_0_6_line_72 |  | 68 | 70 | 0.0038866 | 0.125 | 0.08 | 261 | 0 | 0.364 | 1 | 1 | cs | TRUE
73 | LV_6704-1_0_6_line_73 |  | 69 | 105 | 0.0034787 | 0.125 | 0.08 | 261 | 0 | 0.364 | 1 | 1 | cs | TRUE
74 | LV_6704-1_0_6_line_74 |  | 70 | 104 | 0.028268 | 0.125 | 0.08 | 261 | 0 | 0.364 | 1 | 1 | cs | TRUE
75 | LV_6704-1_0_6_line_75 |  | 71 | 72 | 0.012711 | 0.125 | 0.08 | 261 | 0 | 0.364 | 1 | 1 | cs | TRUE
76 | LV_6704-1_0_6_line_76 |  | 73 | 74 | 0.01051 | 0.125 | 0.08 | 261 | 0 | 0.364 | 1 | 1 | cs | TRUE
77 | LV_6704-1_0_6_line_77 |  | 73 | 75 | 0.011498 | 0.125 | 0.08 | 261 | 0 | 0.364 | 1 | 1 | cs | TRUE
78 | LV_6704-1_0_6_line_78 |  | 74 | 76 | 0.0029132 | 0.125 | 0.08 | 261 | 0 | 0.364 | 1 | 1 | cs | TRUE
79 | LV_6704-1_0_6_line_79 |  | 75 | 77 | 0.0082812 | 0.125 | 0.08 | 261 | 0 | 0.364 | 1 | 1 | cs | TRUE
80 | LV_6704-1_0_6_line_80 |  | 76 | 78 | 0.026316 | 0.125 | 0.08 | 261 | 0 | 0.364 | 1 | 1 | cs | TRUE
81 | LV_6704-1_0_6_line_81 |  | 77 | 79 | 0.012064 | 0.125 | 0.08 | 261 | 0 | 0.364 | 1 | 1 | cs | TRUE
82 | LV_6704-1_0_6_line_82 |  | 78 | 80 | 0.0086364 | 0.125 | 0.08 | 261 | 0 | 0.364 | 1 | 1 | cs | TRUE
83 | LV_6704-1_0_6_line_83 |  | 78 | 81 | 0.042566 | 0.125 | 0.08 | 261 | 0 | 0.364 | 1 | 1 | cs | TRUE
84 | LV_6704-1_0_6_line_84 |  | 79 | 82 | 0.012862 | 0.125 | 0.08 | 261 | 0 | 0.364 | 1 | 1 | cs | TRUE
85 | LV_6704-1_0_6_line_85 |  | 80 | 125 | 0.041 | 0.125 | 0.08 | 261 | 0 | 0.364 | 1 | 1 | cs | TRUE
86 | LV_6704-1_0_6_line_86 |  | 82 | 97 | 0.021566 | 0.125 | 0.08 | 261 | 0 | 0.364 | 1 | 1 | cs | TRUE
87 | LV_6704-1_0_6_line_87 |  | 82 | 104 | 0.0060121 | 0.125 | 0.08 | 261 | 0 | 0.364 | 1 | 1 | cs | TRUE
88 | LV_6704-1_0_6_line_88 |  | 83 | 84 | 0.00071841 | 0.125 | 0.08 | 261 | 0 | 0.364 | 1 | 1 | cs | TRUE
89 | LV_6704-1_0_6_line_89 |  | 83 | 85 | 0.014281 | 0.125 | 0.08 | 261 | 0 | 0.364 | 1 | 1 | cs | TRUE
90 | LV_6704-1_0_6_line_90 |  | 85 | 86 | 0.0055682 | 0.125 | 0.08 | 261 | 0 | 0.364 | 1 | 1 | cs | TRUE
91 | LV_6704-1_0_6_line_91 |  | 85 | 87 | 0.046914 | 0.125 | 0.08 | 261 | 0 | 0.364 | 1 | 1 | cs | TRUE
92 | LV_6704-1_0_6_line_92 |  | 86 | 88 | 0.017613 | 0.125 | 0.08 | 261 | 0 | 0.364 | 1 | 1 | cs | TRUE
93 | LV_6704-1_0_6_line_93 |  | 87 | 89 | 0.021061 | 0.125 | 0.08 | 261 | 0 | 0.364 | 1 | 1 | cs | TRUE
94 | LV_6704-1_0_6_line_94 |  | 88 | 90 | 0.0078939 | 0.125 | 0.08 | 261 | 0 | 0.364 | 1 | 1 | cs | TRUE
95 | LV_6704-1_0_6_line_95 |  | 89 | 91 | 0.0017685 | 0.125 | 0.08 | 261 | 0 | 0.364 | 1 | 1 | cs | TRUE
96 | LV_6704-1_0_6_line_96 |  | 90 | 95 | 0.027937 | 0.125 | 0.08 | 261 | 0 | 0.364 | 1 | 1 | cs | TRUE
97 | LV_6704-1_0_6_line_97 |  | 91 | 116 | 0.015731 | 0.125 | 0.08 | 261 | 0 | 0.364 | 1 | 1 | cs | TRUE
98 | LV_6704-1_0_6_line_98 |  | 92 | 93 | 0.031427 | 0.125 | 0.08 | 261 | 0 | 0.364 | 1 | 1 | cs | TRUE
99 | LV_6704-1_0_6_line_99 |  | 92 | 94 | 0.015443 | 0.125 | 0.08 | 261 | 0 | 0.364 | 1 | 1 | cs | TRUE
100 | LV_6704-1_0_6_line_100 |  | 93 | 95 | 0.0065213 | 0.125 | 0.08 | 261 | 0 | 0.364 | 1 | 1 | cs | TRUE
101 | LV_6704-1_0_6_line_101 |  | 94 | 96 | 0.0004577 | 0.125 | 0.08 | 261 | 0 | 0.364 | 1 | 1 | cs | TRUE
102 | LV_6704-1_0_6_line_102 |  | 96 | 97 | 0.0017458 | 0.125 | 0.08 | 261 | 0 | 0.364 | 1 | 1 | cs | TRUE
103 | LV_6704-1_0_6_line_103 |  | 98 | 99 | 0.002771 | 0.125 | 0.08 | 261 | 0 | 0.364 | 1 | 1 | cs | TRUE
104 | LV_6704-1_0_6_line_104 |  | 99 | 100 | 0.0038508 | 0.125 | 0.08 | 261 | 0 | 0.364 | 1 | 1 | cs | TRUE
105 | LV_6704-1_0_6_line_105 |  | 100 | 101 | 0.039463 | 0.125 | 0.08 | 261 | 0 | 0.364 | 1 | 1 | cs | TRUE
106 | LV_6704-1_0_6_line_106 |  | 101 | 102 | 0.071334 | 0.125 | 0.08 | 261 | 0 | 0.364 | 1 | 1 | cs | TRUE
107 | LV_6704-1_0_6_line_107 |  | 101 | 103 | 0.032574 | 0.125 | 0.08 | 261 | 0 | 0.364 | 1 | 1 | cs | TRUE
108 | LV_6704-1_0_6_line_108 |  | 103 | 124 | 0.033385 | 0.125 | 0.08 | 261 | 0 | 0.364 | 1 | 1 | cs | TRUE
109 | LV_6704-1_0_6_line_109 |  | 105 | 110 | 0.02271 | 0.125 | 0.08 | 261 | 0 | 0.364 | 1 | 1 | cs | TRUE
110 | LV_6704-1_0_6_line_110 |  | 106 | 107 | 0.019128 | 0.125 | 0.08 | 261 | 0 | 0.364 | 1 | 1 | cs | TRUE
111 | LV_6704-1_0_6_line_111 |  | 106 | 108 | 0.021624 | 0.125 | 0.08 | 261 | 0 | 0.364 | 1 | 1 | cs | TRUE
112 | LV_6704-1_0_6_line_112 |  | 107 | 109 | 0.012272 | 0.125 | 0.08 | 261 | 0 | 0.364 | 1 | 1 | cs | TRUE
113 | LV_6704-1_0_6_line_113 |  | 108 | 110 | 0.0095679 | 0.125 | 0.08 | 261 | 0 | 0.364 | 1 | 1 | cs | TRUE
114 | LV_6704-1_0_6_line_114 |  | 108 | 111 | 0.027069 | 0.125 | 0.08 | 261 | 0 | 0.364 | 1 | 1 | cs | TRUE
115 | LV_6704-1_0_6_line_115 |  | 109 | 112 | 0.0085584 | 0.125 | 0.08 | 261 | 0 | 0.364 | 1 | 1 | cs | TRUE
116 | LV_6704-1_0_6_line_116 |  | 111 | 113 | 0.036259 | 0.125 | 0.08 | 261 | 0 | 0.364 | 1 | 1 | cs | TRUE
117 | LV_6704-1_0_6_line_117 |  | 112 | 114 | 0.0045571 | 0.125 | 0.08 | 261 | 0 | 0.364 | 1 | 1 | cs | TRUE
118 | LV_6704-1_0_6_line_118 |  | 113 | 115 | 0.041032 | 0.125 | 0.08 | 261 | 0 | 0.364 | 1 | 1 | cs | TRUE
119 | LV_6704-1_0_6_line_119 |  | 114 | 121 | 0.014135 | 0.125 | 0.08 | 261 | 0 | 0.364 | 1 | 1 | cs | TRUE
120 | LV_6704-1_0_6_line_120 |  | 114 | 122 | 0.015686 | 0.125 | 0.08 | 261 | 0 | 0.364 | 1 | 1 | cs | TRUE
121 | LV_6704-1_0_6_line_121 |  | 116 | 117 | 0.046698 | 0.125 | 0.08 | 261 | 0 | 0.364 | 1 | 1 | cs | TRUE
122 | LV_6704-1_0_6_line_122 |  | 116 | 118 | 0.045683 | 0.125 | 0.08 | 261 | 0 | 0.364 | 1 | 1 | cs | TRUE
123 | LV_6704-1_0_6_line_123 |  | 117 | 119 | 0.012413 | 0.125 | 0.08 | 261 | 0 | 0.364 | 1 | 1 | cs | TRUE
124 | LV_6704-1_0_6_line_124 |  | 118 | 120 | 0.025229 | 0.125 | 0.08 | 261 | 0 | 0.364 | 1 | 1 | cs | TRUE
125 | LV_6704-1_0_6_line_125 |  | 121 | 123 | 0.0078671 | 0.125 | 0.08 | 261 | 0 | 0.364 | 1 | 1 | cs | TRUE
126 | LV_6704-1_0_6_line_126 |  | 122 | 124 | 0.022087 | 0.125 | 0.08 | 261 | 0 | 0.364 | 1 | 1 | cs | TRUE
127 | LV_6704-1_0_6_line_127 |  | 123 | 138 | 0.017779 | 0.125 | 0.08 | 261 | 0 | 0.364 | 1 | 1 | cs | TRUE
128 | LV_6704-1_0_6_line_128 |  | 126 | 127 | 0.034821 | 0.125 | 0.08 | 261 | 0 | 0.364 | 1 | 3 | cs | TRUE
129 | LV_6704-1_0_6_line_129 |  | 126 | 128 | 0.025973 | 0.125 | 0.08 | 261 | 0 | 0.364 | 1 | 3 | cs | TRUE
130 | LV_6704-1_0_6_line_130 |  | 127 | 129 | 0.0035517 | 0.125 | 0.08 | 261 | 0 | 0.364 | 1 | 3 | cs | TRUE
131 | LV_6704-1_0_6_line_131 |  | 128 | 130 | 0.0089791 | 0.125 | 0.08 | 261 | 0 | 0.364 | 1 | 1 | cs | TRUE
132 | LV_6704-1_0_6_line_132 |  | 128 | 131 | 0.015114 | 0.125 | 0.08 | 261 | 0 | 0.364 | 1 | 3 | cs | TRUE
133 | LV_6704-1_0_6_line_133 |  | 129 | 134 | 0.025807 | 0.125 | 0.08 | 261 | 0 | 0.364 | 1 | 3 | cs | TRUE
134 | LV_6704-1_0_6_line_134 |  | 131 | 135 | 0.029233 | 0.125 | 0.08 | 261 | 0 | 0.364 | 1 | 3 | cs | TRUE
135 | LV_6704-1_0_6_line_135 |  | 132 | 133 | 0.010966 | 0.125 | 0.08 | 261 | 0 | 0.364 | 1 | 1 | cs | TRUE
136 | LV_6704-1_0_6_line_136 |  | 133 | 138 | 6.9478e-05 | 0.125 | 0.08 | 261 | 0 | 0.364 | 1 | 1 | cs | TRUE
137 | LV_6704-1_0_6_line_137 |  | 134 | 136 | 0.029201 | 0.125 | 0.08 | 261 | 0 | 0.364 | 1 | 3 | cs | TRUE
138 | LV_6704-1_0_6_line_138 |  | 135 | 137 | 0.0051378 | 0.125 | 0.08 | 261 | 0 | 0.364 | 1 | 3 | cs | TRUE
139 | LV_6704-1_0_6_line_139 |  | 136 | 153 | 0.040423 | 0.125 | 0.08 | 261 | 0 | 0.364 | 1 | 3 | cs | TRUE
140 | LV_6704-1_0_6_line_140 |  | 139 | 140 | 0.0068598 | 0.125 | 0.08 | 261 | 0 | 0.364 | 1 | 1 | cs | TRUE
141 | LV_6704-1_0_6_line_141 |  | 140 | 144 | 0.058399 | 0.125 | 0.08 | 261 | 0 | 0.364 | 1 | 1 | cs | TRUE
142 | LV_6704-1_0_6_line_142 |  | 141 | 142 | 0.0063881 | 0.125 | 0.08 | 261 | 0 | 0.364 | 1 | 1 | cs | TRUE
143 | LV_6704-1_0_6_line_143 |  | 141 | 143 | 0.012079 | 0.125 | 0.08 | 261 | 0 | 0.364 | 1 | 1 | cs | TRUE
144 | LV_6704-1_0_6_line_144 |  | 143 | 145 | 0.031135 | 0.125 | 0.08 | 261 | 0 | 0.364 | 1 | 1 | cs | TRUE
145 | LV_6704-1_0_6_line_145 |  | 144 | 154 | 0.030414 | 0.125 | 0.08 | 261 | 0 | 0.364 | 1 | 1 | cs | TRUE
146 | LV_6704-1_0_6_line_146 |  | 145 | 146 | 0.0016297 | 0.125 | 0.08 | 261 | 0 | 0.364 | 1 | 1 | cs | TRUE
147 | LV_6704-1_0_6_line_147 |  | 146 | 147 | 0.016371 | 0.125 | 0.08 | 261 | 0 | 0.364 | 1 | 1 | cs | TRUE
148 | LV_6704-1_0_6_line_148 |  | 147 | 148 | 0.014254 | 0.125 | 0.08 | 261 | 0 | 0.364 | 1 | 1 | cs | TRUE
149 | LV_6704-1_0_6_line_149 |  | 147 | 149 | 0.044114 | 0.125 | 0.08 | 261 | 0 | 0.364 | 1 | 1 | cs | TRUE
150 | LV_6704-1_0_6_line_150 |  | 148 | 159 | 0.0039001 | 0.125 | 0.08 | 261 | 0 | 0.364 | 1 | 1 | cs | TRUE
151 | LV_6704-1_0_6_line_151 |  | 149 | 160 | 0.022816 | 0.125 | 0.08 | 261 | 0 | 0.364 | 1 | 1 | cs | TRUE
152 | LV_6704-1_0_6_line_152 |  | 150 | 151 | 0.021806 | 0.125 | 0.08 | 261 | 0 | 0.364 | 1 | 3 | cs | TRUE
153 | LV_6704-1_0_6_line_153 |  | 150 | 152 | 0.036108 | 0.125 | 0.08 | 261 | 0 | 0.364 | 1 | 1 | cs | TRUE
154 | LV_6704-1_0_6_line_154 |  | 151 | 153 | 0.01709 | 0.125 | 0.08 | 261 | 0 | 0.364 | 1 | 3 | cs | TRUE
155 | LV_6704-1_0_6_line_155 |  | 152 | 154 | 0.015386 | 0.125 | 0.08 | 261 | 0 | 0.364 | 1 | 1 | cs | TRUE
156 | LV_6704-1_0_6_line_156 |  | 155 | 156 | 0.029827 | 0.125 | 0.08 | 261 | 0 | 0.364 | 1 | 1 | cs | TRUE
157 | LV_6704-1_0_6_line_157 |  | 156 | 157 | 0.035914 | 0.125 | 0.08 | 261 | 0 | 0.364 | 1 | 1 | cs | TRUE
158 | LV_6704-1_0_6_line_158 |  | 157 | 158 | 0.036404 | 0.125 | 0.08 | 261 | 0 | 0.364 | 1 | 1 | cs | TRUE
159 | LV_6704-1_0_6_line_159 |  | 158 | 162 | 0.0022508 | 0.125 | 0.08 | 261 | 0 | 0.364 | 1 | 1 | cs | TRUE
160 | LV_6704-1_0_6_line_160 |  | 160 | 161 | 0.0027474 | 0.125 | 0.08 | 261 | 0 | 0.364 | 1 | 1 | cs | TRUE
161 | LV_6704-1_0_6_line_161 |  | 161 | 162 | 0.022275 | 0.125 | 0.08 | 261 | 0 | 0.364 | 1 | 1 | cs | TRUE

## trafo
| name | std_type | hv_bus | lv_bus | sn_mva | vn_hv_kv | vn_lv_kv | vk_percent | vkr_percent | pfe_kw | i0_percent | shift_degree | tap_side | tap_neutral | tap_min | tap_max | tap_step_percent | tap_step_degree | tap_pos | tap_phase_shifter | parallel | df | in_service
0 | LV_6704-1_0_6_trafo_38 | 0.63 MVA 20/0.4 kV | 163 | 44 | 0.63 | 20 | 0.4 | 6 | 1.206 | 1.65 | 0.2619 | 150 | hv | 0 | -2 | 2 | 2.5 | 0 | 0 | FALSE | 1 | 1 | TRUE

## line_geodata
| x0 | y0 | x1 | y1 | x2 | y2 | x3 | y3 | x4 | y4 | x5 | y5 | x6 | y6 | x7 | y7 | x8 | y8 | x9 | y9
0 | 2592838.3764 | 1242166.3505 | 2592839.5355 | 1242172.2912 | 2592839.8292 | 1242176.7249
1 | 2592838.3764 | 1242166.3505 | 2592836.4625 | 1242156.5406 | 2592823.8803 | 1242130.1437
2 | 2592839.8292 | 1242176.7249 | 2592840.8408 | 1242191.9914
3 | 2592822.2153 | 1242126.6504 | 2592823.8803 | 1242130.1437
4 | 2592841.3269 | 1242199.3271 | 2592840.8408 | 1242191.9914
5 | 2592822.2153 | 1242126.6504 | 2592854.3444 | 1242132.5092
6 | 2592842.3539 | 1242214.8254 | 2592841.3269 | 1242199.3271
7 | 2592866.0603 | 1242134.6456 | 2592854.3444 | 1242132.5092
8 | 2592842.3539 | 1242214.8254 | 2592801.2165 | 1242205.6178
9 | 2592842.3539 | 1242214.8254 | 2592842.5943 | 1242216.5577
10 | 2592795.3924 | 1242074.1505 | 2592795.3963 | 1242065.0448 | 2592795.3963 | 1242065.0448
11 | 2592794.5501 | 1242083.8687 | 2592795.3924 | 1242074.1505
12 | 2592795.3963 | 1242065.0448 | 2592795.0577 | 1242060.1866 | 2592794.4845 | 1242049.3376
13 | 2592794.5501 | 1242083.8687 | 2592792.0699 | 1242107.6977 | 2592790.7295 | 1242116.68
14 | 2592794.5501 | 1242083.8687 | 2592773.5945 | 1242103.3936
15 | 2592883.6296 | 1242137.8493 | 2592866.0603 | 1242134.6456
16 | 2592719.1611 | 1242152.9778 | 2592735.6498 | 1242137.8639 | 2592746.064 | 1242128.4416
17 | 2592753.3997 | 1242121.8046 | 2592746.064 | 1242128.4416
18 | 2592753.3997 | 1242121.8046 | 2592768.4187 | 1242108.216 | 2592773.5945 | 1242103.3936
19 | 2592846.4415 | 1242055.8092 | 2592835.8419 | 1242049.8544
20 | 2592803.9011 | 1242031.91 | 2592835.8419 | 1242049.8544
21 | 2592794.6757 | 1242026.0435 | 2592798.3981 | 1242028.8184 | 2592803.9011 | 1242031.91
22 | 2592794.6757 | 1242026.0435 | 2592791.216 | 1242021.7784 | 2592787.5908 | 1242012.0768 | 2592787.4932 | 1242011.7909
23 | 2592794.6757 | 1242026.0435 | 2592793.6415 | 1242033.3827 | 2592794.3692 | 1242047.1544
24 | 2592785.1772 | 1242004.6824 | 2592786.0129 | 1242007.4536 | 2592787.4932 | 1242011.7909
25 | 2592794.3692 | 1242047.1544 | 2592794.4845 | 1242049.3376
26 | 2592901.7213 | 1242086.8655 | 2592902.0762 | 1242087.0649
27 | 2592929.6696 | 1242102.5669 | 2592902.0762 | 1242087.0649
28 | 2592950.9101 | 1242118.2003 | 2592935.1877 | 1242105.6669 | 2592929.6696 | 1242102.5669
29 | 2592950.9101 | 1242118.2003 | 2592956.8278 | 1242123.7522 | 2592961.1453 | 1242131.1294
30 | 2592950.9101 | 1242118.2003 | 2592955.0287 | 1242111.0909 | 2592953.4215 | 1242063.1295
31 | 2592842.5943 | 1242216.5577 | 2592844.5045 | 1242230.3207
32 | 2592856.5763 | 1242248.5596 | 2592853.2029 | 1242247.6883 | 2592846.5472 | 1242244.3833 | 2592845.1525 | 1242234.9902 | 2592844.5045 | 1242230.3207
33 | 2592878.9829 | 1242254.3466 | 2592856.5763 | 1242248.5596
34 | 2592878.9829 | 1242254.3466 | 2592884.5664 | 1242255.7886 | 2592907.8724 | 1242254.4891
35 | 2592801.2165 | 1242205.6178 | 2592797.3174 | 1242204.7451
36 | 2592926.144 | 1242253.4703 | 2592907.8724 | 1242254.4891
37 | 2592776.1057 | 1242199.9973 | 2592797.3174 | 1242204.7451
38 | 2592784.7468 | 1242156.774 | 2592790.7295 | 1242116.68
39 | 2592785.1772 | 1242004.6824 | 2592783.0649 | 1241997.6772
40 | 2592779.5079 | 1242183.6712 | 2592783.823 | 1242162.9647 | 2592784.7468 | 1242156.774
41 | 2592776.1057 | 1242199.9973 | 2592779.5079 | 1242183.6712
42 | 2592776.1057 | 1242199.9973 | 2592766.995 | 1242219.5506
43 | 2592779.3337 | 1241985.3036 | 2592783.0649 | 1241997.6772
44 | 2592817.9287 | 1241980.6373 | 2592843.7822 | 1241979.1319 | 2592848.6532 | 1241979.3233
45 | 2592779.3337 | 1241985.3036 | 2592806.9193 | 1241981.2783 | 2592817.9287 | 1241980.6373
46 | 2592867.6624 | 1241980.0701 | 2592848.6532 | 1241979.3233
47 | 2592779.3337 | 1241985.3036 | 2592777.8899 | 1241967.6613
48 | 2592867.6624 | 1241980.0701 | 2592932.4948 | 1241981.2111
49 | 2592777.8899 | 1241967.6613 | 2592777.393 | 1241961.5893
50 | 2592957.7851 | 1241982.9742 | 2592941.8037 | 1241981.6592 | 2592932.4948 | 1241981.2111
51 | 2592777.393 | 1241961.5893 | 2592776.4634 | 1241950.2296 | 2592774.03 | 1241944.5846
52 | 2592957.7851 | 1241982.9742 | 2592961.9097 | 1241968.1822 | 2592966.1676 | 1241952.4581
53 | 2592969.9721 | 1241938.4085 | 2592966.1676 | 1241952.4581
54 | 2592969.9721 | 1241938.4085 | 2592972.3931 | 1241929.4677 | 2592973.9351 | 1241924.7614
55 | 2592760.6884 | 1241927.5638 | 2592767.1368 | 1241932.9081 | 2592774.03 | 1241944.5846 | 2592774.03 | 1241944.5846
56 | 2592747.0309 | 1241903.4589 | 2592747.2934 | 1241907.928 | 2592748.1112 | 1241915.1871 | 2592752.563 | 1241920.8296 | 2592760.6884 | 1241927.5638
57 | 2592726.9024 | 1241892.5103 | 2592731.7 | 1241896.5847 | 2592747.0309 | 1241903.4589
58 | 2592677.2288 | 1241902.8229 | 2592677.2288 | 1241902.8229 | 2592686.0215 | 1241903.946
59 | 2592677.2288 | 1241902.8229 | 2592671.1453 | 1241900.9925
60 | 2592686.0215 | 1241903.946 | 2592686.0215 | 1241903.946 | 2592693.7615 | 1241903.5139 | 2592696.9691 | 1241903.001
61 | 2592671.1453 | 1241900.9925 | 2592656.3384 | 1241896.5373
62 | 2592708.3017 | 1241900.2657 | 2592703.2918 | 1241901.99 | 2592696.9691 | 1241903.001
63 | 2592644.6598 | 1241895.6828 | 2592655.2233 | 1241896.2018 | 2592656.3384 | 1241896.5373
64 | 2592708.3017 | 1241900.2657 | 2592710.4246 | 1241899.5351 | 2592717.6567 | 1241896.9117
65 | 2592612.1474 | 1241911.1986 | 2592626.9966 | 1241901.5961 | 2592641.3212 | 1241895.5188 | 2592644.6598 | 1241895.6828
66 | 2592726.9024 | 1241892.5103 | 2592721.7733 | 1241895.4185 | 2592717.6567 | 1241896.9117
67 | 2592612.1474 | 1241911.1986 | 2592636.431 | 1241970.0468
68 | 2592726.9024 | 1241892.5103 | 2592729.4209 | 1241889.7252
69 | 2592744.0695 | 1241880.4815 | 2592736.8926 | 1241883.937 | 2592729.5898 | 1241889.5384 | 2592729.4209 | 1241889.7252
70 | 2592744.0695 | 1241880.4815 | 2592741.8274 | 1241852.2778
71 | 2592741.8274 | 1241852.2778 | 2592760.2933 | 1241850.2594
72 | 2592741.8274 | 1241852.2778 | 2592740.9892 | 1241848.4826
73 | 2592763.7514 | 1241849.8815 | 2592760.2933 | 1241850.2594
74 | 2592735.1161 | 1241820.8368 | 2592735.8675 | 1241825.2905 | 2592740.9892 | 1241848.4826
75 | 2592636.431 | 1241970.0468 | 2592640.7887 | 1241977.2928 | 2592641.8047 | 1241981.4251
76 | 2592694.4429 | 1241795.023 | 2592687.4334 | 1241787.1923
77 | 2592694.4429 | 1241795.023 | 2592694.4429 | 1241795.023 | 2592704.0042 | 1241801.4097
78 | 2592685.4905 | 1241785.0216 | 2592687.4334 | 1241787.1923
79 | 2592710.8904 | 1241806.0095 | 2592704.0042 | 1241801.4097
80 | 2592673.6968 | 1241762.0839 | 2592678.796 | 1241777.5427 | 2592685.4905 | 1241785.0216
81 | 2592710.8904 | 1241806.0095 | 2592710.8904 | 1241806.0095 | 2592720.2317 | 1241810.4562 | 2592721.8682 | 1241810.981
82 | 2592673.6968 | 1241762.0839 | 2592681.6984 | 1241758.8338
83 | 2592673.6968 | 1241762.0839 | 2592668.3435 | 1241761.0232 | 2592662.7069 | 1241745.0203 | 2592653.0577 | 1241736.238 | 2592650.7998 | 1241729.5124
84 | 2592734.116 | 1241814.9084 | 2592721.8682 | 1241810.981
85 | 2592693.7711 | 1241725.4693 | 2592695.87 | 1241739.1197 | 2592692.1474 | 1241754.5895 | 2592681.6984 | 1241758.8338
86 | 2592734.116 | 1241814.9084 | 2592734.1434 | 1241806.5143 | 2592736.2752 | 1241793.5158
87 | 2592734.116 | 1241814.9084 | 2592735.1161 | 1241820.8368
88 | 2592768.4156 | 1241676.4461 | 2592767.7067 | 1241676.5623
89 | 2592754.4896 | 1241681.3332 | 2592760.8275 | 1241677.6898 | 2592767.7067 | 1241676.5623
90 | 2592754.4896 | 1241681.3332 | 2592752.6849 | 1241686.6008
91 | 2592754.4896 | 1241681.3332 | 2592753.6224 | 1241664.6461 | 2592749.2258 | 1241642.6378 | 2592747.2933 | 1241635.1209
92 | 2592746.9761 | 1241703.2633 | 2592752.6849 | 1241686.6008
93 | 2592742.3688 | 1241614.6601 | 2592742.7768 | 1241617.5523 | 2592747.2933 | 1241635.1209
94 | 2592746.9761 | 1241703.2633 | 2592744.4176 | 1241710.731
95 | 2592742.1218 | 1241612.909 | 2592742.3688 | 1241614.6601
96 | 2592739.1354 | 1241738.0699 | 2592739.2482 | 1241735.0634 | 2592742.6037 | 1241716.0251 | 2592744.4176 | 1241710.731
97 | 2592739.9245 | 1241597.3321 | 2592742.1218 | 1241612.909
98 | 2592738.1636 | 1241776.0003 | 2592738.408 | 1241770.8089 | 2592738.5018 | 1241754.9434 | 2592738.8907 | 1241744.5866
99 | 2592738.1636 | 1241776.0003 | 2592737.7672 | 1241784.4182 | 2592736.6318 | 1241791.3414
100 | 2592739.1354 | 1241738.0699 | 2592738.8907 | 1241744.5866
101 | 2592736.5577 | 1241791.793 | 2592736.6318 | 1241791.3414
102 | 2592736.5577 | 1241791.793 | 2592736.2752 | 1241793.5158
103 | 2592836.0346 | 1241700.9614 | 2592836.36 | 1241701.1562 | 2592838.5392 | 1241702.1418
104 | 2592842.0478 | 1241703.7287 | 2592838.5392 | 1241702.1418
105 | 2592858.6238 | 1241739.5419 | 2592842.0478 | 1241703.7287
106 | 2592858.6238 | 1241739.5419 | 2592919.5999 | 1241702.5219
107 | 2592858.6238 | 1241739.5419 | 2592856.1678 | 1241746.3825 | 2592855.3591 | 1241758.958 | 2592855.7775 | 1241771.6558
108 | 2592858.1592 | 1241804.9389 | 2592856.2147 | 1241784.9288 | 2592855.7775 | 1241771.6558
109 | 2592763.7514 | 1241849.8815 | 2592786.3271 | 1241847.4139
110 | 2592817.3837 | 1241844.5409 | 2592836.4497 | 1241842.999
111 | 2592795.8384 | 1241846.3743 | 2592799.4436 | 1241845.9918 | 2592817.3837 | 1241844.5409
112 | 2592848.6971 | 1241842.8195 | 2592842.1567 | 1241842.5374 | 2592836.4497 | 1241842.999
113 | 2592795.8384 | 1241846.3743 | 2592786.3271 | 1241847.4139
114 | 2592795.8384 | 1241846.3743 | 2592799.149 | 1241873.24
115 | 2592848.6971 | 1241842.8195 | 2592851.1829 | 1241842.9267 | 2592857.2491 | 1241842.7034
116 | 2592823.1167 | 1241899.3874 | 2592799.6178 | 1241877.0443 | 2592799.149 | 1241873.24
117 | 2592861.8031 | 1241842.5357 | 2592857.2491 | 1241842.7034
118 | 2592860.4011 | 1241907.8894 | 2592832.9472 | 1241908.7345 | 2592823.1167 | 1241899.3874
119 | 2592861.8031 | 1241842.5357 | 2592875.7243 | 1241844.983
120 | 2592861.8031 | 1241842.5357 | 2592860.2899 | 1241826.9227
121 | 2592739.9245 | 1241597.3321 | 2592728.9998 | 1241565.9149 | 2592721.9395 | 1241554.484
122 | 2592739.9245 | 1241597.3321 | 2592747.5226 | 1241567.404 | 2592750.9384 | 1241552.9977
123 | 2592715.1781 | 1241544.0847 | 2592717.1907 | 1241546.7954 | 2592721.9395 | 1241554.484
124 | 2592750.9384 | 1241552.9977 | 2592753.2156 | 1241543.3931 | 2592752.3409 | 1241528.06
125 | 2592883.4725 | 1241846.3451 | 2592875.7243 | 1241844.983
126 | 2592858.1592 | 1241804.9389 | 2592860.2899 | 1241826.9227
127 | 2592883.4725 | 1241846.3451 | 2592901.0407 | 1241849.0769
128 | 2593050.6079 | 1241893.1932 | 2593016.7843 | 1241884.9185
129 | 2592991.5554 | 1241878.7464 | 2593016.7843 | 1241884.9185
130 | 2593054.0578 | 1241894.0372 | 2593050.6079 | 1241893.1932
131 | 2592991.5554 | 1241878.7464 | 2592983.7198 | 1241874.3614
132 | 2592991.5554 | 1241878.7464 | 2592985.9426 | 1241888.1145 | 2592984.6369 | 1241892.0994
133 | 2593054.0578 | 1241894.0372 | 2593052.245 | 1241919.7802
134 | 2592975.5349 | 1241919.879 | 2592984.6369 | 1241892.0994
135 | 2592911.8787 | 1241851.1093 | 2592907.8783 | 1241850.1402 | 2592901.1093 | 1241849.0876
136 | 2592901.0407 | 1241849.0769 | 2592901.1093 | 1241849.0876
137 | 2593050.1937 | 1241948.9096 | 2593052.245 | 1241919.7802
138 | 2592975.5349 | 1241919.879 | 2592973.9351 | 1241924.7614
139 | 2593045.5454 | 1241989.0511 | 2593049.4858 | 1241958.961 | 2593050.1937 | 1241948.9096
140 | 2592953.0964 | 1242056.2774 | 2592953.4215 | 1242063.1295
141 | 2592953.4215 | 1242063.1295 | 2593010.3861 | 1242075.9917
142 | 2592961.1453 | 1242131.1294 | 2592963.289 | 1242137.1471
143 | 2592961.1453 | 1242131.1294 | 2592973.1828 | 1242132.1345
144 | 2593003.9792 | 1242136.6873 | 2593002.4306 | 1242136.4278 | 2592974.7979 | 1242132.2694 | 2592973.1828 | 1242132.1345
145 | 2593040.8059 | 1242078.2458 | 2593010.3861 | 1242075.9917
146 | 2593005.5864 | 1242136.9567 | 2593003.9792 | 1242136.6873
147 | 2593021.7322 | 1242139.6624 | 2593005.5864 | 1242136.9567
148 | 2593021.7322 | 1242139.6624 | 2593035.9073 | 1242141.5134
149 | 2593021.7322 | 1242139.6624 | 2593018.2292 | 1242183.637
150 | 2593035.9073 | 1242141.5134 | 2593039.7744 | 1242142.0196
151 | 2593016.4174 | 1242206.3807 | 2593018.2292 | 1242183.637
152 | 2593044.801 | 1242027.9374 | 2593045.151 | 1242019.7708 | 2593045.326 | 1242006.1396
153 | 2593043.2549 | 1242064.0124 | 2593044.801 | 1242027.9374
154 | 2593045.5454 | 1241989.0511 | 2593045.326 | 1242006.1396
155 | 2593040.8059 | 1242078.2458 | 2593042.6869 | 1242077.2652 | 2593043.2549 | 1242064.0124
156 | 2592980.9258 | 1242250.3025 | 2592975.3101 | 1242237.9793 | 2592972.4299 | 1242231.4787 | 2592970.3736 | 1242224.877 | 2592970.2179 | 1242222.6229
157 | 2592980.9258 | 1242250.3025 | 2592983.2384 | 1242249.9884 | 2592985.5368 | 1242250.3971 | 2592987.6091 | 1242251.4841 | 2592989.2513 | 1242253.1277 | 2592990.2741 | 1242255.0943 | 2592994.2373 | 1242257.0909 | 2593000.8726 | 1242262.3862 | 2593004.1263 | 1242265.3175 | 2593009.7702 | 1242269.5579
158 | 2593009.7702 | 1242269.5579 | 2593011.9686 | 1242262.2285 | 2593014.2517 | 1242233.5678
159 | 2593014.4304 | 1242231.3241 | 2593014.2517 | 1242233.5678
160 | 2593016.4174 | 1242206.3807 | 2593016.1993 | 1242209.1194
161 | 2593014.4304 | 1242231.3241 | 2593016.1993 | 1242209.1194

## bus_geodata
| x | y | coords
0 | 2592838.3764 | 1242166.3505
1 | 2592839.8292 | 1242176.7249
2 | 2592823.8803 | 1242130.1437
3 | 2592840.8408 | 1242191.9914
4 | 2592822.2153 | 1242126.6504
5 | 2592841.3269 | 1242199.3271
6 | 2592854.3444 | 1242132.5092
7 | 2592842.3539 | 1242214.8254
8 | 2592795.3924 | 1242074.1505
9 | 2592795.3963 | 1242065.0448
10 | 2592794.5501 | 1242083.8687
11 | 2592866.0603 | 1242134.6456
12 | 2592719.1611 | 1242152.9778
13 | 2592746.064 | 1242128.4416
14 | 2592753.3997 | 1242121.8046
15 | 2592773.5945 | 1242103.3936
16 | 2592846.4415 | 1242055.8092
17 | 2592835.8419 | 1242049.8544
18 | 2592803.9011 | 1242031.91
19 | 2592794.6757 | 1242026.0435
20 | 2592787.4932 | 1242011.7909
21 | 2592794.3692 | 1242047.1544
22 | 2592901.7213 | 1242086.8655
23 | 2592902.0762 | 1242087.0649
24 | 2592929.6696 | 1242102.5669
25 | 2592950.9101 | 1242118.2003
26 | 2592844.5045 | 1242230.3207
27 | 2592842.5943 | 1242216.5577
28 | 2592856.5763 | 1242248.5596
29 | 2592878.9829 | 1242254.3466
30 | 2592801.2165 | 1242205.6178
31 | 2592907.8724 | 1242254.4891
32 | 2592797.3174 | 1242204.7451
33 | 2592926.144 | 1242253.4703
34 | 2592883.6296 | 1242137.8493
35 | 2592794.4845 | 1242049.3376
36 | 2592790.7295 | 1242116.68
37 | 2592785.1772 | 1242004.6824
38 | 2592784.7468 | 1242156.774
39 | 2592779.5079 | 1242183.6712
40 | 2592766.995 | 1242219.5506
41 | 2592776.1057 | 1242199.9973
42 | 2592783.0649 | 1241997.6772
43 | 2592817.9287 | 1241980.6373
44 | 2592848.6532 | 1241979.3233
45 | 2592779.3337 | 1241985.3036
46 | 2592867.6624 | 1241980.0701
47 | 2592777.8899 | 1241967.6613
48 | 2592932.4949 | 1241981.2111
49 | 2592777.393 | 1241961.5893
50 | 2592966.1676 | 1241952.4581
51 | 2592957.7851 | 1241982.9742
52 | 2592969.9721 | 1241938.4085
53 | 2592774.03 | 1241944.5846
54 | 2592760.6884 | 1241927.5638
55 | 2592747.0309 | 1241903.4589
56 | 2592677.2288 | 1241902.8229
57 | 2592686.0215 | 1241903.946
58 | 2592671.1453 | 1241900.9925
59 | 2592696.9691 | 1241903.001
60 | 2592656.3384 | 1241896.5373
61 | 2592708.3017 | 1241900.2657
62 | 2592644.6598 | 1241895.6828
63 | 2592717.6567 | 1241896.9117
64 | 2592612.1474 | 1241911.1986
65 | 2592726.9024 | 1241892.5103
66 | 2592729.4209 | 1241889.7252
67 | 2592744.0695 | 1241880.4815
68 | 2592741.8274 | 1241852.2778
69 | 2592760.2933 | 1241850.2594
70 | 2592740.9892 | 1241848.4826
71 | 2592636.431 | 1241970.0468
72 | 2592641.8047 | 1241981.4251
73 | 2592694.4429 | 1241795.023
74 | 2592687.4334 | 1241787.1923
75 | 2592704.0042 | 1241801.4097
76 | 2592685.4905 | 1241785.0216
77 | 2592710.8904 | 1241806.0095
78 | 2592673.6968 | 1241762.0839
79 | 2592721.8682 | 1241810.981
80 | 2592681.6984 | 1241758.8338
81 | 2592650.7998 | 1241729.5124
82 | 2592734.116 | 1241814.9084
83 | 2592767.7067 | 1241676.5623
84 | 2592768.4156 | 1241676.4461
85 | 2592754.4896 | 1241681.3332
86 | 2592752.6849 | 1241686.6008
87 | 2592747.2933 | 1241635.1209
88 | 2592746.9761 | 1241703.2633
89 | 2592742.3688 | 1241614.6601
90 | 2592744.4176 | 1241710.731
91 | 2592742.1218 | 1241612.909
92 | 2592738.1636 | 1241776.0003
93 | 2592738.8907 | 1241744.5866
94 | 2592736.6318 | 1241791.3414
95 | 2592739.1354 | 1241738.0699
96 | 2592736.5577 | 1241791.793
97 | 2592736.2752 | 1241793.5158
98 | 2592836.0346 | 1241700.9614
99 | 2592838.5392 | 1241702.1418
100 | 2592842.0478 | 1241703.7287
101 | 2592858.6238 | 1241739.5419
102 | 2592919.5999 | 1241702.5219
103 | 2592855.7775 | 1241771.6558
104 | 2592735.1161 | 1241820.8368
105 | 2592763.7514 | 1241849.8815
106 | 2592817.3837 | 1241844.5409
107 | 2592836.4497 | 1241842.999
108 | 2592795.8384 | 1241846.3743
109 | 2592848.6971 | 1241842.8195
110 | 2592786.3271 | 1241847.4139
111 | 2592799.149 | 1241873.24
112 | 2592857.2491 | 1241842.7034
113 | 2592823.1167 | 1241899.3874
114 | 2592861.8031 | 1241842.5357
115 | 2592860.4011 | 1241907.8894
116 | 2592739.9245 | 1241597.3321
117 | 2592721.9395 | 1241554.484
118 | 2592750.9384 | 1241552.9977
119 | 2592715.1781 | 1241544.0847
120 | 2592752.3409 | 1241528.06
121 | 2592875.7243 | 1241844.983
122 | 2592860.2899 | 1241826.9227
123 | 2592883.4725 | 1241846.3451
124 | 2592858.1592 | 1241804.9389
125 | 2592693.7711 | 1241725.4693
126 | 2593016.7843 | 1241884.9185
127 | 2593050.6079 | 1241893.1932
128 | 2592991.5554 | 1241878.7464
129 | 2593054.0578 | 1241894.0372
130 | 2592983.7198 | 1241874.3614
131 | 2592984.6369 | 1241892.0994
132 | 2592911.8787 | 1241851.1093
133 | 2592901.1093 | 1241849.0876
134 | 2593052.245 | 1241919.7802
135 | 2592975.5349 | 1241919.879
136 | 2593050.1937 | 1241948.9096
137 | 2592973.9351 | 1241924.7614
138 | 2592901.0407 | 1241849.0769
139 | 2592953.0964 | 1242056.2774
140 | 2592953.4215 | 1242063.1295
141 | 2592961.1453 | 1242131.1294
142 | 2592963.289 | 1242137.1471
143 | 2592973.1828 | 1242132.1345
144 | 2593010.3861 | 1242075.9917
145 | 2593003.9792 | 1242136.6873
146 | 2593005.5864 | 1242136.9567
147 | 2593021.7322 | 1242139.6624
148 | 2593035.9073 | 1242141.5134
149 | 2593018.2292 | 1242183.637
150 | 2593044.801 | 1242027.9374
151 | 2593045.326 | 1242006.1396
152 | 2593043.2549 | 1242064.0124
153 | 2593045.5454 | 1241989.0511
154 | 2593040.8059 | 1242078.2458
155 | 2592970.2179 | 1242222.6229
156 | 2592980.9258 | 1242250.3025
157 | 2593009.7702 | 1242269.5579
158 | 2593014.2517 | 1242233.5678
159 | 2593039.7744 | 1242142.0196
160 | 2593016.4174 | 1242206.3807
161 | 2593016.1993 | 1242209.1194
162 | 2593014.4304 | 1242231.3241
163 | 2592867.6624 | 1241980.0701

## line_std_types
| c_nf_per_km | r_ohm_per_km | x_ohm_per_km | max_i_ka | type | q_mm2 | alpha | voltage_rating
NAYY 4x50 SE | 210 | 0.642 | 0.083 | 0.142 | cs | 50 | 0.00403 | LV
NAYY 4x120 SE | 264 | 0.225 | 0.08 | 0.242 | cs | 120 | 0.00403 | LV
NAYY 4x150 SE | 261 | 0.208 | 0.08 | 0.27 | cs | 150 | 0.00403 | LV
NA2XS2Y 1x95 RM/25 12/20 kV | 216 | 0.313 | 0.132 | 0.252 | cs | 95 | 0.00403 | MV
NA2XS2Y 1x185 RM/25 12/20 kV | 273 | 0.161 | 0.117 | 0.362 | cs | 185 | 0.00403 | MV
NA2XS2Y 1x240 RM/25 12/20 kV | 304 | 0.122 | 0.112 | 0.421 | cs | 240 | 0.00403 | MV
NA2XS2Y 1x95 RM/25 6/10 kV | 315 | 0.313 | 0.123 | 0.249 | cs | 95 | 0.00403 | MV
NA2XS2Y 1x185 RM/25 6/10 kV | 406 | 0.161 | 0.11 | 0.358 | cs | 185 | 0.00403 | MV
NA2XS2Y 1x240 RM/25 6/10 kV | 456 | 0.122 | 0.105 | 0.416 | cs | 240 | 0.00403 | MV
NA2XS2Y 1x150 RM/25 12/20 kV | 250 | 0.206 | 0.116 | 0.319 | cs | 150 | 0.00403 | MV
NA2XS2Y 1x120 RM/25 12/20 kV | 230 | 0.253 | 0.119 | 0.283 | cs | 120 | 0.00403 | MV
NA2XS2Y 1x70 RM/25 12/20 kV | 190 | 0.443 | 0.132 | 0.22 | cs | 70 | 0.00403 | MV
NA2XS2Y 1x150 RM/25 6/10 kV | 360 | 0.206 | 0.11 | 0.315 | cs | 150 | 0.00403 | MV
NA2XS2Y 1x120 RM/25 6/10 kV | 340 | 0.253 | 0.113 | 0.28 | cs | 120 | 0.00403 | MV
NA2XS2Y 1x70 RM/25 6/10 kV | 280 | 0.443 | 0.123 | 0.217 | cs | 70 | 0.00403 | MV
N2XS(FL)2Y 1x120 RM/35 64/110 kV | 112 | 0.153 | 0.166 | 0.366 | cs | 120 | 0.00393 | HV
N2XS(FL)2Y 1x185 RM/35 64/110 kV | 125 | 0.099 | 0.156 | 0.457 | cs | 185 | 0.00393 | HV
N2XS(FL)2Y 1x240 RM/35 64/110 kV | 135 | 0.075 | 0.149 | 0.526 | cs | 240 | 0.00393 | HV
N2XS(FL)2Y 1x300 RM/35 64/110 kV | 144 | 0.06 | 0.144 | 0.588 | cs | 300 | 0.00393 | HV
15-AL1/3-ST1A 0.4 | 11 | 1.8769 | 0.35 | 0.105 | ol | 16 | 0.00403 | LV
24-AL1/4-ST1A 0.4 | 11.25 | 1.2012 | 0.335 | 0.14 | ol | 24 | 0.00403 | LV
48-AL1/8-ST1A 0.4 | 12.2 | 0.5939 | 0.3 | 0.21 | ol | 48 | 0.00403 | LV
94-AL1/15-ST1A 0.4 | 13.2 | 0.306 | 0.29 | 0.35 | ol | 94 | 0.00403 | LV
34-AL1/6-ST1A 10.0 | 9.7 | 0.8342 | 0.36 | 0.17 | ol | 34 | 0.00403 | MV
48-AL1/8-ST1A 10.0 | 10.1 | 0.5939 | 0.35 | 0.21 | ol | 48 | 0.00403 | MV
70-AL1/11-ST1A 10.0 | 10.4 | 0.4132 | 0.339 | 0.29 | ol | 70 | 0.00403 | MV
94-AL1/15-ST1A 10.0 | 10.75 | 0.306 | 0.33 | 0.35 | ol | 94 | 0.00403 | MV
122-AL1/20-ST1A 10.0 | 11.1 | 0.2376 | 0.323 | 0.41 | ol | 122 | 0.00403 | MV
149-AL1/24-ST1A 10.0 | 11.25 | 0.194 | 0.315 | 0.47 | ol | 149 | 0.00403 | MV
34-AL1/6-ST1A 20.0 | 9.15 | 0.8342 | 0.382 | 0.17 | ol | 34 | 0.00403 | MV
48-AL1/8-ST1A 20.0 | 9.5 | 0.5939 | 0.372 | 0.21 | ol | 48 | 0.00403 | MV
70-AL1/11-ST1A 20.0 | 9.7 | 0.4132 | 0.36 | 0.29 | ol | 70 | 0.00403 | MV
94-AL1/15-ST1A 20.0 | 10 | 0.306 | 0.35 | 0.35 | ol | 94 | 0.00403 | MV
122-AL1/20-ST1A 20.0 | 10.3 | 0.2376 | 0.344 | 0.41 | ol | 122 | 0.00403 | MV
149-AL1/24-ST1A 20.0 | 10.5 | 0.194 | 0.337 | 0.47 | ol | 149 | 0.00403 | MV
184-AL1/30-ST1A 20.0 | 10.75 | 0.1571 | 0.33 | 0.535 | ol | 184 | 0.00403 | MV
243-AL1/39-ST1A 20.0 | 11 | 0.1188 | 0.32 | 0.645 | ol | 243 | 0.00403 | MV
48-AL1/8-ST1A 110.0 | 8 | 0.5939 | 0.46 | 0.21 | ol | 48 | 0.00403 | HV
70-AL1/11-ST1A 110.0 | 8.4 | 0.4132 | 0.45 | 0.29 | ol | 70 | 0.00403 | HV
94-AL1/15-ST1A 110.0 | 8.65 | 0.306 | 0.44 | 0.35 | ol | 94 | 0.00403 | HV
122-AL1/20-ST1A 110.0 | 8.5 | 0.2376 | 0.43 | 0.41 | ol | 122 | 0.00403 | HV
149-AL1/24-ST1A 110.0 | 8.75 | 0.194 | 0.41 | 0.47 | ol | 149 | 0.00403 | HV
184-AL1/30-ST1A 110.0 | 8.8 | 0.1571 | 0.4 | 0.535 | ol | 184 | 0.00403 | HV
243-AL1/39-ST1A 110.0 | 9 | 0.1188 | 0.39 | 0.645 | ol | 243 | 0.00403 | HV
305-AL1/39-ST1A 110.0 | 9.2 | 0.0949 | 0.38 | 0.74 | ol | 305 | 0.00403 | HV
490-AL1/64-ST1A 110.0 | 9.75 | 0.059 | 0.37 | 0.96 | ol | 490 | 0.00403 | HV
679-AL1/86-ST1A 110.0 | 9.95 | 0.042 | 0.36 | 1.15 | ol | 679 | 0.00403 | HV
490-AL1/64-ST1A 220.0 | 10 | 0.059 | 0.285 | 0.96 | ol | 490 | 0.00403 | HV
679-AL1/86-ST1A 220.0 | 11.7 | 0.042 | 0.275 | 1.15 | ol | 679 | 0.00403 | HV
490-AL1/64-ST1A 380.0 | 11 | 0.059 | 0.253 | 0.96 | ol | 490 | 0.00403 | HV
679-AL1/86-ST1A 380.0 | 14.6 | 0.042 | 0.25 | 1.15 | ol | 679 | 0.00403 | HV

## trafo_std_types
| i0_percent | pfe_kw | vkr_percent | sn_mva | vn_lv_kv | vn_hv_kv | vk_percent | shift_degree | vector_group | tap_side | tap_neutral | tap_min | tap_max | tap_step_degree | tap_step_percent | tap_phase_shifter
160 MVA 380/110 kV | 0.06 | 60 | 0.25 | 160 | 110 | 380 | 12.2 | 0 | Yy0 | hv | 0 | -9 | 9 | 0 | 1.5 | FALSE
100 MVA 220/110 kV | 0.06 | 55 | 0.26 | 100 | 110 | 220 | 12 | 0 | Yy0 | hv | 0 | -9 | 9 | 0 | 1.5 | FALSE
63 MVA 110/20 kV | 0.04 | 22 | 0.32 | 63 | 20 | 110 | 18 | 150 | YNd5 | hv | 0 | -9 | 9 | 0 | 1.5 | FALSE
40 MVA 110/20 kV | 0.05 | 18 | 0.34 | 40 | 20 | 110 | 16.2 | 150 | YNd5 | hv | 0 | -9 | 9 | 0 | 1.5 | FALSE
25 MVA 110/20 kV | 0.07 | 14 | 0.41 | 25 | 20 | 110 | 12 | 150 | YNd5 | hv | 0 | -9 | 9 | 0 | 1.5 | FALSE
63 MVA 110/10 kV | 0.04 | 22 | 0.32 | 63 | 10 | 110 | 18 | 150 | YNd5 | hv | 0 | -9 | 9 | 0 | 1.5 | FALSE
40 MVA 110/10 kV | 0.05 | 18 | 0.34 | 40 | 10 | 110 | 16.2 | 150 | YNd5 | hv | 0 | -9 | 9 | 0 | 1.5 | FALSE
25 MVA 110/10 kV | 0.07 | 14 | 0.41 | 25 | 10 | 110 | 12 | 150 | YNd5 | hv | 0 | -9 | 9 | 0 | 1.5 | FALSE
0.25 MVA 20/0.4 kV | 0.32 | 0.8 | 1.44 | 0.25 | 0.4 | 20 | 6 | 150 | Yzn5 | hv | 0 | -2 | 2 | 0 | 2.5 | FALSE
0.4 MVA 20/0.4 kV | 0.3375 | 1.35 | 1.425 | 0.4 | 0.4 | 20 | 6 | 150 | Dyn5 | hv | 0 | -2 | 2 | 0 | 2.5 | FALSE
0.63 MVA 20/0.4 kV | 0.2619 | 1.65 | 1.206 | 0.63 | 0.4 | 20 | 6 | 150 | Dyn5 | hv | 0 | -2 | 2 | 0 | 2.5 | FALSE
0.25 MVA 10/0.4 kV | 0.24 | 0.6 | 1.2 | 0.25 | 0.4 | 10 | 4 | 150 | Dyn5 | hv | 0 | -2 | 2 | 0 | 2.5 | FALSE
0.4 MVA 10/0.4 kV | 0.2375 | 0.95 | 1.325 | 0.4 | 0.4 | 10 | 4 | 150 | Dyn5 | hv | 0 | -2 | 2 | 0 | 2.5 | FALSE
0.63 MVA 10/0.4 kV | 0.1873 | 1.18 | 1.0794 | 0.63 | 0.4 | 10 | 4 | 150 | Dyn5 | hv | 0 | -2 | 2 | 0 | 2.5 | FALSE

## trafo3w_std_types
| sn_hv_mva | sn_mv_mva | sn_lv_mva | vn_hv_kv | vn_mv_kv | vn_lv_kv | vk_hv_percent | vk_mv_percent | vk_lv_percent | vkr_hv_percent | vkr_mv_percent | vkr_lv_percent | pfe_kw | i0_percent | shift_mv_degree | shift_lv_degree | vector_group | tap_side | tap_neutral | tap_min | tap_max | tap_step_percent
63/25/38 MVA 110/20/10 kV | 63 | 25 | 38 | 110 | 20 | 10 | 10.4 | 10.4 | 10.4 | 0.28 | 0.32 | 0.35 | 35 | 0.89 | 0 | 0 | YN0yn0yn0 | hv | 0 | -10 | 10 | 1.2
63/25/38 MVA 110/10/10 kV | 63 | 25 | 38 | 110 | 10 | 10 | 10.4 | 10.4 | 10.4 | 0.28 | 0.32 | 0.35 | 35 | 0.89 | 0 | 0 | YN0yn0yn0 | hv | 0 | -10 | 10 | 1.2

## fuse_std_types
| fuse_type | i_rated_a | t_avg | t_min | t_total | x_avg | x_min | x_total
HV 100A | HV 100A | 100 | 0 | [10.0, 3.64, 0.854, 0.281, 0.1, 0.0531, 0.022, 0.01] | [10.0, 4.267, 1.21, 0.403, 0.1, 0.058, 0.022, 0.01] | 0 | [300.0, 350.0, 450.0, 550.0, 700.0, 850.0, 1200.0, 1752.0] | [600.0, 700.0, 900.0, 1150.0, 1665.0, 2000.0, 3000.0, 4313.0]
HV 10A | HV 10A | 10 | 0 | [10.0, 1675.0, 0.344, 0.156, 0.1, 0.0417, 0.0171, 0.01] | [10.0, 1.3, 0.3, 0.155, 0.1, 0.0555, 0.023, 0.01] | 0 | [30.0, 32.0, 35.0, 37.0, 39.0, 50.0, 70.0, 88.0] | [60.0, 70.0, 80.0, 87.0, 94.0, 110.0, 150.0, 216.0]
HV 125A | HV 125A | 125 | 0 | [10.0, 1.82, 0.344, 0.1, 0.0467, 0.0269, 0.01] | [10.0, 2.478, 0.426, 0.1, 0.0427, 0.0211, 0.01] | 0 | [375.0, 500.0, 700.0, 925.0, 1200.0, 1500.0, 2341.0] | [750.0, 1000.0, 1500.0, 2200.0, 3000.0, 4000.0, 5765.0]
HV 160A | HV 160A | 160 | 0 | [10.0, 4.15, 1.03, 0.198, 0.1, 0.051, 0.0172, 0.01] | [10.0, 2.3, 0.734, 0.274, 0.1, 0.046, 0.0177, 0.01] | 0 | [480.0, 550.0, 700.0, 1000.0, 1260.0, 1600.0, 2500.0, 3227.0] | [960.0, 1300.0, 1700.0, 2200.0, 2996.0, 4000.0, 6000.0, 7946.0]
HV 16A | HV 16A | 16 | 0 | [10.0, 0.352, 0.164, 0.1, 0.0649, 0.0342, 0.01] | [10.0, 2.34, 0.722, 0.181, 0.1, 0.055, 0.0296, 0.01] | 0 | [48.0, 60.0, 65.0, 71.0, 80.0, 100.0, 162.0] | [96.0, 110.0, 125.0, 150.0, 168.0, 200.0, 250.0, 398.0]
HV 200A | HV 200A | 200 | 0 | [10.0, 4.267, 1.21, 0.403, 0.1, 0.058, 0.022, 0.01] | [10.0, 3.73, 1.654, 0.328, 0.1, 0.0531, 0.019, 0.01] | 0 | [600.0, 700.0, 900.0, 1150.0, 1665.0, 2000.0, 3000.0, 4313.0] | [1200.0, 1500.0, 1800.0, 2700.0, 3960.0, 5000.0, 7500.0, 10620.0]
HV 20A | HV 20A | 20 | 0 | [10.0, 1.3, 0.3, 0.155, 0.1, 0.0555, 0.023, 0.01] | [10.0, 1.3, 0.161, 0.1, 0.0611, 0.0399, 0.0141, 0.01] | 0 | [60.0, 70.0, 80.0, 87.0, 94.0, 110.0, 150.0, 216.0] | [120.0, 150.0, 200.0, 223.0, 260.0, 300.0, 450.0, 532.0]
HV 25A | HV 25A | 25 | 0 | [10.0, 2.512, 0.833, 0.299, 0.1, 0.0372, 0.0223, 0.01] | [10.0, 3.125, 0.597, 0.198, 0.1, 0.0378, 0.022, 0.01] | 0 | [75.0, 82.0, 90.0, 100.0, 124.0, 170.0, 200.0, 289.0] | [150.0, 170.0, 210.0, 250.0, 294.0, 400.0, 500.0, 711.0]
HV 31.5A | HV 31.5A | 31.5 | 0 | [10.0, 2.34, 0.722, 0.181, 0.1, 0.055, 0.0296, 0.01] | [10.0, 2.84, 0.368, 0.164, 0.1, 0.0621, 0.0378, 0.0195, 0.01] | 0 | [95.0, 110.0, 125.0, 150.0, 165.0, 200.0, 250.0, 390.0] | [189.0, 220.0, 300.0, 350.0, 393.0, 450.0, 530.0, 700.0, 960.0]
HV 40A | HV 40A | 40 | 0 | [10.0, 1.3, 0.161, 0.1, 0.0611, 0.0399, 0.0141, 0.01] | [10.0, 2.05, 0.369, 0.198, 0.1, 0.051, 0.0298, 0.01] | 0 | [120.0, 150.0, 200.0, 223.0, 260.0, 300.0, 450.0, 532.0] | [240.0, 300.0, 400.0, 450.0, 530.0, 650.0, 800.0, 1311.0]
HV 50A | HV 50A | 50 | 0 | [10.0, 3.215, 0.597, 0.198, 0.1, 0.0378, 0.022, 0.01] | [10.0, 3.64, 0.854, 0.281, 0.1, 0.0531, 0.022, 0.01] | 0 | [150.0, 170.0, 210.0, 250.0, 294.0, 400.0, 500.0, 711.0] | [300.0, 350.0, 450.0, 550.0, 700.0, 850.0, 1200.0, 1752.0]
HV 6.3A | HV 6.3A | 6.3 | 0 | [10.0, 1.39, 0.344, 0.168, 0.1, 0.056, 0.0263, 0.01] | [10.0, 1.711, 0.516, 0.198, 0.1, 0.0634, 0.0303, 0.01] | 0 | [19.0, 19.5, 20.4, 20.8, 22.0, 25.0, 32.0, 48.0] | [38.0, 40.0, 43.0, 48.0, 53.0, 60.0, 75.0, 118.0]
HV 63A | HV 63A | 63 | 0 | [10.0, 2.84, 0.368, 0.164, 0.1, 0.0621, 0.0378, 0.0195, 0.01] | [10.0, 1.82, 0.344, 0.1, 0.0467, 0.0269, 0.01] | 0 | [189.0, 220.0, 300.0, 350.0, 393.0, 450.0, 530.0, 700.0, 961.0] | [378.0, 500.0, 700.0, 934.0, 1200.0, 1500.0, 2366.0]
HV 80A | HV 80A | 80 | 0 | [10.0, 2.05, 0.369, 0.198, 0.1, 0.051, 0.0298, 0.01] | [10.0, 4.15, 1.03, 0.198, 0.1, 0.051, 0.0172, 0.01] | 0 | [240.0, 300.0, 400.0, 450.0, 530.0, 650.0, 800.0, 1311.0] | [480.0, 550.0, 700.0, 1000.0, 1260.0, 1600.0, 2500.0, 3227.0]
Siemens NH-1-100 | Siemens NH-1-100 | 100 | [5400.0, 2000.0, 400.0, 20.0, 1.0, 0.2, 0.012, 0.004] | 0 | 0 | [150.0, 190.0, 250.0, 430.0, 900.0, 1250.0, 2700.0, 3600.0] | 0 | 0
Siemens NH-1-125 | Siemens NH-1-125 | 125 | [4800.0, 120.0, 7.0, 0.1, 0.004] | 0 | 0 | [180.0, 400.0, 740.0, 2000.0, 4250.0] | 0 | 0
Siemens NH-1-16 | Siemens NH-1-16 | 16 | [4000.0, 400.0, 2.0, 0.1, 0.04, 0.01] | 0 | 0 | [26.0, 35.0, 75.0, 150.0, 200.0, 300.0] | 0 | 0
Siemens NH-1-160 | Siemens NH-1-160 | 160 | [4800.0, 120.0, 7.0, 0.1, 0.004] | 0 | 0 | [210.0, 500.0, 900.0, 2300.0, 5000.0] | 0 | 0
Siemens NH-1-25 | Siemens NH-1-25 | 25 | [4000.0, 1000.0, 10.0, 0.2, 0.02, 0.01] | 0 | 0 | [40.0, 50.0, 100.0, 210.0, 400.0, 500.0] | 0 | 0
Siemens NH-1-50 | Siemens NH-1-50 | 50 | [4000.0, 40.0, 4.0, 1.0, 0.02, 0.01] | 0 | 0 | [86.0, 200.0, 300.0, 400.0, 1000.0, 1280.0] | 0 | 0
Siemens NH-1-63 | Siemens NH-1-63 | 63 | [4000.0, 100.0, 10.0, 2.0, 0.04, 0.01] | 0 | 0 | [100.0, 200.0, 300.0, 400.0, 1000.0, 1500.0] | 0 | 0
Siemens NH-1-80 | Siemens NH-1-80 | 80 | [4800.0, 120.0, 7.0, 0.1, 0.01] | 0 | 0 | [150.58, 250.0, 450.0, 1150.0, 2470.0] | 0 | 0
Siemens NH-2-1000 | Siemens NH-2-1000 | 1000 | [4800.0, 120.0, 7.0, 0.1, 0.004] | 0 | 0 | [1900.0, 3500.0, 8400.0, 24000.0, 52000.0] | 0 | 0
Siemens NH-2-200 | Siemens NH-2-200 | 200 | [4800.0, 120.0, 7.0, 0.1, 0.004] | 0 | 0 | [280.0, 650.0, 1200.0, 3000.0, 7000.0] | 0 | 0
Siemens NH-2-224 | Siemens NH-2-224 | 224 | [4800.0, 120.0, 7.0, 0.2, 0.04, 0.004] | 0 | 0 | [400.0, 750.0, 1453.0, 3025.0, 4315.0, 7600.0] | 0 | 0
Siemens NH-2-250 | Siemens NH-2-250 | 250 | [4800.0, 120.0, 7.0, 0.1, 0.004] | 0 | 0 | [450.0, 800.0, 1650.0, 4000.0, 8500.0] | 0 | 0
Siemens NH-2-315 | Siemens NH-2-315 | 315 | [4800.0, 120.0, 7.0, 0.1, 0.004] | 0 | 0 | [550.0, 920.0, 1900.0, 5000.0, 11000.0] | 0 | 0
Siemens NH-2-355 | Siemens NH-2-355 | 355 | [4800.0, 120.0, 6.0, 0.1, 0.004] | 0 | 0 | [650.0, 1116.27, 2350.0, 5840.0, 12790.0] | 0 | 0
Siemens NH-2-400 | Siemens NH-2-400 | 400 | [4800.0, 120.0, 7.0, 0.1, 0.004] | 0 | 0 | [720.0, 1350.0, 2800.0, 6500.0, 15000.0] | 0 | 0
Siemens NH-2-425 | Siemens NH-2-425 | 425 | [4800.0, 120.0, 7.0, 0.1, 0.004] | 0 | 0 | [850.0, 1500.0, 3050.0, 7500.0, 16500.0] | 0 | 0
Siemens NH-2-630 | Siemens NH-2-630 | 630 | [4800.0, 120.0, 7.0, 0.1, 0.004] | 0 | 0 | [1200.0, 2000.0, 4800.0, 12000.0, 26000.0] | 0 | 0

## dtypes
| element | column | dtype
0 | bus | name | object
1 | bus | vn_kv | float64
2 | bus | type | object
3 | bus | zone | object
4 | bus | in_service | bool
5 | load | name | object
6 | load | bus | uint32
7 | load | p_mw | float64
8 | load | q_mvar | float64
9 | load | const_z_percent | float64
10 | load | const_i_percent | float64
11 | load | sn_mva | float64
12 | load | scaling | float64
13 | load | in_service | bool
14 | load | type | object
15 | ext_grid | name | object
16 | ext_grid | bus | uint32
17 | ext_grid | vm_pu | float64
18 | ext_grid | va_degree | float64
19 | ext_grid | slack_weight | float64
20 | ext_grid | in_service | bool
21 | line | name | object
22 | line | std_type | object
23 | line | from_bus | uint32
24 | line | to_bus | uint32
25 | line | length_km | float64
26 | line | r_ohm_per_km | float64
27 | line | x_ohm_per_km | float64
28 | line | c_nf_per_km | float64
29 | line | g_us_per_km | float64
30 | line | max_i_ka | float64
31 | line | df | float64
32 | line | parallel | uint32
33 | line | type | object
34 | line | in_service | bool
35 | trafo | name | object
36 | trafo | std_type | object
37 | trafo | hv_bus | uint32
38 | trafo | lv_bus | uint32
39 | trafo | sn_mva | float64
40 | trafo | vn_hv_kv | float64
41 | trafo | vn_lv_kv | float64
42 | trafo | vk_percent | float64
43 | trafo | vkr_percent | float64
44 | trafo | pfe_kw | float64
45 | trafo | i0_percent | float64
46 | trafo | shift_degree | float64
47 | trafo | tap_side | object
48 | trafo | tap_neutral | int32
49 | trafo | tap_min | int32
50 | trafo | tap_max | int32
51 | trafo | tap_step_percent | float64
52 | trafo | tap_step_degree | float64
53 | trafo | tap_pos | int32
54 | trafo | tap_phase_shifter | bool
55 | trafo | parallel | uint32
56 | trafo | df | float64
57 | trafo | in_service | bool
58 | line_geodata | coords | object
59 | bus_geodata | x | float64
60 | bus_geodata | y | float64
61 | bus_geodata | coords | object

## parameters
| version | format_version | converged | OPF_converged | name | f_hz | sn_mva
0 | 2.14.6 | 2.14.0 | FALSE | FALSE |  | 50 | 1