## bus
| name | vn_kv | type | zone | in_service
0 | bus_LV_6706-1_0_6_node_0 | 0.4 | n |  | TRUE
1 | bus_LV_6706-1_0_6_node_1 | 0.4 | n |  | TRUE
2 | bus_LV_6706-1_0_6_node_2 | 0.4 | n |  | TRUE
3 | bus_LV_6706-1_0_6_node_14 | 0.4 | n |  | TRUE
4 | bus_LV_6706-1_0_6_node_15 | 0.4 | n |  | TRUE
5 | bus_LV_6706-1_0_6_node_18 | 0.4 | n |  | TRUE
6 | bus_LV_6706-1_0_6_node_21 | 0.4 | n |  | TRUE
7 | bus_LV_6706-1_0_6_node_3 | 0.4 | n |  | TRUE
8 | bus_LV_6706-1_0_6_node_4 | 0.4 | n |  | TRUE
9 | bus_LV_6706-1_0_6_node_5 | 0.4 | n |  | TRUE
10 | bus_LV_6706-1_0_6_node_6 | 0.4 | n |  | TRUE
11 | bus_LV_6706-1_0_6_node_7 | 0.4 | n |  | TRUE
12 | bus_LV_6706-1_0_6_node_8 | 0.4 | n |  | TRUE
13 | bus_LV_6706-1_0_6_node_9 | 0.4 | n |  | TRUE
14 | bus_LV_6706-1_0_6_node_13 | 0.4 | n |  | TRUE
15 | bus_LV_6706-1_0_6_node_10 | 0.4 | n |  | TRUE
16 | bus_LV_6706-1_0_6_node_155 | 0.4 | n |  | TRUE
17 | bus_LV_6706-1_0_6_node_25 | 0.4 | n |  | TRUE
18 | bus_LV_6706-1_0_6_node_24 | 0.4 | n |  | TRUE
19 | bus_LV_6706-1_0_6_node_67 | 0.4 | n |  | TRUE
20 | bus_LV_6706-1_0_6_node_11 | 0.4 | n |  | TRUE
21 | bus_LV_6706-1_0_6_node_156 | 0.4 | n |  | TRUE
22 | bus_LV_6706-1_0_6_node_26 | 0.4 | n |  | TRUE
23 | bus_LV_6706-1_0_6_node_23 | 0.4 | n |  | TRUE
24 | bus_LV_6706-1_0_6_node_12 | 0.4 | n |  | TRUE
25 | bus_LV_6706-1_0_6_node_66 | 0.4 | n |  | TRUE
26 | bus_LV_6706-1_0_6_node_20 | 0.4 | n |  | TRUE
27 | bus_LV_6706-1_0_6_node_16 | 0.4 | n |  | TRUE
28 | bus_LV_6706-1_0_6_node_17 | 0.4 | n |  | TRUE
29 | bus_LV_6706-1_0_6_node_19 | 0.4 | n |  | TRUE
30 | bus_LV_6706-1_0_6_node_71 | 0.4 | n |  | TRUE
31 | bus_LV_6706-1_0_6_node_72 | 0.4 | n |  | TRUE
32 | bus_LV_6706-1_0_6_node_22 | 0.4 | n |  | TRUE
33 | bus_LV_6706-1_0_6_node_27 | 0.4 | n |  | TRUE
34 | bus_LV_6706-1_0_6_node_30 | 0.4 | n |  | TRUE
35 | bus_LV_6706-1_0_6_node_137 | 0.4 | n |  | TRUE
36 | bus_LV_6706-1_0_6_node_32 | 0.4 | n |  | TRUE
37 | bus_LV_6706-1_0_6_node_28 | 0.4 | n |  | TRUE
38 | bus_LV_6706-1_0_6_node_135 | 0.4 | n |  | TRUE
39 | bus_LV_6706-1_0_6_node_29 | 0.4 | n |  | TRUE
40 | bus_LV_6706-1_0_6_node_31 | 0.4 | n |  | TRUE
41 | bus_LV_6706-1_0_6_node_52 | 0.4 | n |  | TRUE
42 | bus_LV_6706-1_0_6_node_49 | 0.4 | n |  | TRUE
43 | bus_LV_6706-1_0_6_node_33 | 0.4 | n |  | TRUE
44 | bus_LV_6706-1_0_6_node_34 | 0.4 | n |  | TRUE
45 | bus_LV_6706-1_0_6_node_35 | 0.4 | n |  | TRUE
46 | bus_LV_6706-1_0_6_node_36 | 0.4 | n |  | TRUE
47 | bus_LV_6706-1_0_6_node_37 | 0.4 | n |  | TRUE
48 | bus_LV_6706-1_0_6_node_55 | 0.4 | n |  | TRUE
49 | bus_LV_6706-1_0_6_node_126 | 0.4 | n |  | TRUE
50 | bus_LV_6706-1_0_6_node_184 | 0.4 | n |  | TRUE
51 | bus_LV_6706-1_0_6_node_125 | 0.4 | n |  | TRUE
52 | bus_LV_6706-1_0_6_node_179 | 0.4 | n |  | TRUE
53 | bus_LV_6706-1_0_6_node_177 | 0.4 | n |  | TRUE
54 | bus_LV_6706-1_0_6_node_53 | 0.4 | n |  | TRUE
55 | bus_LV_6706-1_0_6_node_45 | 0.4 | n |  | TRUE
56 | bus_LV_6706-1_0_6_node_189 | 0.4 | n |  | TRUE
57 | bus_LV_6706-1_0_6_node_54 | 0.4 | n |  | TRUE
58 | bus_LV_6706-1_0_6_node_59 | 0.4 | n |  | TRUE
59 | bus_LV_6706-1_0_6_node_60 | 0.4 | n |  | TRUE
60 | bus_LV_6706-1_0_6_node_61 | 0.4 | n |  | TRUE
61 | bus_LV_6706-1_0_6_node_62 | 0.4 | n |  | TRUE
62 | bus_LV_6706-1_0_6_node_172 | 0.4 | n |  | TRUE
63 | bus_LV_6706-1_0_6_node_180 | 0.4 | n |  | TRUE
64 | bus_LV_6706-1_0_6_node_46 | 0.4 | n |  | TRUE
65 | bus_LV_6706-1_0_6_node_178 | 0.4 | n |  | TRUE
66 | bus_LV_6706-1_0_6_node_43 | 0.4 | n |  | TRUE
67 | bus_LV_6706-1_0_6_node_42 | 0.4 | n |  | TRUE
68 | bus_LV_6706-1_0_6_node_188 | 0.4 | n |  | TRUE
69 | bus_LV_6706-1_0_6_node_193 | 0.4 | n |  | TRUE
70 | bus_LV_6706-1_0_6_node_191 | 0.4 | n |  | TRUE
71 | bus_LV_6706-1_0_6_node_190 | 0.4 | n |  | TRUE
72 | bus_LV_6706-1_0_6_node_196 | 0.4 | n |  | TRUE
73 | bus_LV_6706-1_0_6_node_38 | 0.4 | n |  | TRUE
74 | bus_LV_6706-1_0_6_node_39 | 0.4 | n |  | TRUE
75 | bus_LV_6706-1_0_6_node_40 | 0.4 | n |  | TRUE
76 | bus_LV_6706-1_0_6_node_41 | 0.4 | n |  | TRUE
77 | bus_LV_6706-1_0_6_node_65 | 0.4 | n |  | TRUE
78 | bus_LV_6706-1_0_6_node_200 | 0.4 | n |  | TRUE
79 | bus_LV_6706-1_0_6_node_199 | 0.4 | n |  | TRUE
80 | bus_LV_6706-1_0_6_node_201 | 0.4 | n |  | TRUE
81 | bus_LV_6706-1_0_6_node_198 | 0.4 | n |  | TRUE
82 | bus_LV_6706-1_0_6_node_57 | 0.4 | n |  | TRUE
83 | bus_LV_6706-1_0_6_node_58 | 0.4 | n |  | TRUE
84 | bus_LV_6706-1_0_6_node_51 | 0.4 | n |  | TRUE
85 | bus_LV_6706-1_0_6_node_44 | 0.4 | n |  | TRUE
86 | bus_LV_6706-1_0_6_node_47 | 0.4 | n |  | TRUE
87 | bus_LV_6706-1_0_6_node_48 | 0.4 | n |  | TRUE
88 | bus_LV_6706-1_0_6_node_50 | 0.4 | n |  | TRUE
89 | bus_LV_6706-1_0_6_node_56 | 0.4 | n |  | TRUE
90 | bus_LV_6706-1_0_6_node_161 | 0.4 | n |  | TRUE
91 | bus_LV_6706-1_0_6_node_160 | 0.4 | n |  | TRUE
92 | bus_LV_6706-1_0_6_node_138 | 0.4 | n |  | TRUE
93 | bus_LV_6706-1_0_6_node_82 | 0.4 | n |  | TRUE
94 | bus_LV_6706-1_0_6_node_83 | 0.4 | n |  | TRUE
95 | bus_LV_6706-1_0_6_node_68 | 0.4 | n |  | TRUE
96 | bus_LV_6706-1_0_6_node_69 | 0.4 | n |  | TRUE
97 | bus_LV_6706-1_0_6_node_70 | 0.4 | n |  | TRUE
98 | bus_LV_6706-1_0_6_node_80 | 0.4 | n |  | TRUE
99 | bus_LV_6706-1_0_6_node_84 | 0.4 | n |  | TRUE
100 | bus_LV_6706-1_0_6_node_85 | 0.4 | n |  | TRUE
101 | bus_LV_6706-1_0_6_node_79 | 0.4 | n |  | TRUE
102 | bus_LV_6706-1_0_6_node_73 | 0.4 | n |  | TRUE
103 | bus_LV_6706-1_0_6_node_74 | 0.4 | n |  | TRUE
104 | bus_LV_6706-1_0_6_node_75 | 0.4 | n |  | TRUE
105 | bus_LV_6706-1_0_6_node_76 | 0.4 | n |  | TRUE
106 | bus_LV_6706-1_0_6_node_77 | 0.4 | n |  | TRUE
107 | bus_LV_6706-1_0_6_node_81 | 0.4 | n |  | TRUE
108 | bus_LV_6706-1_0_6_node_78 | 0.4 | n |  | TRUE
109 | bus_LV_6706-1_0_6_node_86 | 0.4 | n |  | TRUE
110 | bus_LV_6706-1_0_6_node_87 | 0.4 | n |  | TRUE
111 | bus_LV_6706-1_0_6_node_88 | 0.4 | n |  | TRUE
112 | bus_LV_6706-1_0_6_node_89 | 0.4 | n |  | TRUE
113 | bus_LV_6706-1_0_6_node_90 | 0.4 | n |  | TRUE
114 | bus_LV_6706-1_0_6_node_202 | 0.4 | n |  | TRUE
115 | bus_LV_6706-1_0_6_node_141 | 0.4 | n |  | TRUE
116 | bus_LV_6706-1_0_6_node_150 | 0.4 | n |  | TRUE
117 | bus_LV_6706-1_0_6_node_101 | 0.4 | n |  | TRUE
118 | bus_LV_6706-1_0_6_node_152 | 0.4 | n |  | TRUE
119 | bus_LV_6706-1_0_6_node_139 | 0.4 | n |  | TRUE
120 | bus_LV_6706-1_0_6_node_151 | 0.4 | n |  | TRUE
121 | bus_LV_6706-1_0_6_node_100 | 0.4 | n |  | TRUE
122 | bus_LV_6706-1_0_6_node_91 | 0.4 | n |  | TRUE
123 | bus_LV_6706-1_0_6_node_92 | 0.4 | n |  | TRUE
124 | bus_LV_6706-1_0_6_node_93 | 0.4 | n |  | TRUE
125 | bus_LV_6706-1_0_6_node_164 | 0.4 | n |  | TRUE
126 | bus_LV_6706-1_0_6_node_165 | 0.4 | n |  | TRUE
127 | bus_LV_6706-1_0_6_node_94 | 0.4 | n |  | TRUE
128 | bus_LV_6706-1_0_6_node_95 | 0.4 | n |  | TRUE
129 | bus_LV_6706-1_0_6_node_96 | 0.4 | n |  | TRUE
130 | bus_LV_6706-1_0_6_node_97 | 0.4 | n |  | TRUE
131 | bus_LV_6706-1_0_6_node_98 | 0.4 | n |  | TRUE
132 | bus_LV_6706-1_0_6_node_99 | 0.4 | n |  | TRUE
133 | bus_LV_6706-1_0_6_node_115 | 0.4 | n |  | TRUE
134 | bus_LV_6706-1_0_6_node_132 | 0.4 | n |  | TRUE
135 | bus_LV_6706-1_0_6_node_149 | 0.4 | n |  | TRUE
136 | bus_LV_6706-1_0_6_node_113 | 0.4 | n |  | TRUE
137 | bus_LV_6706-1_0_6_node_133 | 0.4 | n |  | TRUE
138 | bus_LV_6706-1_0_6_node_102 | 0.4 | n |  | TRUE
139 | bus_LV_6706-1_0_6_node_103 | 0.4 | n |  | TRUE
140 | bus_LV_6706-1_0_6_node_117 | 0.4 | n |  | TRUE
141 | bus_LV_6706-1_0_6_node_118 | 0.4 | n |  | TRUE
142 | bus_LV_6706-1_0_6_node_104 | 0.4 | n |  | TRUE
143 | bus_LV_6706-1_0_6_node_105 | 0.4 | n |  | TRUE
144 | bus_LV_6706-1_0_6_node_106 | 0.4 | n |  | TRUE
145 | bus_LV_6706-1_0_6_node_157 | 0.4 | n |  | TRUE
146 | bus_LV_6706-1_0_6_node_158 | 0.4 | n |  | TRUE
147 | bus_LV_6706-1_0_6_node_107 | 0.4 | n |  | TRUE
148 | bus_LV_6706-1_0_6_node_108 | 0.4 | n |  | TRUE
149 | bus_LV_6706-1_0_6_node_109 | 0.4 | n |  | TRUE
150 | bus_LV_6706-1_0_6_node_110 | 0.4 | n |  | TRUE
151 | bus_LV_6706-1_0_6_node_112 | 0.4 | n |  | TRUE
152 | bus_LV_6706-1_0_6_node_124 | 0.4 | n |  | TRUE
153 | bus_LV_6706-1_0_6_node_153 | 0.4 | n |  | TRUE
154 | bus_LV_6706-1_0_6_node_123 | 0.4 | n |  | TRUE
155 | bus_LV_6706-1_0_6_node_114 | 0.4 | n |  | TRUE
156 | bus_LV_6706-1_0_6_node_116 | 0.4 | n |  | TRUE
157 | bus_LV_6706-1_0_6_node_129 | 0.4 | n |  | TRUE
158 | bus_LV_6706-1_0_6_node_131 | 0.4 | n |  | TRUE
159 | bus_LV_6706-1_0_6_node_127 | 0.4 | n |  | TRUE
160 | bus_LV_6706-1_0_6_node_122 | 0.4 | n |  | TRUE
161 | bus_LV_6706-1_0_6_node_119 | 0.4 | n |  | TRUE
162 | bus_LV_6706-1_0_6_node_120 | 0.4 | n |  | TRUE
163 | bus_LV_6706-1_0_6_node_121 | 0.4 | n |  | TRUE
164 | bus_LV_6706-1_0_6_node_173 | 0.4 | n |  | TRUE
165 | bus_LV_6706-1_0_6_node_174 | 0.4 | n |  | TRUE
166 | bus_LV_6706-1_0_6_node_175 | 0.4 | n |  | TRUE
167 | bus_LV_6706-1_0_6_node_194 | 0.4 | n |  | TRUE
168 | bus_LV_6706-1_0_6_node_185 | 0.4 | n |  | TRUE
169 | bus_LV_6706-1_0_6_node_186 | 0.4 | n |  | TRUE
170 | bus_LV_6706-1_0_6_node_187 | 0.4 | n |  | TRUE
171 | bus_LV_6706-1_0_6_node_192 | 0.4 | n |  | TRUE
172 | bus_LV_6706-1_0_6_node_146 | 0.4 | n |  | TRUE
173 | bus_LV_6706-1_0_6_node_147 | 0.4 | n |  | TRUE
174 | bus_LV_6706-1_0_6_node_148 | 0.4 | n |  | TRUE
175 | bus_LV_6706-1_0_6_node_169 | 0.4 | n |  | TRUE
176 | bus_LV_6706-1_0_6_node_171 | 0.4 | n |  | TRUE
177 | bus_LV_6706-1_0_6_node_167 | 0.4 | n |  | TRUE
178 | bus_LV_6706-1_0_6_node_176 | 0.4 | n |  | TRUE
179 | bus_LV_6706-1_0_6_node_181 | 0.4 | n |  | TRUE
180 | bus_LV_6706-1_0_6_node_182 | 0.4 | n |  | TRUE
181 | bus_LV_6706-1_0_6_node_183 | 0.4 | n |  | TRUE
182 | bus_LV_6706-1_0_6_node_128 | 0.4 | n |  | TRUE
183 | bus_LV_6706-1_0_6_node_130 | 0.4 | n |  | TRUE
184 | bus_LV_6706-1_0_6_node_145 | 0.4 | n |  | TRUE
185 | bus_LV_6706-1_0_6_node_142 | 0.4 | n |  | TRUE
186 | bus_LV_6706-1_0_6_node_162 | 0.4 | n |  | TRUE
187 | bus_LV_6706-1_0_6_node_143 | 0.4 | n |  | TRUE
188 | bus_LV_6706-1_0_6_node_166 | 0.4 | n |  | TRUE
189 | bus_LV_6706-1_0_6_node_134 | 0.4 | n |  | TRUE
190 | bus_LV_6706-1_0_6_node_163 | 0.4 | n |  | TRUE
191 | bus_LV_6706-1_0_6_node_136 | 0.4 | n |  | TRUE
192 | bus_LV_6706-1_0_6_node_144 | 0.4 | n |  | TRUE
193 | bus_LV_6706-1_0_6_node_159 | 0.4 | n |  | TRUE
194 | bus_LV_6706-1_0_6_node_154 | 0.4 | n |  | TRUE
195 | bus_LV_6706-1_0_6_node_168 | 0.4 | n |  | TRUE
196 | bus_LV_6706-1_0_6_node_170 | 0.4 | n |  | TRUE
197 | bus_LV_6706-1_0_6_node_197 | 0.4 | n |  | TRUE
198 | bus_MV_293_2_node_19 | 20 | n |  | TRUE

## load
| name | bus | p_mw | q_mvar | const_z_percent | const_i_percent | sn_mva | scaling | in_service | type
0 | LV_6706-1_0_6_load_0 | 0 | 0.0016077 | 0.00040292 | 0 | 0 |  | 1 | TRUE | wye
1 | LV_6706-1_0_6_load_1 | 1 | 0.0033013 | 0.00082739 | 0 | 0 |  | 1 | TRUE | wye
2 | LV_6706-1_0_6_load_14 | 3 | 0.0022446 | 0.00056255 | 0 | 0 |  | 1 | TRUE | wye
3 | LV_6706-1_0_6_load_15 | 4 | 0.0020339 | 0.00050975 | 0 | 0 |  | 1 | TRUE | wye
4 | LV_6706-1_0_6_load_21 | 6 | 0.0047468 | 0.0011897 | 0 | 0 |  | 1 | TRUE | wye
5 | LV_6706-1_0_6_load_3 | 7 | 0.0038254 | 0.00095872 | 0 | 0 |  | 1 | TRUE | wye
6 | LV_6706-1_0_6_load_7 | 11 | 0.0056395 | 0.0014134 | 0 | 0 |  | 1 | TRUE | wye
7 | LV_6706-1_0_6_load_8 | 12 | 0.0031271 | 0.00078372 | 0 | 0 |  | 1 | TRUE | wye
8 | LV_6706-1_0_6_load_9 | 13 | 0.0027816 | 0.00069713 | 0 | 0 |  | 1 | TRUE | wye
9 | LV_6706-1_0_6_load_13 | 14 | 0.0037744 | 0.00094595 | 0 | 0 |  | 1 | TRUE | wye
10 | LV_6706-1_0_6_load_10 | 15 | 0.002987 | 0.0007486 | 0 | 0 |  | 1 | TRUE | wye
11 | LV_6706-1_0_6_load_155 | 16 | 0.0038785 | 0.00097205 | 0 | 0 |  | 1 | TRUE | wye
12 | LV_6706-1_0_6_load_25 | 17 | 0.0014378 | 0.00036035 | 0 | 0 |  | 1 | TRUE | wye
13 | LV_6706-1_0_6_load_24 | 18 | 0.00273 | 0.00068419 | 0 | 0 |  | 1 | TRUE | wye
14 | LV_6706-1_0_6_load_11 | 20 | 0.0052947 | 0.001327 | 0 | 0 |  | 1 | TRUE | wye
15 | LV_6706-1_0_6_load_26 | 22 | 0.0039604 | 0.00099257 | 0 | 0 |  | 1 | TRUE | wye
16 | LV_6706-1_0_6_load_23 | 23 | 0.0045714 | 0.0011457 | 0 | 0 |  | 1 | TRUE | wye
17 | LV_6706-1_0_6_load_12 | 24 | 0.0080998 | 0.00203 | 0 | 0 |  | 1 | TRUE | wye
18 | LV_6706-1_0_6_load_66 | 25 | 0.00099444 | 0.00024923 | 0 | 0 |  | 1 | TRUE | wye
19 | LV_6706-1_0_6_load_20 | 26 | 0.0027189 | 0.00068141 | 0 | 0 |  | 1 | TRUE | wye
20 | LV_6706-1_0_6_load_16 | 27 | 0.0032283 | 0.00080908 | 0 | 0 |  | 1 | TRUE | wye
21 | LV_6706-1_0_6_load_17 | 28 | 0.0028852 | 0.00072309 | 0 | 0 |  | 1 | TRUE | wye
22 | LV_6706-1_0_6_load_19 | 29 | 0.0033774 | 0.00084644 | 0 | 0 |  | 1 | TRUE | wye
23 | LV_6706-1_0_6_load_71 | 30 | 0.0025778 | 0.00064605 | 0 | 0 |  | 1 | TRUE | wye
24 | LV_6706-1_0_6_load_72 | 31 | 0.0037783 | 0.00094693 | 0 | 0 |  | 1 | TRUE | wye
25 | LV_6706-1_0_6_load_22 | 32 | 0.0014631 | 0.00036668 | 0 | 0 |  | 1 | TRUE | wye
26 | LV_6706-1_0_6_load_137 | 35 | 0.0011613 | 0.00029106 | 0 | 0 |  | 1 | TRUE | wye
27 | LV_6706-1_0_6_load_32 | 36 | 0.0022151 | 0.00055515 | 0 | 0 |  | 1 | TRUE | wye
28 | LV_6706-1_0_6_load_28 | 37 | 0.0024664 | 0.00061815 | 0 | 0 |  | 1 | TRUE | wye
29 | LV_6706-1_0_6_load_135 | 38 | 0.00081483 | 0.00020422 | 0 | 0 |  | 1 | TRUE | wye
30 | LV_6706-1_0_6_load_29 | 39 | 0.00074392 | 0.00018644 | 0 | 0 |  | 1 | TRUE | wye
31 | LV_6706-1_0_6_load_31 | 40 | 0.003035 | 0.00076063 | 0 | 0 |  | 1 | TRUE | wye
32 | LV_6706-1_0_6_load_52 | 41 | 0.0017926 | 0.00044926 | 0 | 0 |  | 1 | TRUE | wye
33 | LV_6706-1_0_6_load_33 | 43 | 0.0019734 | 0.00049459 | 0 | 0 |  | 1 | TRUE | wye
34 | LV_6706-1_0_6_load_34 | 44 | 0.00049498 | 0.00012405 | 0 | 0 |  | 1 | TRUE | wye
35 | LV_6706-1_0_6_load_37 | 47 | 0.0019646 | 0.00049238 | 0 | 0 |  | 1 | TRUE | wye
36 | LV_6706-1_0_6_load_55 | 48 | 0.0019341 | 0.00048472 | 0 | 0 |  | 1 | TRUE | wye
37 | LV_6706-1_0_6_load_126 | 49 | 0.00042488 | 0.00010649 | 0 | 0 |  | 1 | TRUE | wye
38 | LV_6706-1_0_6_load_184 | 50 | 0.00055828 | 0.00013992 | 0 | 0 |  | 1 | TRUE | wye
39 | LV_6706-1_0_6_load_125 | 51 | 0.0018708 | 0.00046887 | 0 | 0 |  | 1 | TRUE | wye
40 | LV_6706-1_0_6_load_179 | 52 | 0.00052323 | 0.00013113 | 0 | 0 |  | 1 | TRUE | wye
41 | LV_6706-1_0_6_load_177 | 53 | 0.00069024 | 0.00017299 | 0 | 0 |  | 1 | TRUE | wye
42 | LV_6706-1_0_6_load_53 | 54 | 0.00060722 | 0.00015218 | 0 | 0 |  | 1 | TRUE | wye
43 | LV_6706-1_0_6_load_45 | 55 | 0.0017705 | 0.00044373 | 0 | 0 |  | 1 | TRUE | wye
44 | LV_6706-1_0_6_load_189 | 56 | 0.0035415 | 0.00088758 | 0 | 0 |  | 1 | TRUE | wye
45 | LV_6706-1_0_6_load_54 | 57 | 0.0067029 | 0.0016799 | 0 | 0 |  | 1 | TRUE | wye
46 | LV_6706-1_0_6_load_59 | 58 | 0.0020675 | 0.00051817 | 0 | 0 |  | 1 | TRUE | wye
47 | LV_6706-1_0_6_load_60 | 59 | 0.0035622 | 0.00089278 | 0 | 0 |  | 1 | TRUE | wye
48 | LV_6706-1_0_6_load_61 | 60 | 0.0073052 | 0.0018309 | 0 | 0 |  | 1 | TRUE | wye
49 | LV_6706-1_0_6_load_180 | 63 | 0.00053632 | 0.00013441 | 0 | 0 |  | 1 | TRUE | wye
50 | LV_6706-1_0_6_load_46 | 64 | 0.0018194 | 0.00045599 | 0 | 0 |  | 1 | TRUE | wye
51 | LV_6706-1_0_6_load_178 | 65 | 0.00025789 | 6.4634e-05 | 0 | 0 |  | 1 | TRUE | wye
52 | LV_6706-1_0_6_load_43 | 66 | 0.0010888 | 0.00027287 | 0 | 0 |  | 1 | TRUE | wye
53 | LV_6706-1_0_6_load_42 | 67 | 0.0049076 | 0.00123 | 0 | 0 |  | 1 | TRUE | wye
54 | LV_6706-1_0_6_load_188 | 68 | 0.0019327 | 0.00048438 | 0 | 0 |  | 1 | TRUE | wye
55 | LV_6706-1_0_6_load_191 | 70 | 0.0011903 | 0.00029832 | 0 | 0 |  | 1 | TRUE | wye
56 | LV_6706-1_0_6_load_190 | 71 | 0.0011709 | 0.00029345 | 0 | 0 |  | 1 | TRUE | wye
57 | LV_6706-1_0_6_load_196 | 72 | 0.0022429 | 0.00056212 | 0 | 0 |  | 1 | TRUE | wye
58 | LV_6706-1_0_6_load_38 | 73 | 0.00030162 | 7.5594e-05 | 0 | 0 |  | 1 | TRUE | wye
59 | LV_6706-1_0_6_load_39 | 74 | 0.0006525 | 0.00016353 | 0 | 0 |  | 1 | TRUE | wye
60 | LV_6706-1_0_6_load_41 | 76 | 0.0011011 | 0.00027596 | 0 | 0 |  | 1 | TRUE | wye
61 | LV_6706-1_0_6_load_65 | 77 | 0.00070462 | 0.0001766 | 0 | 0 |  | 1 | TRUE | wye
62 | LV_6706-1_0_6_load_200 | 78 | 0.0010068 | 0.00025232 | 0 | 0 |  | 1 | TRUE | wye
63 | LV_6706-1_0_6_load_199 | 79 | 0.00067091 | 0.00016815 | 0 | 0 |  | 1 | TRUE | wye
64 | LV_6706-1_0_6_load_201 | 80 | 0.0013745 | 0.00034448 | 0 | 0 |  | 1 | TRUE | wye
65 | LV_6706-1_0_6_load_198 | 81 | 0.0012924 | 0.00032391 | 0 | 0 |  | 1 | TRUE | wye
66 | LV_6706-1_0_6_load_58 | 83 | 0.00078633 | 0.00019707 | 0 | 0 |  | 1 | TRUE | wye
67 | LV_6706-1_0_6_load_51 | 84 | 0.0006801 | 0.00017045 | 0 | 0 |  | 1 | TRUE | wye
68 | LV_6706-1_0_6_load_44 | 85 | 0.0019707 | 0.00049391 | 0 | 0 |  | 1 | TRUE | wye
69 | LV_6706-1_0_6_load_47 | 86 | 0.00086847 | 0.00021766 | 0 | 0 |  | 1 | TRUE | wye
70 | LV_6706-1_0_6_load_56 | 89 | 0.0041522 | 0.0010406 | 0 | 0 |  | 1 | TRUE | wye
71 | LV_6706-1_0_6_load_161 | 90 | 0.0016601 | 0.00041606 | 0 | 0 |  | 1 | TRUE | wye
72 | LV_6706-1_0_6_load_160 | 91 | 0.0003911 | 9.8019e-05 | 0 | 0 |  | 1 | TRUE | wye
73 | LV_6706-1_0_6_load_82 | 93 | 0.0011644 | 0.00029183 | 0 | 0 |  | 1 | TRUE | wye
74 | LV_6706-1_0_6_load_83 | 94 | 0.003362 | 0.0008426 | 0 | 0 |  | 1 | TRUE | wye
75 | LV_6706-1_0_6_load_69 | 96 | 0.0012287 | 0.00030793 | 0 | 0 |  | 1 | TRUE | wye
76 | LV_6706-1_0_6_load_70 | 97 | 0.00077887 | 0.0001952 | 0 | 0 |  | 1 | TRUE | wye
77 | LV_6706-1_0_6_load_80 | 98 | 0.0010597 | 0.00026558 | 0 | 0 |  | 1 | TRUE | wye
78 | LV_6706-1_0_6_load_84 | 99 | 0.0012387 | 0.00031044 | 0 | 0 |  | 1 | TRUE | wye
79 | LV_6706-1_0_6_load_85 | 100 | 0.001972 | 0.00049424 | 0 | 0 |  | 1 | TRUE | wye
80 | LV_6706-1_0_6_load_79 | 101 | 0.00091615 | 0.00022961 | 0 | 0 |  | 1 | TRUE | wye
81 | LV_6706-1_0_6_load_73 | 102 | 0.0010522 | 0.00026372 | 0 | 0 |  | 1 | TRUE | wye
82 | LV_6706-1_0_6_load_74 | 103 | 0.0007019 | 0.00017591 | 0 | 0 |  | 1 | TRUE | wye
83 | LV_6706-1_0_6_load_76 | 105 | 0.0013566 | 0.00033999 | 0 | 0 |  | 1 | TRUE | wye
84 | LV_6706-1_0_6_load_81 | 107 | 0.0013809 | 0.00034609 | 0 | 0 |  | 1 | TRUE | wye
85 | LV_6706-1_0_6_load_78 | 108 | 0.00052705 | 0.00013209 | 0 | 0 |  | 1 | TRUE | wye
86 | LV_6706-1_0_6_load_86 | 109 | 0.0027173 | 0.00068101 | 0 | 0 |  | 1 | TRUE | wye
87 | LV_6706-1_0_6_load_87 | 110 | 0.0025822 | 0.00064717 | 0 | 0 |  | 1 | TRUE | wye
88 | LV_6706-1_0_6_load_89 | 112 | 0.0019235 | 0.00048207 | 0 | 0 |  | 1 | TRUE | wye
89 | LV_6706-1_0_6_load_90 | 113 | 0.003877 | 0.00097166 | 0 | 0 |  | 1 | TRUE | wye
90 | LV_6706-1_0_6_load_202 | 114 | 0.0098056 | 0.0024575 | 0 | 0 |  | 1 | TRUE | wye
91 | LV_6706-1_0_6_load_150 | 116 | 0.0021834 | 0.00054721 | 0 | 0 |  | 1 | TRUE | wye
92 | LV_6706-1_0_6_load_101 | 117 | 0.0027148 | 0.00068039 | 0 | 0 |  | 1 | TRUE | wye
93 | LV_6706-1_0_6_load_151 | 120 | 0.002975 | 0.0007456 | 0 | 0 |  | 1 | TRUE | wye
94 | LV_6706-1_0_6_load_100 | 121 | 0.0032153 | 0.00080583 | 0 | 0 |  | 1 | TRUE | wye
95 | LV_6706-1_0_6_load_91 | 122 | 0.0015176 | 0.00038036 | 0 | 0 |  | 1 | TRUE | wye
96 | LV_6706-1_0_6_load_92 | 123 | 0.0011789 | 0.00029545 | 0 | 0 |  | 1 | TRUE | wye
97 | LV_6706-1_0_6_load_93 | 124 | 0.0027344 | 0.00068532 | 0 | 0 |  | 1 | TRUE | wye
98 | LV_6706-1_0_6_load_164 | 125 | 0.0013355 | 0.00033472 | 0 | 0 |  | 1 | TRUE | wye
99 | LV_6706-1_0_6_load_165 | 126 | 0.0067837 | 0.0017002 | 0 | 0 |  | 1 | TRUE | wye
100 | LV_6706-1_0_6_load_94 | 127 | 0.0024655 | 0.0006179 | 0 | 0 |  | 1 | TRUE | wye
101 | LV_6706-1_0_6_load_95 | 128 | 0.0014128 | 0.00035409 | 0 | 0 |  | 1 | TRUE | wye
102 | LV_6706-1_0_6_load_98 | 131 | 0.0033935 | 0.00085048 | 0 | 0 |  | 1 | TRUE | wye
103 | LV_6706-1_0_6_load_99 | 132 | 0.0052266 | 0.0013099 | 0 | 0 |  | 1 | TRUE | wye
104 | LV_6706-1_0_6_load_115 | 133 | 0.00034335 | 8.6052e-05 | 0 | 0 |  | 1 | TRUE | wye
105 | LV_6706-1_0_6_load_132 | 134 | 0.0005605 | 0.00014047 | 0 | 0 |  | 1 | TRUE | wye
106 | LV_6706-1_0_6_load_149 | 135 | 0.016322 | 0.0040907 | 0 | 0 |  | 1 | TRUE | wye
107 | LV_6706-1_0_6_load_113 | 136 | 0.0010062 | 0.00025218 | 0 | 0 |  | 1 | TRUE | wye
108 | LV_6706-1_0_6_load_133 | 137 | 0.00084242 | 0.00021113 | 0 | 0 |  | 1 | TRUE | wye
109 | LV_6706-1_0_6_load_102 | 138 | 0.0035298 | 0.00088464 | 0 | 0 |  | 1 | TRUE | wye
110 | LV_6706-1_0_6_load_103 | 139 | 0.0043669 | 0.0010944 | 0 | 0 |  | 1 | TRUE | wye
111 | LV_6706-1_0_6_load_117 | 140 | 0.0026432 | 0.00066246 | 0 | 0 |  | 1 | TRUE | wye
112 | LV_6706-1_0_6_load_118 | 141 | 0.0041933 | 0.0010509 | 0 | 0 |  | 1 | TRUE | wye
113 | LV_6706-1_0_6_load_104 | 142 | 0.00095302 | 0.00023885 | 0 | 0 |  | 1 | TRUE | wye
114 | LV_6706-1_0_6_load_105 | 143 | 0.0099752 | 0.0025 | 0 | 0 |  | 1 | TRUE | wye
115 | LV_6706-1_0_6_load_106 | 144 | 0.0058852 | 0.001475 | 0 | 0 |  | 1 | TRUE | wye
116 | LV_6706-1_0_6_load_157 | 145 | 0.0018654 | 0.00046753 | 0 | 0 |  | 1 | TRUE | wye
117 | LV_6706-1_0_6_load_158 | 146 | 0.0019566 | 0.00049036 | 0 | 0 |  | 1 | TRUE | wye
118 | LV_6706-1_0_6_load_107 | 147 | 0.0032231 | 0.00080778 | 0 | 0 |  | 1 | TRUE | wye
119 | LV_6706-1_0_6_load_108 | 148 | 0.0024041 | 0.00060252 | 0 | 0 |  | 1 | TRUE | wye
120 | LV_6706-1_0_6_load_110 | 150 | 0.0032069 | 0.00080372 | 0 | 0 |  | 1 | TRUE | wye
121 | LV_6706-1_0_6_load_112 | 151 | 0.0040209 | 0.0010077 | 0 | 0 |  | 1 | TRUE | wye
122 | LV_6706-1_0_6_load_153 | 153 | 0.0030718 | 0.00076986 | 0 | 0 |  | 1 | TRUE | wye
123 | LV_6706-1_0_6_load_123 | 154 | 0.0030098 | 0.00075434 | 0 | 0 |  | 1 | TRUE | wye
124 | LV_6706-1_0_6_load_114 | 155 | 0.0024528 | 0.00061473 | 0 | 0 |  | 1 | TRUE | wye
125 | LV_6706-1_0_6_load_116 | 156 | 0.0008366 | 0.00020967 | 0 | 0 |  | 1 | TRUE | wye
126 | LV_6706-1_0_6_load_127 | 159 | 0.0028634 | 0.00071763 | 0 | 0 |  | 1 | TRUE | wye
127 | LV_6706-1_0_6_load_122 | 160 | 0.0024793 | 0.00062136 | 0 | 0 |  | 1 | TRUE | wye
128 | LV_6706-1_0_6_load_119 | 161 | 0.002155 | 0.0005401 | 0 | 0 |  | 1 | TRUE | wye
129 | LV_6706-1_0_6_load_120 | 162 | 0.0022941 | 0.00057495 | 0 | 0 |  | 1 | TRUE | wye
130 | LV_6706-1_0_6_load_121 | 163 | 0.0026407 | 0.00066181 | 0 | 0 |  | 1 | TRUE | wye
131 | LV_6706-1_0_6_load_173 | 164 | 0.0016539 | 0.0004145 | 0 | 0 |  | 1 | TRUE | wye
132 | LV_6706-1_0_6_load_174 | 165 | 0.0017912 | 0.00044892 | 0 | 0 |  | 1 | TRUE | wye
133 | LV_6706-1_0_6_load_175 | 166 | 0.001421 | 0.00035614 | 0 | 0 |  | 1 | TRUE | wye
134 | LV_6706-1_0_6_load_194 | 167 | 0.002239 | 0.00056114 | 0 | 0 |  | 1 | TRUE | wye
135 | LV_6706-1_0_6_load_185 | 168 | 0.0011843 | 0.00029681 | 0 | 0 |  | 1 | TRUE | wye
136 | LV_6706-1_0_6_load_186 | 169 | 0.0013501 | 0.00033835 | 0 | 0 |  | 1 | TRUE | wye
137 | LV_6706-1_0_6_load_192 | 171 | 0.0032535 | 0.00081542 | 0 | 0 |  | 1 | TRUE | wye
138 | LV_6706-1_0_6_load_146 | 172 | 0.0018642 | 0.0004672 | 0 | 0 |  | 1 | TRUE | wye
139 | LV_6706-1_0_6_load_147 | 173 | 0.0027176 | 0.00068109 | 0 | 0 |  | 1 | TRUE | wye
140 | LV_6706-1_0_6_load_148 | 174 | 0.0031545 | 0.00079059 | 0 | 0 |  | 1 | TRUE | wye
141 | LV_6706-1_0_6_load_169 | 175 | 0.00085541 | 0.00021439 | 0 | 0 |  | 1 | TRUE | wye
142 | LV_6706-1_0_6_load_171 | 176 | 0.00062162 | 0.00015579 | 0 | 0 |  | 1 | TRUE | wye
143 | LV_6706-1_0_6_load_167 | 177 | 0.0023049 | 0.00057766 | 0 | 0 |  | 1 | TRUE | wye
144 | LV_6706-1_0_6_load_176 | 178 | 0.0014614 | 0.00036627 | 0 | 0 |  | 1 | TRUE | wye
145 | LV_6706-1_0_6_load_182 | 180 | 0.0014435 | 0.00036177 | 0 | 0 |  | 1 | TRUE | wye
146 | LV_6706-1_0_6_load_183 | 181 | 0.00082242 | 0.00020612 | 0 | 0 |  | 1 | TRUE | wye
147 | LV_6706-1_0_6_load_128 | 182 | 0.00071047 | 0.00017806 | 0 | 0 |  | 1 | TRUE | wye
148 | LV_6706-1_0_6_load_145 | 184 | 0.0012371 | 0.00031006 | 0 | 0 |  | 1 | TRUE | wye
149 | LV_6706-1_0_6_load_142 | 185 | 0.00037104 | 9.2991e-05 | 0 | 0 |  | 1 | TRUE | wye
150 | LV_6706-1_0_6_load_162 | 186 | 0.0013502 | 0.00033838 | 0 | 0 |  | 1 | TRUE | wye
151 | LV_6706-1_0_6_load_143 | 187 | 0.0028951 | 0.00072558 | 0 | 0 |  | 1 | TRUE | wye
152 | LV_6706-1_0_6_load_166 | 188 | 0.0077501 | 0.0019424 | 0 | 0 |  | 1 | TRUE | wye
153 | LV_6706-1_0_6_load_134 | 189 | 0.0014402 | 0.00036095 | 0 | 0 |  | 1 | TRUE | wye
154 | LV_6706-1_0_6_load_163 | 190 | 0.00089687 | 0.00022478 | 0 | 0 |  | 1 | TRUE | wye
155 | LV_6706-1_0_6_load_136 | 191 | 0.0030758 | 0.00077087 | 0 | 0 |  | 1 | TRUE | wye
156 | LV_6706-1_0_6_load_144 | 192 | 0.0018979 | 0.00047565 | 0 | 0 |  | 1 | TRUE | wye
157 | LV_6706-1_0_6_load_159 | 193 | 0.0010906 | 0.00027334 | 0 | 0 |  | 1 | TRUE | wye
158 | LV_6706-1_0_6_load_154 | 194 | 0.00079377 | 0.00019894 | 0 | 0 |  | 1 | TRUE | wye
159 | LV_6706-1_0_6_load_168 | 195 | 0.00085781 | 0.00021499 | 0 | 0 |  | 1 | TRUE | wye
160 | LV_6706-1_0_6_load_170 | 196 | 0.00064137 | 0.00016074 | 0 | 0 |  | 1 | TRUE | wye
161 | LV_6706-1_0_6_load_197 | 197 | 0.040946 | 0.010262 | 0 | 0 |  | 1 | TRUE | wye

## ext_grid
| name | bus | vm_pu | va_degree | slack_weight | in_service
0 |  | 155 | 1 | 0 | 1 | TRUE

## line
| name | std_type | from_bus | to_bus | length_km | r_ohm_per_km | x_ohm_per_km | c_nf_per_km | g_us_per_km | max_i_ka | df | parallel | type | in_service
0 | LV_6706-1_0_6_line_0 |  | 0 | 1 | 0.0090543 | 0.125 | 0.08 | 261 | 0 | 0.364 | 1 | 1 | cs | TRUE
1 | LV_6706-1_0_6_line_1 |  | 1 | 2 | 0.040224 | 0.125 | 0.08 | 261 | 0 | 0.364 | 1 | 1 | cs | TRUE
2 | LV_6706-1_0_6_line_2 |  | 2 | 3 | 0.015663 | 0.125 | 0.08 | 261 | 0 | 0.364 | 1 | 1 | cs | TRUE
3 | LV_6706-1_0_6_line_3 |  | 2 | 4 | 0.0097817 | 0.125 | 0.08 | 261 | 0 | 0.364 | 1 | 1 | cs | TRUE
4 | LV_6706-1_0_6_line_4 |  | 3 | 5 | 0.036437 | 0.125 | 0.08 | 261 | 0 | 0.364 | 1 | 1 | cs | TRUE
5 | LV_6706-1_0_6_line_5 |  | 4 | 6 | 0.028741 | 0.125 | 0.08 | 261 | 0 | 0.364 | 1 | 1 | cs | TRUE
6 | LV_6706-1_0_6_line_6 |  | 5 | 26 | 0.017578 | 0.125 | 0.08 | 261 | 0 | 0.364 | 1 | 1 | cs | TRUE
7 | LV_6706-1_0_6_line_7 |  | 5 | 27 | 0.0082356 | 0.125 | 0.08 | 261 | 0 | 0.364 | 1 | 1 | cs | TRUE
8 | LV_6706-1_0_6_line_8 |  | 6 | 24 | 0.035276 | 0.125 | 0.08 | 261 | 0 | 0.364 | 1 | 1 | cs | TRUE
9 | LV_6706-1_0_6_line_9 |  | 7 | 8 | 0.0026434 | 0.125 | 0.08 | 261 | 0 | 0.364 | 1 | 1 | cs | TRUE
10 | LV_6706-1_0_6_line_10 |  | 7 | 9 | 0.020295 | 0.125 | 0.08 | 261 | 0 | 0.364 | 1 | 2 | cs | TRUE
11 | LV_6706-1_0_6_line_11 |  | 8 | 10 | 0.032066 | 0.125 | 0.08 | 261 | 0 | 0.364 | 1 | 1 | cs | TRUE
12 | LV_6706-1_0_6_line_12 |  | 8 | 11 | 0.026971 | 0.125 | 0.08 | 261 | 0 | 0.364 | 1 | 1 | cs | TRUE
13 | LV_6706-1_0_6_line_13 |  | 9 | 12 | 0.016222 | 0.125 | 0.08 | 261 | 0 | 0.364 | 1 | 2 | cs | TRUE
14 | LV_6706-1_0_6_line_14 |  | 9 | 13 | 0.056026 | 0.125 | 0.08 | 261 | 0 | 0.364 | 1 | 1 | cs | TRUE
15 | LV_6706-1_0_6_line_15 |  | 10 | 14 | 0.0256 | 0.125 | 0.08 | 261 | 0 | 0.364 | 1 | 1 | cs | TRUE
16 | LV_6706-1_0_6_line_16 |  | 10 | 15 | 0.0082175 | 0.125 | 0.08 | 261 | 0 | 0.364 | 1 | 1 | cs | TRUE
17 | LV_6706-1_0_6_line_17 |  | 11 | 16 | 0.012999 | 0.125 | 0.08 | 261 | 0 | 0.364 | 1 | 1 | cs | TRUE
18 | LV_6706-1_0_6_line_18 |  | 12 | 17 | 0.029371 | 0.125 | 0.08 | 261 | 0 | 0.364 | 1 | 2 | cs | TRUE
19 | LV_6706-1_0_6_line_19 |  | 13 | 18 | 0.0081867 | 0.125 | 0.08 | 261 | 0 | 0.364 | 1 | 1 | cs | TRUE
20 | LV_6706-1_0_6_line_20 |  | 14 | 19 | 0.0090932 | 0.125 | 0.08 | 261 | 0 | 0.364 | 1 | 1 | cs | TRUE
21 | LV_6706-1_0_6_line_21 |  | 15 | 20 | 0.014513 | 0.125 | 0.08 | 261 | 0 | 0.364 | 1 | 1 | cs | TRUE
22 | LV_6706-1_0_6_line_22 |  | 16 | 21 | 0.017479 | 0.125 | 0.08 | 261 | 0 | 0.364 | 1 | 1 | cs | TRUE
23 | LV_6706-1_0_6_line_23 |  | 17 | 22 | 0.018895 | 0.125 | 0.08 | 261 | 0 | 0.364 | 1 | 3 | cs | TRUE
24 | LV_6706-1_0_6_line_24 |  | 18 | 23 | 0.036429 | 0.125 | 0.08 | 261 | 0 | 0.364 | 1 | 1 | cs | TRUE
25 | LV_6706-1_0_6_line_25 |  | 19 | 25 | 0.031394 | 0.125 | 0.08 | 261 | 0 | 0.364 | 1 | 1 | cs | TRUE
26 | LV_6706-1_0_6_line_26 |  | 20 | 24 | 0.0064691 | 0.125 | 0.08 | 261 | 0 | 0.364 | 1 | 1 | cs | TRUE
27 | LV_6706-1_0_6_line_27 |  | 21 | 124 | 0.0013837 | 0.125 | 0.08 | 261 | 0 | 0.364 | 1 | 1 | cs | TRUE
28 | LV_6706-1_0_6_line_28 |  | 22 | 33 | 0.019036 | 0.125 | 0.08 | 261 | 0 | 0.364 | 1 | 3 | cs | TRUE
29 | LV_6706-1_0_6_line_29 |  | 23 | 32 | 0.014752 | 0.125 | 0.08 | 261 | 0 | 0.364 | 1 | 1 | cs | TRUE
30 | LV_6706-1_0_6_line_30 |  | 25 | 93 | 0.051465 | 0.125 | 0.08 | 261 | 0 | 0.364 | 1 | 1 | cs | TRUE
31 | LV_6706-1_0_6_line_31 |  | 26 | 30 | 0.048526 | 0.125 | 0.08 | 261 | 0 | 0.364 | 1 | 1 | cs | TRUE
32 | LV_6706-1_0_6_line_32 |  | 27 | 28 | 0.031526 | 0.125 | 0.08 | 261 | 0 | 0.364 | 1 | 1 | cs | TRUE
33 | LV_6706-1_0_6_line_33 |  | 28 | 29 | 0.0057464 | 0.125 | 0.08 | 261 | 0 | 0.364 | 1 | 1 | cs | TRUE
34 | LV_6706-1_0_6_line_34 |  | 30 | 31 | 0.0063164 | 0.125 | 0.08 | 261 | 0 | 0.364 | 1 | 1 | cs | TRUE
35 | LV_6706-1_0_6_line_35 |  | 31 | 97 | 0.0062072 | 0.125 | 0.08 | 261 | 0 | 0.364 | 1 | 1 | cs | TRUE
36 | LV_6706-1_0_6_line_36 |  | 33 | 34 | 0.026777 | 0.125 | 0.08 | 261 | 0 | 0.364 | 1 | 1 | cs | TRUE
37 | LV_6706-1_0_6_line_37 |  | 33 | 35 | 0.0056249 | 0.125 | 0.08 | 261 | 0 | 0.364 | 1 | 3 | cs | TRUE
38 | LV_6706-1_0_6_line_38 |  | 34 | 36 | 0.021816 | 0.125 | 0.08 | 261 | 0 | 0.364 | 1 | 1 | cs | TRUE
39 | LV_6706-1_0_6_line_39 |  | 34 | 37 | 0.010933 | 0.125 | 0.08 | 261 | 0 | 0.364 | 1 | 1 | cs | TRUE
40 | LV_6706-1_0_6_line_40 |  | 35 | 38 | 0.015787 | 0.125 | 0.08 | 261 | 0 | 0.364 | 1 | 3 | cs | TRUE
41 | LV_6706-1_0_6_line_41 |  | 36 | 41 | 0.022097 | 0.125 | 0.08 | 261 | 0 | 0.364 | 1 | 1 | cs | TRUE
42 | LV_6706-1_0_6_line_42 |  | 37 | 39 | 0.026988 | 0.125 | 0.08 | 261 | 0 | 0.364 | 1 | 1 | cs | TRUE
43 | LV_6706-1_0_6_line_43 |  | 38 | 191 | 0.023732 | 0.125 | 0.08 | 261 | 0 | 0.364 | 1 | 3 | cs | TRUE
44 | LV_6706-1_0_6_line_44 |  | 39 | 40 | 0.0036536 | 0.125 | 0.08 | 261 | 0 | 0.364 | 1 | 1 | cs | TRUE
45 | LV_6706-1_0_6_line_45 |  | 41 | 42 | 0.026757 | 0.125 | 0.08 | 261 | 0 | 0.364 | 1 | 1 | cs | TRUE
46 | LV_6706-1_0_6_line_46 |  | 42 | 89 | 0.06231 | 0.125 | 0.08 | 261 | 0 | 0.364 | 1 | 1 | cs | TRUE
47 | LV_6706-1_0_6_line_47 |  | 42 | 86 | 0.0061323 | 0.125 | 0.08 | 261 | 0 | 0.364 | 1 | 1 | cs | TRUE
48 | LV_6706-1_0_6_line_48 |  | 43 | 44 | 0.034548 | 0.125 | 0.08 | 261 | 0 | 0.364 | 1 | 3 | cs | TRUE
49 | LV_6706-1_0_6_line_49 |  | 43 | 45 | 0.0048149 | 0.125 | 0.08 | 261 | 0 | 0.364 | 1 | 3 | cs | TRUE
50 | LV_6706-1_0_6_line_50 |  | 44 | 46 | 0.03655 | 0.125 | 0.08 | 261 | 0 | 0.364 | 1 | 3 | cs | TRUE
51 | LV_6706-1_0_6_line_51 |  | 45 | 47 | 0.025889 | 0.125 | 0.08 | 261 | 0 | 0.364 | 1 | 1 | cs | TRUE
52 | LV_6706-1_0_6_line_52 |  | 45 | 48 | 0.064405 | 0.125 | 0.08 | 261 | 0 | 0.364 | 1 | 3 | cs | TRUE
53 | LV_6706-1_0_6_line_53 |  | 46 | 52 | 0.035624 | 0.125 | 0.08 | 261 | 0 | 0.364 | 1 | 3 | cs | TRUE
54 | LV_6706-1_0_6_line_54 |  | 46 | 53 | 0.018286 | 0.125 | 0.08 | 261 | 0 | 0.364 | 1 | 3 | cs | TRUE
55 | LV_6706-1_0_6_line_55 |  | 47 | 56 | 0.028813 | 0.125 | 0.08 | 261 | 0 | 0.364 | 1 | 1 | cs | TRUE
56 | LV_6706-1_0_6_line_56 |  | 48 | 58 | 0.00091018 | 0.125 | 0.08 | 261 | 0 | 0.364 | 1 | 3 | cs | TRUE
57 | LV_6706-1_0_6_line_57 |  | 48 | 57 | 0.023725 | 0.125 | 0.08 | 261 | 0 | 0.364 | 1 | 1 | cs | TRUE
58 | LV_6706-1_0_6_line_58 |  | 49 | 50 | 0.068901 | 0.125 | 0.08 | 261 | 0 | 0.364 | 1 | 3 | cs | TRUE
59 | LV_6706-1_0_6_line_59 |  | 49 | 51 | 0.034394 | 0.125 | 0.08 | 261 | 0 | 0.364 | 1 | 3 | cs | TRUE
60 | LV_6706-1_0_6_line_60 |  | 50 | 180 | 0.037655 | 0.125 | 0.08 | 261 | 0 | 0.364 | 1 | 3 | cs | TRUE
61 | LV_6706-1_0_6_line_61 |  | 51 | 83 | 0.033105 | 0.125 | 0.08 | 261 | 0 | 0.364 | 1 | 3 | cs | TRUE
62 | LV_6706-1_0_6_line_62 |  | 52 | 63 | 0.023178 | 0.125 | 0.08 | 261 | 0 | 0.364 | 1 | 3 | cs | TRUE
63 | LV_6706-1_0_6_line_63 |  | 52 | 64 | 0.032168 | 0.125 | 0.08 | 261 | 0 | 0.364 | 1 | 1 | cs | TRUE
64 | LV_6706-1_0_6_line_64 |  | 53 | 65 | 0.012717 | 0.125 | 0.08 | 261 | 0 | 0.364 | 1 | 3 | cs | TRUE
65 | LV_6706-1_0_6_line_65 |  | 54 | 55 | 0.020129 | 0.125 | 0.08 | 261 | 0 | 0.364 | 1 | 1 | cs | TRUE
66 | LV_6706-1_0_6_line_66 |  | 55 | 66 | 0.0057805 | 0.125 | 0.08 | 261 | 0 | 0.364 | 1 | 1 | cs | TRUE
67 | LV_6706-1_0_6_line_67 |  | 58 | 59 | 0.059687 | 0.125 | 0.08 | 261 | 0 | 0.364 | 1 | 3 | cs | TRUE
68 | LV_6706-1_0_6_line_68 |  | 59 | 60 | 0.012445 | 0.125 | 0.08 | 261 | 0 | 0.364 | 1 | 3 | cs | TRUE
69 | LV_6706-1_0_6_line_69 |  | 60 | 61 | 0.013134 | 0.125 | 0.08 | 261 | 0 | 0.364 | 1 | 3 | cs | TRUE
70 | LV_6706-1_0_6_line_70 |  | 61 | 62 | 0.037571 | 0.125 | 0.08 | 261 | 0 | 0.364 | 1 | 3 | cs | TRUE
71 | LV_6706-1_0_6_line_71 |  | 62 | 68 | 0.041528 | 0.125 | 0.08 | 261 | 0 | 0.364 | 1 | 3 | cs | TRUE
72 | LV_6706-1_0_6_line_72 |  | 62 | 69 | 0.010572 | 0.125 | 0.08 | 261 | 0 | 0.364 | 1 | 2 | cs | TRUE
73 | LV_6706-1_0_6_line_73 |  | 63 | 179 | 0.029 | 0.125 | 0.08 | 261 | 0 | 0.364 | 1 | 3 | cs | TRUE
74 | LV_6706-1_0_6_line_74 |  | 64 | 85 | 0.0015875 | 0.125 | 0.08 | 261 | 0 | 0.364 | 1 | 1 | cs | TRUE
75 | LV_6706-1_0_6_line_75 |  | 65 | 176 | 0.0036033 | 0.125 | 0.08 | 261 | 0 | 0.364 | 1 | 3 | cs | TRUE
76 | LV_6706-1_0_6_line_76 |  | 66 | 67 | 0.023517 | 0.125 | 0.08 | 261 | 0 | 0.364 | 1 | 1 | cs | TRUE
77 | LV_6706-1_0_6_line_77 |  | 67 | 85 | 0.014373 | 0.125 | 0.08 | 261 | 0 | 0.364 | 1 | 1 | cs | TRUE
78 | LV_6706-1_0_6_line_78 |  | 68 | 178 | 0.012633 | 0.125 | 0.08 | 261 | 0 | 0.364 | 1 | 3 | cs | TRUE
79 | LV_6706-1_0_6_line_79 |  | 69 | 72 | 0.027848 | 0.125 | 0.08 | 261 | 0 | 0.364 | 1 | 1 | cs | TRUE
80 | LV_6706-1_0_6_line_80 |  | 69 | 70 | 0.0075712 | 0.125 | 0.08 | 261 | 0 | 0.364 | 1 | 1 | cs | TRUE
81 | LV_6706-1_0_6_line_81 |  | 70 | 71 | 0.0097302 | 0.125 | 0.08 | 261 | 0 | 0.364 | 1 | 1 | cs | TRUE
82 | LV_6706-1_0_6_line_82 |  | 71 | 171 | 0.009221 | 0.125 | 0.08 | 261 | 0 | 0.364 | 1 | 1 | cs | TRUE
83 | LV_6706-1_0_6_line_83 |  | 73 | 74 | 0.014865 | 0.125 | 0.08 | 261 | 0 | 0.364 | 1 | 1 | cs | TRUE
84 | LV_6706-1_0_6_line_84 |  | 73 | 75 | 0.044878 | 0.125 | 0.08 | 261 | 0 | 0.364 | 1 | 1 | cs | TRUE
85 | LV_6706-1_0_6_line_85 |  | 75 | 76 | 0.028234 | 0.125 | 0.08 | 261 | 0 | 0.364 | 1 | 1 | cs | TRUE
86 | LV_6706-1_0_6_line_86 |  | 76 | 82 | 0.0094164 | 0.125 | 0.08 | 261 | 0 | 0.364 | 1 | 1 | cs | TRUE
87 | LV_6706-1_0_6_line_87 |  | 77 | 78 | 0.032465 | 0.125 | 0.08 | 261 | 0 | 0.364 | 1 | 1 | cs | TRUE
88 | LV_6706-1_0_6_line_88 |  | 78 | 79 | 0.0021985 | 0.125 | 0.08 | 261 | 0 | 0.364 | 1 | 1 | cs | TRUE
89 | LV_6706-1_0_6_line_89 |  | 79 | 80 | 0.040174 | 0.125 | 0.08 | 261 | 0 | 0.364 | 1 | 1 | cs | TRUE
90 | LV_6706-1_0_6_line_90 |  | 79 | 81 | 0.025798 | 0.125 | 0.08 | 261 | 0 | 0.364 | 1 | 1 | cs | TRUE
91 | LV_6706-1_0_6_line_91 |  | 81 | 181 | 0.0089567 | 0.125 | 0.08 | 261 | 0 | 0.364 | 1 | 1 | cs | TRUE
92 | LV_6706-1_0_6_line_92 |  | 82 | 83 | 0.0077522 | 0.125 | 0.08 | 261 | 0 | 0.364 | 1 | 3 | cs | TRUE
93 | LV_6706-1_0_6_line_93 |  | 82 | 84 | 0.013558 | 0.125 | 0.08 | 261 | 0 | 0.364 | 1 | 3 | cs | TRUE
94 | LV_6706-1_0_6_line_94 |  | 84 | 87 | 0.019225 | 0.125 | 0.08 | 261 | 0 | 0.364 | 1 | 3 | cs | TRUE
95 | LV_6706-1_0_6_line_95 |  | 87 | 88 | 0.020085 | 0.125 | 0.08 | 261 | 0 | 0.364 | 1 | 3 | cs | TRUE
96 | LV_6706-1_0_6_line_96 |  | 88 | 90 | 0.00097407 | 0.125 | 0.08 | 261 | 0 | 0.364 | 1 | 3 | cs | TRUE
97 | LV_6706-1_0_6_line_97 |  | 88 | 91 | 0.023631 | 0.125 | 0.08 | 261 | 0 | 0.364 | 1 | 1 | cs | TRUE
98 | LV_6706-1_0_6_line_98 |  | 90 | 92 | 0.035872 | 0.125 | 0.08 | 261 | 0 | 0.364 | 1 | 3 | cs | TRUE
99 | LV_6706-1_0_6_line_99 |  | 92 | 184 | 0.038337 | 0.125 | 0.08 | 261 | 0 | 0.364 | 1 | 3 | cs | TRUE
100 | LV_6706-1_0_6_line_100 |  | 92 | 191 | 0.010687 | 0.125 | 0.08 | 261 | 0 | 0.364 | 1 | 3 | cs | TRUE
101 | LV_6706-1_0_6_line_101 |  | 93 | 94 | 0.03847 | 0.125 | 0.08 | 261 | 0 | 0.364 | 1 | 1 | cs | TRUE
102 | LV_6706-1_0_6_line_102 |  | 94 | 99 | 0.023512 | 0.125 | 0.08 | 261 | 0 | 0.364 | 1 | 1 | cs | TRUE
103 | LV_6706-1_0_6_line_103 |  | 95 | 96 | 0.0016025 | 0.125 | 0.08 | 261 | 0 | 0.364 | 1 | 1 | cs | TRUE
104 | LV_6706-1_0_6_line_104 |  | 95 | 97 | 0.033048 | 0.125 | 0.08 | 261 | 0 | 0.364 | 1 | 1 | cs | TRUE
105 | LV_6706-1_0_6_line_105 |  | 96 | 98 | 0.0073269 | 0.125 | 0.08 | 261 | 0 | 0.364 | 1 | 1 | cs | TRUE
106 | LV_6706-1_0_6_line_106 |  | 98 | 101 | 0.021183 | 0.125 | 0.08 | 261 | 0 | 0.364 | 1 | 1 | cs | TRUE
107 | LV_6706-1_0_6_line_107 |  | 99 | 100 | 0.020907 | 0.125 | 0.08 | 261 | 0 | 0.364 | 1 | 1 | cs | TRUE
108 | LV_6706-1_0_6_line_108 |  | 101 | 108 | 0.010596 | 0.125 | 0.08 | 261 | 0 | 0.364 | 1 | 1 | cs | TRUE
109 | LV_6706-1_0_6_line_109 |  | 102 | 103 | 0.01842 | 0.125 | 0.08 | 261 | 0 | 0.364 | 1 | 1 | cs | TRUE
110 | LV_6706-1_0_6_line_110 |  | 102 | 104 | 0.013805 | 0.125 | 0.08 | 261 | 0 | 0.364 | 1 | 1 | cs | TRUE
111 | LV_6706-1_0_6_line_111 |  | 103 | 105 | 0.0036309 | 0.125 | 0.08 | 261 | 0 | 0.364 | 1 | 1 | cs | TRUE
112 | LV_6706-1_0_6_line_112 |  | 104 | 106 | 0.015257 | 0.125 | 0.08 | 261 | 0 | 0.364 | 1 | 1 | cs | TRUE
113 | LV_6706-1_0_6_line_113 |  | 106 | 107 | 0.041186 | 0.125 | 0.08 | 261 | 0 | 0.364 | 1 | 1 | cs | TRUE
114 | LV_6706-1_0_6_line_114 |  | 106 | 108 | 0.026702 | 0.125 | 0.08 | 261 | 0 | 0.364 | 1 | 1 | cs | TRUE
115 | LV_6706-1_0_6_line_115 |  | 109 | 110 | 0.039732 | 0.125 | 0.08 | 261 | 0 | 0.364 | 1 | 1 | cs | TRUE
116 | LV_6706-1_0_6_line_116 |  | 109 | 111 | 0.045703 | 0.125 | 0.08 | 261 | 0 | 0.364 | 1 | 1 | cs | TRUE
117 | LV_6706-1_0_6_line_117 |  | 110 | 112 | 0.025744 | 0.125 | 0.08 | 261 | 0 | 0.364 | 1 | 1 | cs | TRUE
118 | LV_6706-1_0_6_line_118 |  | 111 | 113 | 0.011001 | 0.125 | 0.08 | 261 | 0 | 0.364 | 1 | 1 | cs | TRUE
119 | LV_6706-1_0_6_line_119 |  | 112 | 116 | 0.021836 | 0.125 | 0.08 | 261 | 0 | 0.364 | 1 | 1 | cs | TRUE
120 | LV_6706-1_0_6_line_120 |  | 113 | 117 | 0.025027 | 0.125 | 0.08 | 261 | 0 | 0.364 | 1 | 1 | cs | TRUE
121 | LV_6706-1_0_6_line_121 |  | 114 | 115 | 0.072882 | 0.125 | 0.08 | 261 | 0 | 0.364 | 1 | 1 | cs | TRUE
122 | LV_6706-1_0_6_line_122 |  | 115 | 118 | 0.07254 | 0.125 | 0.08 | 261 | 0 | 0.364 | 1 | 1 | cs | TRUE
123 | LV_6706-1_0_6_line_123 |  | 115 | 119 | 0.024029 | 0.125 | 0.08 | 261 | 0 | 0.364 | 1 | 1 | cs | TRUE
124 | LV_6706-1_0_6_line_124 |  | 116 | 120 | 0.029187 | 0.125 | 0.08 | 261 | 0 | 0.364 | 1 | 1 | cs | TRUE
125 | LV_6706-1_0_6_line_125 |  | 117 | 121 | 0.033399 | 0.125 | 0.08 | 261 | 0 | 0.364 | 1 | 1 | cs | TRUE
126 | LV_6706-1_0_6_line_126 |  | 118 | 151 | 0.031099 | 0.125 | 0.08 | 261 | 0 | 0.364 | 1 | 1 | cs | TRUE
127 | LV_6706-1_0_6_line_127 |  | 119 | 131 | 0.021544 | 0.125 | 0.08 | 261 | 0 | 0.364 | 1 | 1 | cs | TRUE
128 | LV_6706-1_0_6_line_128 |  | 120 | 194 | 0.0055114 | 0.125 | 0.08 | 261 | 0 | 0.364 | 1 | 1 | cs | TRUE
129 | LV_6706-1_0_6_line_129 |  | 121 | 138 | 0.0049745 | 0.125 | 0.08 | 261 | 0 | 0.364 | 1 | 1 | cs | TRUE
130 | LV_6706-1_0_6_line_130 |  | 122 | 123 | 0.01935 | 0.125 | 0.08 | 261 | 0 | 0.364 | 1 | 1 | cs | TRUE
131 | LV_6706-1_0_6_line_131 |  | 123 | 124 | 0.020212 | 0.125 | 0.08 | 261 | 0 | 0.364 | 1 | 1 | cs | TRUE
132 | LV_6706-1_0_6_line_132 |  | 123 | 125 | 0.044602 | 0.125 | 0.08 | 261 | 0 | 0.364 | 1 | 1 | cs | TRUE
133 | LV_6706-1_0_6_line_133 |  | 125 | 126 | 0.0072274 | 0.125 | 0.08 | 261 | 0 | 0.364 | 1 | 1 | cs | TRUE
134 | LV_6706-1_0_6_line_134 |  | 127 | 128 | 0.023452 | 0.125 | 0.08 | 261 | 0 | 0.364 | 1 | 2 | cs | TRUE
135 | LV_6706-1_0_6_line_135 |  | 127 | 129 | 0.0022476 | 0.125 | 0.08 | 261 | 0 | 0.364 | 1 | 1 | cs | TRUE
136 | LV_6706-1_0_6_line_136 |  | 128 | 130 | 0.0043865 | 0.125 | 0.08 | 261 | 0 | 0.364 | 1 | 3 | cs | TRUE
137 | LV_6706-1_0_6_line_137 |  | 129 | 131 | 0.038493 | 0.125 | 0.08 | 261 | 0 | 0.364 | 1 | 1 | cs | TRUE
138 | LV_6706-1_0_6_line_138 |  | 129 | 132 | 0.028746 | 0.125 | 0.08 | 261 | 0 | 0.364 | 1 | 1 | cs | TRUE
139 | LV_6706-1_0_6_line_139 |  | 130 | 133 | 0.020384 | 0.125 | 0.08 | 261 | 0 | 0.364 | 1 | 3 | cs | TRUE
140 | LV_6706-1_0_6_line_140 |  | 130 | 134 | 0.015312 | 0.125 | 0.08 | 261 | 0 | 0.364 | 1 | 1 | cs | TRUE
141 | LV_6706-1_0_6_line_141 |  | 132 | 135 | 0.045195 | 0.125 | 0.08 | 261 | 0 | 0.364 | 1 | 1 | cs | TRUE
142 | LV_6706-1_0_6_line_142 |  | 133 | 136 | 0.0055301 | 0.125 | 0.08 | 261 | 0 | 0.364 | 1 | 3 | cs | TRUE
143 | LV_6706-1_0_6_line_143 |  | 134 | 137 | 0.028949 | 0.125 | 0.08 | 261 | 0 | 0.364 | 1 | 1 | cs | TRUE
144 | LV_6706-1_0_6_line_144 |  | 136 | 155 | 0.0091113 | 0.125 | 0.08 | 261 | 0 | 0.364 | 1 | 3 | cs | TRUE
145 | LV_6706-1_0_6_line_145 |  | 137 | 189 | 0.024177 | 0.125 | 0.08 | 261 | 0 | 0.364 | 1 | 1 | cs | TRUE
146 | LV_6706-1_0_6_line_146 |  | 138 | 139 | 0.01394 | 0.125 | 0.08 | 261 | 0 | 0.364 | 1 | 1 | cs | TRUE
147 | LV_6706-1_0_6_line_147 |  | 139 | 140 | 0.025987 | 0.125 | 0.08 | 261 | 0 | 0.364 | 1 | 1 | cs | TRUE
148 | LV_6706-1_0_6_line_148 |  | 140 | 141 | 0.0077537 | 0.125 | 0.08 | 261 | 0 | 0.364 | 1 | 1 | cs | TRUE
149 | LV_6706-1_0_6_line_149 |  | 141 | 160 | 0.028097 | 0.125 | 0.08 | 261 | 0 | 0.364 | 1 | 1 | cs | TRUE
150 | LV_6706-1_0_6_line_150 |  | 142 | 143 | 0.015875 | 0.125 | 0.08 | 261 | 0 | 0.364 | 1 | 1 | cs | TRUE
151 | LV_6706-1_0_6_line_151 |  | 143 | 144 | 0.02839 | 0.125 | 0.08 | 261 | 0 | 0.364 | 1 | 1 | cs | TRUE
152 | LV_6706-1_0_6_line_152 |  | 144 | 145 | 0.014053 | 0.125 | 0.08 | 261 | 0 | 0.364 | 1 | 1 | cs | TRUE
153 | LV_6706-1_0_6_line_153 |  | 145 | 146 | 0.0030472 | 0.125 | 0.08 | 261 | 0 | 0.364 | 1 | 1 | cs | TRUE
154 | LV_6706-1_0_6_line_154 |  | 146 | 193 | 0.0090422 | 0.125 | 0.08 | 261 | 0 | 0.364 | 1 | 1 | cs | TRUE
155 | LV_6706-1_0_6_line_155 |  | 147 | 148 | 0.020659 | 0.125 | 0.08 | 261 | 0 | 0.364 | 1 | 1 | cs | TRUE
156 | LV_6706-1_0_6_line_156 |  | 147 | 149 | 0.018046 | 0.125 | 0.08 | 261 | 0 | 0.364 | 1 | 1 | cs | TRUE
157 | LV_6706-1_0_6_line_157 |  | 148 | 150 | 0.026002 | 0.125 | 0.08 | 261 | 0 | 0.364 | 1 | 1 | cs | TRUE
158 | LV_6706-1_0_6_line_158 |  | 149 | 151 | 0.0056681 | 0.125 | 0.08 | 261 | 0 | 0.364 | 1 | 1 | cs | TRUE
159 | LV_6706-1_0_6_line_159 |  | 150 | 152 | 0.026011 | 0.125 | 0.08 | 261 | 0 | 0.364 | 1 | 1 | cs | TRUE
160 | LV_6706-1_0_6_line_160 |  | 152 | 153 | 0.0089481 | 0.125 | 0.08 | 261 | 0 | 0.364 | 1 | 1 | cs | TRUE
161 | LV_6706-1_0_6_line_161 |  | 152 | 154 | 0.031595 | 0.125 | 0.08 | 261 | 0 | 0.364 | 1 | 1 | cs | TRUE
162 | LV_6706-1_0_6_line_162 |  | 153 | 174 | 0.023464 | 0.125 | 0.08 | 261 | 0 | 0.364 | 1 | 1 | cs | TRUE
163 | LV_6706-1_0_6_line_163 |  | 154 | 160 | 0.010263 | 0.125 | 0.08 | 261 | 0 | 0.364 | 1 | 1 | cs | TRUE
164 | LV_6706-1_0_6_line_164 |  | 155 | 156 | 0.02114 | 0.125 | 0.08 | 261 | 0 | 0.364 | 1 | 3 | cs | TRUE
165 | LV_6706-1_0_6_line_165 |  | 156 | 157 | 0.025229 | 0.125 | 0.08 | 261 | 0 | 0.364 | 1 | 3 | cs | TRUE
166 | LV_6706-1_0_6_line_166 |  | 157 | 158 | 0.022105 | 0.125 | 0.08 | 261 | 0 | 0.364 | 1 | 1 | cs | TRUE
167 | LV_6706-1_0_6_line_167 |  | 157 | 159 | 0.011088 | 0.125 | 0.08 | 261 | 0 | 0.364 | 1 | 3 | cs | TRUE
168 | LV_6706-1_0_6_line_168 |  | 158 | 186 | 0.0031623 | 0.125 | 0.08 | 261 | 0 | 0.364 | 1 | 1 | cs | TRUE
169 | LV_6706-1_0_6_line_169 |  | 159 | 182 | 0.0043135 | 0.125 | 0.08 | 261 | 0 | 0.364 | 1 | 3 | cs | TRUE
170 | LV_6706-1_0_6_line_170 |  | 161 | 162 | 0.013677 | 0.125 | 0.08 | 261 | 0 | 0.364 | 1 | 1 | cs | TRUE
171 | LV_6706-1_0_6_line_171 |  | 162 | 163 | 0.026608 | 0.125 | 0.08 | 261 | 0 | 0.364 | 1 | 1 | cs | TRUE
172 | LV_6706-1_0_6_line_172 |  | 163 | 172 | 0.0026199 | 0.125 | 0.08 | 261 | 0 | 0.364 | 1 | 1 | cs | TRUE
173 | LV_6706-1_0_6_line_173 |  | 164 | 165 | 0.025733 | 0.125 | 0.08 | 261 | 0 | 0.364 | 1 | 3 | cs | TRUE
174 | LV_6706-1_0_6_line_174 |  | 164 | 166 | 0.0051635 | 0.125 | 0.08 | 261 | 0 | 0.364 | 1 | 2 | cs | TRUE
175 | LV_6706-1_0_6_line_175 |  | 165 | 178 | 0.0062115 | 0.125 | 0.08 | 261 | 0 | 0.364 | 1 | 3 | cs | TRUE
176 | LV_6706-1_0_6_line_176 |  | 166 | 167 | 0.05573 | 0.125 | 0.08 | 261 | 0 | 0.364 | 1 | 1 | cs | TRUE
177 | LV_6706-1_0_6_line_177 |  | 168 | 169 | 0.020633 | 0.125 | 0.08 | 261 | 0 | 0.364 | 1 | 1 | cs | TRUE
178 | LV_6706-1_0_6_line_178 |  | 169 | 170 | 0.018992 | 0.125 | 0.08 | 261 | 0 | 0.364 | 1 | 1 | cs | TRUE
179 | LV_6706-1_0_6_line_179 |  | 170 | 171 | 0.016612 | 0.125 | 0.08 | 261 | 0 | 0.364 | 1 | 1 | cs | TRUE
180 | LV_6706-1_0_6_line_180 |  | 172 | 173 | 0.028507 | 0.125 | 0.08 | 261 | 0 | 0.364 | 1 | 1 | cs | TRUE
181 | LV_6706-1_0_6_line_181 |  | 173 | 174 | 0.0031118 | 0.125 | 0.08 | 261 | 0 | 0.364 | 1 | 1 | cs | TRUE
182 | LV_6706-1_0_6_line_182 |  | 175 | 176 | 0.02669 | 0.125 | 0.08 | 261 | 0 | 0.364 | 1 | 3 | cs | TRUE
183 | LV_6706-1_0_6_line_183 |  | 175 | 177 | 0.019574 | 0.125 | 0.08 | 261 | 0 | 0.364 | 1 | 3 | cs | TRUE
184 | LV_6706-1_0_6_line_184 |  | 177 | 195 | 0.01698 | 0.125 | 0.08 | 261 | 0 | 0.364 | 1 | 3 | cs | TRUE
185 | LV_6706-1_0_6_line_185 |  | 179 | 180 | 0.012197 | 0.125 | 0.08 | 261 | 0 | 0.364 | 1 | 3 | cs | TRUE
186 | LV_6706-1_0_6_line_186 |  | 179 | 181 | 0.037763 | 0.125 | 0.08 | 261 | 0 | 0.364 | 1 | 1 | cs | TRUE
187 | LV_6706-1_0_6_line_187 |  | 182 | 183 | 0.036041 | 0.125 | 0.08 | 261 | 0 | 0.364 | 1 | 3 | cs | TRUE
188 | LV_6706-1_0_6_line_188 |  | 183 | 184 | 0.009672 | 0.125 | 0.08 | 261 | 0 | 0.364 | 1 | 3 | cs | TRUE
189 | LV_6706-1_0_6_line_189 |  | 183 | 185 | 0.0061279 | 0.125 | 0.08 | 261 | 0 | 0.364 | 1 | 1 | cs | TRUE
190 | LV_6706-1_0_6_line_190 |  | 185 | 187 | 0.016795 | 0.125 | 0.08 | 261 | 0 | 0.364 | 1 | 1 | cs | TRUE
191 | LV_6706-1_0_6_line_191 |  | 186 | 188 | 0.057289 | 0.125 | 0.08 | 261 | 0 | 0.364 | 1 | 1 | cs | TRUE
192 | LV_6706-1_0_6_line_192 |  | 187 | 192 | 0.0043524 | 0.125 | 0.08 | 261 | 0 | 0.364 | 1 | 1 | cs | TRUE
193 | LV_6706-1_0_6_line_193 |  | 189 | 190 | 0.00014433 | 0.125 | 0.08 | 261 | 0 | 0.364 | 1 | 1 | cs | TRUE
194 | LV_6706-1_0_6_line_194 |  | 192 | 193 | 0.0090141 | 0.125 | 0.08 | 261 | 0 | 0.364 | 1 | 1 | cs | TRUE
195 | LV_6706-1_0_6_line_195 |  | 195 | 196 | 0.0036033 | 0.125 | 0.08 | 261 | 0 | 0.364 | 1 | 3 | cs | TRUE
196 | LV_6706-1_0_6_line_196 |  | 196 | 197 | 0.052963 | 0.125 | 0.08 | 261 | 0 | 0.364 | 1 | 2 | cs | TRUE

## trafo
| name | std_type | hv_bus | lv_bus | sn_mva | vn_hv_kv | vn_lv_kv | vk_percent | vkr_percent | pfe_kw | i0_percent | shift_degree | tap_side | tap_neutral | tap_min | tap_max | tap_step_percent | tap_step_degree | tap_pos | tap_phase_shifter | parallel | df | in_service
0 | LV_6706-1_0_6_trafo_114 | 0.63 MVA 20/0.4 kV | 198 | 155 | 0.63 | 20 | 0.4 | 6 | 1.206 | 1.65 | 0.2619 | 150 | hv | 0 | -2 | 2 | 2.5 | 0 | 0 | FALSE | 1 | 1 | TRUE

## line_geodata
| x0 | y0 | x1 | y1 | x2 | y2 | x3 | y3 | x4 | y4 | x5 | y5 | x6 | y6 | x7 | y7
0 | 2601541.8689 | 1244126.8251 | 2601550.7252 | 1244124.9417
1 | 2601582.0537 | 1244141.9516 | 2601577.3033 | 1244132.2109 | 2601567.414 | 1244124.6036 | 2601557.6591 | 1244123.4671 | 2601550.7252 | 1244124.9417
2 | 2601582.0537 | 1244141.9516 | 2601597.0819 | 1244137.5363
3 | 2601582.0537 | 1244141.9516 | 2601572.6674 | 1244144.7049
4 | 2601631.967 | 1244127.044 | 2601629.1633 | 1244128.1106 | 2601597.0819 | 1244137.5363
5 | 2601545.2805 | 1244153.4082 | 2601562.2472 | 1244147.7614 | 2601572.6674 | 1244144.7049
6 | 2601631.967 | 1244127.044 | 2601627.8743 | 1244144.1388
7 | 2601631.967 | 1244127.044 | 2601639.6677 | 1244124.1245
8 | 2601545.2805 | 1244153.4082 | 2601535.6091 | 1244156.627 | 2601519.716 | 1244165.9401 | 2601514.715 | 1244170.3423
9 | 2601459.1847 | 1244189.8073 | 2601456.5655 | 1244189.4505
10 | 2601436.4563 | 1244186.7112 | 2601456.5655 | 1244189.4505
11 | 2601459.1847 | 1244189.8073 | 2601468.4863 | 1244190.4432 | 2601475.1585 | 1244190.367 | 2601482.7073 | 1244189.5794 | 2601490.914 | 1244187.102
12 | 2601459.1847 | 1244189.8073 | 2601454.5952 | 1244202.3252 | 2601451.3335 | 1244215.5674
13 | 2601436.4563 | 1244186.7112 | 2601420.4924 | 1244183.8263
14 | 2601436.4563 | 1244186.7112 | 2601435.9941 | 1244159.405 | 2601435.4979 | 1244148.3312 | 2601435.1897 | 1244141.4157 | 2601433.1059 | 1244130.9113
15 | 2601490.914 | 1244187.102 | 2601505.1433 | 1244208.3826
16 | 2601490.914 | 1244187.102 | 2601497.8901 | 1244182.7591
17 | 2601451.3335 | 1244215.5674 | 2601448.2245 | 1244228.1896
18 | 2601420.4924 | 1244183.8263 | 2601413.8489 | 1244182.6257 | 2601391.5657 | 1244178.7385
19 | 2601434.169 | 1244122.8523 | 2601432.9179 | 1244129.9635 | 2601433.1059 | 1244130.9113
20 | 2601509.926 | 1244216.1137 | 2601506.6026 | 1244210.565 | 2601505.1433 | 1244208.3826
21 | 2601497.8901 | 1244182.7591 | 2601507.1775 | 1244176.9773 | 2601509.8592 | 1244174.6167
22 | 2601444.0443 | 1244245.1609 | 2601448.2245 | 1244228.1896
23 | 2601372.7879 | 1244177.3222 | 2601375.4644 | 1244177.1581 | 2601382.8166 | 1244177.3488 | 2601389.0881 | 1244178.3063 | 2601391.5657 | 1244178.7385
24 | 2601434.169 | 1244122.8523 | 2601435.0969 | 1244117.5784 | 2601444.0765 | 1244106.1511 | 2601453.0183 | 1244092.2353
25 | 2601509.926 | 1244216.1137 | 2601512.6919 | 1244214.8136 | 2601517.0368 | 1244214.5367 | 2601527.2753 | 1244214.8728 | 2601540.5821 | 1244218.2948
26 | 2601509.8592 | 1244174.6167 | 2601514.715 | 1244170.3423
27 | 2601444.0443 | 1244245.1609 | 2601443.7182 | 1244246.5056
28 | 2601354.0115 | 1244180.1998 | 2601358.8176 | 1244179.0112 | 2601363.6764 | 1244178.1784 | 2601368.777 | 1244177.568 | 2601372.7879 | 1244177.3222
29 | 2601453.0183 | 1244092.2353 | 2601457.0554 | 1244085.9525 | 2601461.8367 | 1244080.458
30 | 2601540.5821 | 1244218.2948 | 2601542.2733 | 1244269.732
31 | 2601616.0261 | 1244191.1945 | 2601623.7745 | 1244161.2634 | 2601627.8743 | 1244144.1388
32 | 2601669.1459 | 1244112.9463 | 2601656.6711 | 1244117.678 | 2601639.6677 | 1244124.1245
33 | 2601669.1459 | 1244112.9463 | 2601674.5188 | 1244110.9083
34 | 2601616.0261 | 1244191.1945 | 2601615.3938 | 1244193.6372 | 2601614.8362 | 1244197.3891
35 | 2601613.9237 | 1244203.5289 | 2601614.8362 | 1244197.3891
36 | 2601354.0115 | 1244180.1998 | 2601349.4874 | 1244170.7818 | 2601347.9009 | 1244169.4139 | 2601343.0582 | 1244165.2436 | 2601337.0898 | 1244160.1057
37 | 2601354.0115 | 1244180.1998 | 2601348.7353 | 1244182.1494
38 | 2601337.0898 | 1244160.1057 | 2601320.2408 | 1244153.2979 | 2601316.628 | 1244152.8267
39 | 2601337.0898 | 1244160.1057 | 2601346.0967 | 1244153.9079
40 | 2601334.7914 | 1244189.4503 | 2601336.6456 | 1244188.2011 | 2601345.2305 | 1244183.4444 | 2601348.7353 | 1244182.1494
41 | 2601294.7161 | 1244149.969 | 2601316.628 | 1244152.8267
42 | 2601346.0967 | 1244153.9079 | 2601358.039 | 1244145.6901 | 2601369.9544 | 1244141.9422
43 | 2601334.7914 | 1244189.4503 | 2601315.1099 | 1244202.7103
44 | 2601373.4397 | 1244140.8459 | 2601369.9544 | 1244141.9422
45 | 2601268.1037 | 1244147.2055 | 2601290.9534 | 1244149.4783 | 2601294.7161 | 1244149.969
46 | 2601268.1037 | 1244147.2055 | 2601280.8518 | 1244086.2135
47 | 2601268.1037 | 1244147.2055 | 2601265.8415 | 1244152.9054
48 | 2600870.1549 | 1244194.2017 | 2600874.7621 | 1244194.8359 | 2600893.8186 | 1244197.5847 | 2600904.3903 | 1244198.8215
49 | 2600865.385 | 1244193.545 | 2600870.1549 | 1244194.2017
50 | 2600940.8936 | 1244199.0146 | 2600925.4864 | 1244199.7906 | 2600906.1879 | 1244199.0318 | 2600904.3903 | 1244198.8215
51 | 2600865.385 | 1244193.545 | 2600862.2996 | 1244219.2498
52 | 2600865.385 | 1244193.545 | 2600801.5813 | 1244184.7646
53 | 2600940.8936 | 1244199.0146 | 2600949.0318 | 1244198.4376 | 2600976.4581 | 1244196.9657
54 | 2600940.8936 | 1244199.0146 | 2600940.961 | 1244203.5619 | 2600940.2352 | 1244206.5081 | 2600935.4944 | 1244216.1054
55 | 2600862.2996 | 1244219.2498 | 2600858.8658 | 1244247.8572
56 | 2600801.5813 | 1244184.7646 | 2600800.6803 | 1244184.6354
57 | 2600801.5813 | 1244184.7646 | 2600808.6691 | 1244162.123
58 | 2601146.5452 | 1244181.4252 | 2601078.2587 | 1244190.606
59 | 2601146.5452 | 1244181.4252 | 2601157.9951 | 1244179.5714 | 2601170.8335 | 1244177.5392 | 2601177.8004 | 1244177.0401 | 2601180.6123 | 1244177.0076
60 | 2601040.7379 | 1244193.5011 | 2601056.1497 | 1244192.951 | 2601078.2587 | 1244190.606
61 | 2601180.6123 | 1244177.0076 | 2601185.3718 | 1244176.9526 | 2601197.6807 | 1244178.2113 | 2601210.9792 | 1244180.8822 | 2601213.2497 | 1244181.6836
62 | 2600999.6032 | 1244195.7236 | 2600976.4581 | 1244196.9657
63 | 2600976.4581 | 1244196.9657 | 2600976.6973 | 1244164.7989
64 | 2600935.4944 | 1244216.1054 | 2600929.8623 | 1244227.5069
65 | 2600931.5948 | 1244161.0443 | 2600923.1723 | 1244160.3432 | 2600911.5445 | 1244159.2711
66 | 2600931.5948 | 1244161.0443 | 2600937.3554 | 1244161.5239
67 | 2600800.6803 | 1244184.6354 | 2600792.582 | 1244183.4738 | 2600759.932 | 1244178.6558 | 2600741.6503 | 1244175.8067
68 | 2600729.375 | 1244173.7748 | 2600731.4454 | 1244174.2164 | 2600741.6503 | 1244175.8067
69 | 2600716.5297 | 1244171.035 | 2600729.375 | 1244173.7748
70 | 2600692.3316 | 1244199.7394 | 2600711.7006 | 1244177.6831 | 2600716.5297 | 1244171.035
71 | 2600692.3316 | 1244199.7394 | 2600720.627 | 1244230.1354
72 | 2600692.3316 | 1244199.7394 | 2600683.5733 | 1244205.6978
73 | 2601028.5617 | 1244194.1694 | 2600999.6032 | 1244195.7236
74 | 2600976.6973 | 1244164.7989 | 2600975.1152 | 1244164.6672
75 | 2600928.2665 | 1244230.7376 | 2600929.8623 | 1244227.5069
76 | 2600960.7916 | 1244163.4748 | 2600937.3554 | 1244161.5239
77 | 2600960.7916 | 1244163.4748 | 2600975.1152 | 1244164.6672
78 | 2600729.2349 | 1244239.3823 | 2600720.627 | 1244230.1354
79 | 2600683.5733 | 1244205.6978 | 2600679.6446 | 1244200.8721 | 2600669.4819 | 1244196.9909 | 2600659.1074 | 1244194.1881
80 | 2600683.5733 | 1244205.6978 | 2600678.5162 | 1244211.3324
81 | 2600672.017 | 1244218.5738 | 2600678.5162 | 1244211.3324
82 | 2600672.017 | 1244218.5738 | 2600667.9982 | 1244223.0516 | 2600665.9895 | 1244225.548
83 | 2601157.7849 | 1244144.7598 | 2601155.0245 | 1244143.1368 | 2601145.7071 | 1244136.1225
84 | 2601199.5508 | 1244159.0329 | 2601186.1311 | 1244157.7073 | 2601173.4674 | 1244153.9804 | 2601157.7849 | 1244144.7598
85 | 2601199.5508 | 1244159.0329 | 2601206.8799 | 1244161.5359 | 2601212.66 | 1244163.9051 | 2601218.0996 | 1244168.6536 | 2601221.0755 | 1244175.0138
86 | 2601220.5599 | 1244184.2639 | 2601221.664 | 1244179.5834 | 2601221.0755 | 1244175.0138
87 | 2601060.6765 | 1244134.6239 | 2601070.4566 | 1244103.6669
88 | 2601060.6765 | 1244134.6239 | 2601060.0142 | 1244136.7203
89 | 2601060.0142 | 1244136.7203 | 2601019.9488 | 1244139.6782
90 | 2601060.0142 | 1244136.7203 | 2601056.4821 | 1244147.9004 | 2601058.3467 | 1244158.8409 | 2601057.4405 | 1244161.6745
91 | 2601054.7121 | 1244170.2056 | 2601057.4405 | 1244161.6745
92 | 2601220.5599 | 1244184.2639 | 2601213.2497 | 1244181.6836
93 | 2601220.5599 | 1244184.2639 | 2601233.1307 | 1244189.3426
94 | 2601250.9562 | 1244196.5443 | 2601233.1307 | 1244189.3426
95 | 2601250.9562 | 1244196.5443 | 2601269.0969 | 1244205.2756
96 | 2601269.0969 | 1244205.2756 | 2601270.0271 | 1244205.5647
97 | 2601269.0969 | 1244205.2756 | 2601264.5603 | 1244219.8728 | 2601260.3982 | 1244227.1055
98 | 2601305.3739 | 1244207.0731 | 2601299.2532 | 1244208.1169 | 2601295.7168 | 1244208.5498 | 2601290.7447 | 1244208.9379 | 2601285.1834 | 1244208.9034 | 2601280.2569 | 1244208.2242 | 2601274.2877 | 1244206.8888 | 2601270.0271 | 1244205.5647
99 | 2601305.3739 | 1244207.0731 | 2601299.1664 | 1244225.9059 | 2601287.4465 | 1244240.2303
100 | 2601305.3739 | 1244207.0731 | 2601314.1928 | 1244203.3281 | 2601315.1099 | 1244202.7103
101 | 2601542.2733 | 1244269.732 | 2601552.6918 | 1244285.7237 | 2601565.3702 | 1244300.3865
102 | 2601581.385 | 1244317.5683 | 2601579.3346 | 1244315.8605 | 2601566.3266 | 1244301.4926 | 2601565.3702 | 1244300.3865
103 | 2601609.0657 | 1244236.2179 | 2601610.6129 | 1244236.6354
104 | 2601609.0657 | 1244236.2179 | 2601613.9237 | 1244203.5289
105 | 2601617.6868 | 1244238.544 | 2601610.6129 | 1244236.6354
106 | 2601617.6868 | 1244238.544 | 2601623.1721 | 1244240.024 | 2601638.252 | 1244243.6154
107 | 2601597.5107 | 1244330.8717 | 2601595.5313 | 1244329.3509 | 2601581.385 | 1244317.5683
108 | 2601648.5601 | 1244246.0703 | 2601638.252 | 1244243.6154
109 | 2601685.5983 | 1244270.1216 | 2601682.4769 | 1244288.2748
110 | 2601689.1253 | 1244256.7966 | 2601686.2665 | 1244266.2351 | 2601685.5983 | 1244270.1216
111 | 2601681.8616 | 1244291.8532 | 2601682.4769 | 1244288.2748
112 | 2601689.1253 | 1244256.7966 | 2601679.8624 | 1244253.5365 | 2601674.5356 | 1244252.2565
113 | 2601674.5356 | 1244252.2565 | 2601684.3091 | 1244212.245
114 | 2601674.5356 | 1244252.2565 | 2601648.5601 | 1244246.0703
115 | 2601125.2403 | 1244672.9329 | 2601121.8346 | 1244670.3744 | 2601092.9914 | 1244649.7268
116 | 2601166.3414 | 1244688.4494 | 2601152.3333 | 1244688.6247 | 2601141.197 | 1244684.9204 | 2601125.2403 | 1244672.9329
117 | 2601071.4324 | 1244635.9308 | 2601076.0531 | 1244637.6014 | 2601092.9914 | 1244649.7268
118 | 2601166.3414 | 1244688.4494 | 2601173.915 | 1244680.4705
119 | 2601071.4324 | 1244635.9308 | 2601061.5622 | 1244632.3623 | 2601050.2696 | 1244633.4015
120 | 2601182.5419 | 1244658.3865 | 2601183.5732 | 1244662.0804 | 2601180.7153 | 1244671.9861 | 2601175.289 | 1244679.0229 | 2601173.915 | 1244680.4705
121 | 2601188.2239 | 1244440.0523 | 2601115.3469 | 1244440.9285
122 | 2601188.2239 | 1244440.0523 | 2601182.1883 | 1244512.3412
123 | 2601188.2239 | 1244440.0523 | 2601191.6087 | 1244441.1425 | 2601201.4686 | 1244444.2908 | 2601203.3357 | 1244440.133 | 2601205.1879 | 1244434.8856
124 | 2601022.1324 | 1244640.1075 | 2601036.5979 | 1244634.6596 | 2601050.2696 | 1244633.4015
125 | 2601162.3758 | 1244633.0106 | 2601174.8424 | 1244643.1446 | 2601180.5001 | 1244651.0729 | 2601182.5419 | 1244658.3865
126 | 2601182.1883 | 1244512.3412 | 2601177.4417 | 1244520.4899 | 2601167.5871 | 1244530.3943 | 2601160.1503 | 1244532.3779
127 | 2601205.1879 | 1244434.8856 | 2601210.1398 | 1244420.4775 | 2601210.6487 | 1244414.1891
128 | 2601016.9746 | 1244642.05 | 2601022.1324 | 1244640.1075
129 | 2601162.3758 | 1244633.0106 | 2601158.5157 | 1244629.8727
130 | 2601435.2458 | 1244285.1109 | 2601436.2616 | 1244277.2571 | 2601438.9553 | 1244266.1484
131 | 2601443.7182 | 1244246.5056 | 2601438.9553 | 1244266.1484
132 | 2601438.9553 | 1244266.1484 | 2601394.4416 | 1244263.3389
133 | 2601391.2014 | 1244256.8785 | 2601394.4416 | 1244263.3389
134 | 2601213.0452 | 1244373.5467 | 2601212.9967 | 1244350.0951
135 | 2601213.0499 | 1244375.7943 | 2601213.0452 | 1244373.5467
136 | 2601212.9877 | 1244345.7087 | 2601212.9967 | 1244350.0951
137 | 2601213.0499 | 1244375.7943 | 2601213.0709 | 1244384.2552 | 2601210.6487 | 1244414.1891
138 | 2601213.0499 | 1244375.7943 | 2601226.6429 | 1244377.0088 | 2601241.6596 | 1244378.5825
139 | 2601212.9877 | 1244345.7087 | 2601215.5555 | 1244325.4867
140 | 2601212.9877 | 1244345.7087 | 2601197.7848 | 1244343.8848
141 | 2601254.3187 | 1244410.4125 | 2601256.4356 | 1244380.15 | 2601244.0742 | 1244378.8356 | 2601241.6596 | 1244378.5825
142 | 2601216.2522 | 1244320.0007 | 2601215.5555 | 1244325.4867
143 | 2601197.7848 | 1244343.8848 | 2601189.8743 | 1244342.9358 | 2601169.1943 | 1244339.3894
144 | 2601216.2522 | 1244320.0007 | 2601217.2936 | 1244311.7992 | 2601217.4488 | 1244310.9696
145 | 2601145.1438 | 1244337.5472 | 2601160.928 | 1244337.9718 | 2601169.1943 | 1244339.3894
146 | 2601147.6986 | 1244621.0796 | 2601158.5157 | 1244629.8727
147 | 2601147.6986 | 1244621.0796 | 2601127.5335 | 1244604.6874
148 | 2601127.5335 | 1244604.6874 | 2601121.5169 | 1244599.7966
149 | 2601099.7148 | 1244582.0737 | 2601121.5169 | 1244599.7966
150 | 2601337.5753 | 1244328.512 | 2601336.3179 | 1244312.6872
151 | 2601329.8372 | 1244285.776 | 2601334.8171 | 1244293.8006 | 2601336.3179 | 1244312.6872
152 | 2601329.8372 | 1244285.776 | 2601324.28 | 1244276.821 | 2601321.3498 | 1244274.8817
153 | 2601318.8087 | 1244273.2 | 2601321.3498 | 1244274.8817
154 | 2601311.2684 | 1244268.2096 | 2601318.8087 | 1244273.2
155 | 2601136.959 | 1244537.2835 | 2601135.8817 | 1244537.4931 | 2601116.5003 | 1244540.1396
156 | 2601154.6736 | 1244533.8386 | 2601136.959 | 1244537.2835
157 | 2601091.1189 | 1244545.5061 | 2601104.4942 | 1244541.7791 | 2601116.5003 | 1244540.1396
158 | 2601154.6736 | 1244533.8386 | 2601160.1503 | 1244532.3779
159 | 2601067.2343 | 1244555.6704 | 2601086.231 | 1244546.868 | 2601091.1189 | 1244545.5061
160 | 2601067.2343 | 1244555.6704 | 2601058.8213 | 1244558.7184
161 | 2601067.2343 | 1244555.6704 | 2601091.7508 | 1244575.5998
162 | 2601058.8213 | 1244558.7184 | 2601057.9401 | 1244559.0376 | 2601037.7104 | 1244568.9487
163 | 2601099.7148 | 1244582.0737 | 2601091.7508 | 1244575.5998
164 | 2601217.4488 | 1244310.9696 | 2601220.5158 | 1244294.5779 | 2601222.7103 | 1244290.6903
165 | 2601235.1117 | 1244268.72 | 2601222.7103 | 1244290.6903
166 | 2601226.6982 | 1244248.4166 | 2601227.5666 | 1244251.3409 | 2601228.4576 | 1244254.1984 | 2601231.8485 | 1244263.6272 | 2601235.1117 | 1244268.72
167 | 2601235.1117 | 1244268.72 | 2601244.5557 | 1244262.9098
168 | 2601226.6982 | 1244248.4166 | 2601223.7173 | 1244249.4723
169 | 2601244.5557 | 1244262.9098 | 2601248.2295 | 1244260.6495
170 | 2600983.441 | 1244596.4409 | 2600971.7315 | 1244603.5089
171 | 2600983.441 | 1244596.4409 | 2600985.6183 | 1244595.1266 | 2601006.9667 | 1244584.0198
172 | 2601006.9667 | 1244584.0198 | 2601007.2597 | 1244583.8673 | 2601009.3158 | 1244582.86
173 | 2600727.8894 | 1244262.1689 | 2600739.7487 | 1244250.6766 | 2600733.4672 | 1244243.9288
174 | 2600724.1814 | 1244265.7622 | 2600727.8894 | 1244262.1689
175 | 2600729.2349 | 1244239.3823 | 2600733.4672 | 1244243.9288
176 | 2600724.1814 | 1244265.7622 | 2600733.9673 | 1244320.6263
177 | 2600616.8687 | 1244240.544 | 2600637.496 | 1244240.0819
178 | 2600656.4508 | 1244239.0272 | 2600645.9098 | 1244239.8933 | 2600637.496 | 1244240.0819
179 | 2600656.4508 | 1244239.0272 | 2600658.1135 | 1244235.3361 | 2600665.9895 | 1244225.548
180 | 2601034.9159 | 1244570.3178 | 2601009.3158 | 1244582.86
181 | 2601034.9159 | 1244570.3178 | 2601037.7104 | 1244568.9487
182 | 2600917.2288 | 1244255.0253 | 2600922.7828 | 1244241.8389 | 2600928.2665 | 1244230.7376
183 | 2600909.6308 | 1244273.0648 | 2600917.2288 | 1244255.0253
184 | 2600909.6308 | 1244273.0648 | 2600903.0398 | 1244288.7135
185 | 2601028.5617 | 1244194.1694 | 2601033.8285 | 1244193.7478 | 2601040.7379 | 1244193.5011
186 | 2601028.5617 | 1244194.1694 | 2601051.0436 | 1244181.6763 | 2601054.7121 | 1244170.2056
187 | 2601281.3218 | 1244247.716 | 2601262.6799 | 1244251.7592 | 2601248.2295 | 1244260.6495
188 | 2601281.3218 | 1244247.716 | 2601287.4465 | 1244240.2303
189 | 2601281.3218 | 1244247.716 | 2601286.3566 | 1244251.2092
190 | 2601300.1555 | 1244260.7831 | 2601286.3566 | 1244251.2092
191 | 2601170.6004 | 1244252.9422 | 2601182.7873 | 1244259.204 | 2601199.4861 | 1244260.7636 | 2601213.5193 | 1244253.0837 | 2601223.7173 | 1244249.4723
192 | 2601300.1555 | 1244260.7831 | 2601302.4004 | 1244262.3406 | 2601303.7514 | 1244263.2347
193 | 2601145.1438 | 1244337.5472 | 2601144.9996 | 1244337.5433
194 | 2601311.2684 | 1244268.2096 | 2601303.7514 | 1244263.2347
195 | 2600901.6412 | 1244292.0342 | 2600903.0398 | 1244288.7135
196 | 2600901.6412 | 1244292.0342 | 2600853.2717 | 1244313.6079

## bus_geodata
| x | y | coords
0 | 2601541.8689 | 1244126.8251
1 | 2601550.7252 | 1244124.9417
2 | 2601582.0537 | 1244141.9516
3 | 2601597.0819 | 1244137.5363
4 | 2601572.6674 | 1244144.7049
5 | 2601631.967 | 1244127.044
6 | 2601545.2805 | 1244153.4082
7 | 2601456.5655 | 1244189.4505
8 | 2601459.1847 | 1244189.8073
9 | 2601436.4563 | 1244186.7112
10 | 2601490.914 | 1244187.102
11 | 2601451.3335 | 1244215.5674
12 | 2601420.4924 | 1244183.8263
13 | 2601433.1059 | 1244130.9113
14 | 2601505.1433 | 1244208.3826
15 | 2601497.8901 | 1244182.7591
16 | 2601448.2245 | 1244228.1896
17 | 2601391.5657 | 1244178.7385
18 | 2601434.169 | 1244122.8523
19 | 2601509.926 | 1244216.1137
20 | 2601509.8592 | 1244174.6167
21 | 2601444.0443 | 1244245.1609
22 | 2601372.7879 | 1244177.3222
23 | 2601453.0183 | 1244092.2353
24 | 2601514.715 | 1244170.3423
25 | 2601540.5821 | 1244218.2948
26 | 2601627.8743 | 1244144.1388
27 | 2601639.6677 | 1244124.1245
28 | 2601669.1459 | 1244112.9463
29 | 2601674.5188 | 1244110.9083
30 | 2601616.0261 | 1244191.1945
31 | 2601614.8362 | 1244197.3891
32 | 2601461.8367 | 1244080.458
33 | 2601354.0115 | 1244180.1998
34 | 2601337.0898 | 1244160.1057
35 | 2601348.7353 | 1244182.1494
36 | 2601316.628 | 1244152.8267
37 | 2601346.0967 | 1244153.9079
38 | 2601334.7914 | 1244189.4503
39 | 2601369.9544 | 1244141.9422
40 | 2601373.4397 | 1244140.8459
41 | 2601294.7161 | 1244149.969
42 | 2601268.1037 | 1244147.2055
43 | 2600870.1549 | 1244194.2017
44 | 2600904.3903 | 1244198.8215
45 | 2600865.385 | 1244193.545
46 | 2600940.8936 | 1244199.0146
47 | 2600862.2996 | 1244219.2498
48 | 2600801.5813 | 1244184.7646
49 | 2601146.5452 | 1244181.4252
50 | 2601078.2587 | 1244190.606
51 | 2601180.6123 | 1244177.0076
52 | 2600976.4581 | 1244196.9657
53 | 2600935.4944 | 1244216.1054
54 | 2600911.5445 | 1244159.2711
55 | 2600931.5948 | 1244161.0443
56 | 2600858.8658 | 1244247.8572
57 | 2600808.6691 | 1244162.123
58 | 2600800.6803 | 1244184.6354
59 | 2600741.6503 | 1244175.8067
60 | 2600729.375 | 1244173.7748
61 | 2600716.5297 | 1244171.035
62 | 2600692.3316 | 1244199.7394
63 | 2600999.6032 | 1244195.7236
64 | 2600976.6973 | 1244164.7989
65 | 2600929.8623 | 1244227.5069
66 | 2600937.3554 | 1244161.5239
67 | 2600960.7916 | 1244163.4748
68 | 2600720.627 | 1244230.1354
69 | 2600683.5733 | 1244205.6978
70 | 2600678.5162 | 1244211.3324
71 | 2600672.017 | 1244218.5738
72 | 2600659.1074 | 1244194.1881
73 | 2601157.7849 | 1244144.7598
74 | 2601145.7071 | 1244136.1225
75 | 2601199.5508 | 1244159.0329
76 | 2601221.0755 | 1244175.0138
77 | 2601070.4566 | 1244103.6669
78 | 2601060.6765 | 1244134.6239
79 | 2601060.0142 | 1244136.7203
80 | 2601019.9488 | 1244139.6782
81 | 2601057.4405 | 1244161.6745
82 | 2601220.5599 | 1244184.2639
83 | 2601213.2497 | 1244181.6836
84 | 2601233.1307 | 1244189.3426
85 | 2600975.1152 | 1244164.6672
86 | 2601265.8415 | 1244152.9054
87 | 2601250.9562 | 1244196.5443
88 | 2601269.0969 | 1244205.2756
89 | 2601280.8518 | 1244086.2135
90 | 2601270.0271 | 1244205.5647
91 | 2601260.3982 | 1244227.1055
92 | 2601305.3739 | 1244207.0731
93 | 2601542.2733 | 1244269.732
94 | 2601565.3702 | 1244300.3865
95 | 2601609.0657 | 1244236.2179
96 | 2601610.6129 | 1244236.6354
97 | 2601613.9237 | 1244203.5289
98 | 2601617.6868 | 1244238.544
99 | 2601581.385 | 1244317.5683
100 | 2601597.5107 | 1244330.8717
101 | 2601638.252 | 1244243.6154
102 | 2601685.5983 | 1244270.1216
103 | 2601682.4769 | 1244288.2748
104 | 2601689.1253 | 1244256.7966
105 | 2601681.8616 | 1244291.8532
106 | 2601674.5356 | 1244252.2565
107 | 2601684.3091 | 1244212.245
108 | 2601648.5601 | 1244246.0703
109 | 2601125.2403 | 1244672.9329
110 | 2601092.9914 | 1244649.7268
111 | 2601166.3414 | 1244688.4494
112 | 2601071.4324 | 1244635.9308
113 | 2601173.915 | 1244680.4705
114 | 2601115.3469 | 1244440.9285
115 | 2601188.2239 | 1244440.0523
116 | 2601050.2696 | 1244633.4015
117 | 2601182.5419 | 1244658.3865
118 | 2601182.1883 | 1244512.3412
119 | 2601205.1879 | 1244434.8856
120 | 2601022.1324 | 1244640.1075
121 | 2601162.3758 | 1244633.0106
122 | 2601435.2458 | 1244285.1109
123 | 2601438.9553 | 1244266.1484
124 | 2601443.7183 | 1244246.5056
125 | 2601394.4416 | 1244263.3389
126 | 2601391.2014 | 1244256.8785
127 | 2601213.0452 | 1244373.5467
128 | 2601212.9967 | 1244350.0951
129 | 2601213.0499 | 1244375.7943
130 | 2601212.9877 | 1244345.7087
131 | 2601210.6487 | 1244414.1891
132 | 2601241.6596 | 1244378.5825
133 | 2601215.5555 | 1244325.4867
134 | 2601197.7848 | 1244343.8848
135 | 2601254.3187 | 1244410.4125
136 | 2601216.2522 | 1244320.0007
137 | 2601169.1943 | 1244339.3894
138 | 2601158.5157 | 1244629.8727
139 | 2601147.6986 | 1244621.0796
140 | 2601127.5335 | 1244604.6874
141 | 2601121.5169 | 1244599.7966
142 | 2601337.5753 | 1244328.512
143 | 2601336.3179 | 1244312.6872
144 | 2601329.8372 | 1244285.776
145 | 2601321.3498 | 1244274.8817
146 | 2601318.8087 | 1244273.2
147 | 2601136.959 | 1244537.2835
148 | 2601116.5003 | 1244540.1396
149 | 2601154.6736 | 1244533.8386
150 | 2601091.1189 | 1244545.5061
151 | 2601160.1503 | 1244532.3779
152 | 2601067.2343 | 1244555.6704
153 | 2601058.8213 | 1244558.7184
154 | 2601091.7508 | 1244575.5998
155 | 2601217.4488 | 1244310.9696
156 | 2601222.7103 | 1244290.6903
157 | 2601235.1117 | 1244268.72
158 | 2601226.6982 | 1244248.4166
159 | 2601244.5557 | 1244262.9098
160 | 2601099.7148 | 1244582.0737
161 | 2600971.7315 | 1244603.5089
162 | 2600983.441 | 1244596.4409
163 | 2601006.9667 | 1244584.0198
164 | 2600727.8894 | 1244262.1689
165 | 2600733.4672 | 1244243.9288
166 | 2600724.1814 | 1244265.7622
167 | 2600733.9673 | 1244320.6263
168 | 2600616.8687 | 1244240.544
169 | 2600637.496 | 1244240.0819
170 | 2600656.4508 | 1244239.0272
171 | 2600665.9895 | 1244225.548
172 | 2601009.3158 | 1244582.86
173 | 2601034.9159 | 1244570.3178
174 | 2601037.7104 | 1244568.9487
175 | 2600917.2288 | 1244255.0253
176 | 2600928.2665 | 1244230.7376
177 | 2600909.6308 | 1244273.0648
178 | 2600729.2349 | 1244239.3823
179 | 2601028.5617 | 1244194.1694
180 | 2601040.7379 | 1244193.5011
181 | 2601054.7121 | 1244170.2056
182 | 2601248.2295 | 1244260.6495
183 | 2601281.3218 | 1244247.716
184 | 2601287.4465 | 1244240.2303
185 | 2601286.3566 | 1244251.2092
186 | 2601223.7173 | 1244249.4723
187 | 2601300.1555 | 1244260.7831
188 | 2601170.6004 | 1244252.9422
189 | 2601145.1438 | 1244337.5472
190 | 2601144.9996 | 1244337.5433
191 | 2601315.1099 | 1244202.7103
192 | 2601303.7514 | 1244263.2347
193 | 2601311.2684 | 1244268.2096
194 | 2601016.9746 | 1244642.05
195 | 2600903.0398 | 1244288.7135
196 | 2600901.6412 | 1244292.0342
197 | 2600853.2717 | 1244313.6079
198 | 2601217.4488 | 1244310.9696

## line_std_types
| c_nf_per_km | r_ohm_per_km | x_ohm_per_km | max_i_ka | type | q_mm2 | alpha | voltage_rating
NAYY 4x50 SE | 210 | 0.642 | 0.083 | 0.142 | cs | 50 | 0.00403 | LV
NAYY 4x120 SE | 264 | 0.225 | 0.08 | 0.242 | cs | 120 | 0.00403 | LV
NAYY 4x150 SE | 261 | 0.208 | 0.08 | 0.27 | cs | 150 | 0.00403 | LV
NA2XS2Y 1x95 RM/25 12/20 kV | 216 | 0.313 | 0.132 | 0.252 | cs | 95 | 0.00403 | MV
NA2XS2Y 1x185 RM/25 12/20 kV | 273 | 0.161 | 0.117 | 0.362 | cs | 185 | 0.00403 | MV
NA2XS2Y 1x240 RM/25 12/20 kV | 304 | 0.122 | 0.112 | 0.421 | cs | 240 | 0.00403 | MV
NA2XS2Y 1x95 RM/25 6/10 kV | 315 | 0.313 | 0.123 | 0.249 | cs | 95 | 0.00403 | MV
NA2XS2Y 1x185 RM/25 6/10 kV | 406 | 0.161 | 0.11 | 0.358 | cs | 185 | 0.00403 | MV
NA2XS2Y 1x240 RM/25 6/10 kV | 456 | 0.122 | 0.105 | 0.416 | cs | 240 | 0.00403 | MV
NA2XS2Y 1x150 RM/25 12/20 kV | 250 | 0.206 | 0.116 | 0.319 | cs | 150 | 0.00403 | MV
NA2XS2Y 1x120 RM/25 12/20 kV | 230 | 0.253 | 0.119 | 0.283 | cs | 120 | 0.00403 | MV
NA2XS2Y 1x70 RM/25 12/20 kV | 190 | 0.443 | 0.132 | 0.22 | cs | 70 | 0.00403 | MV
NA2XS2Y 1x150 RM/25 6/10 kV | 360 | 0.206 | 0.11 | 0.315 | cs | 150 | 0.00403 | MV
NA2XS2Y 1x120 RM/25 6/10 kV | 340 | 0.253 | 0.113 | 0.28 | cs | 120 | 0.00403 | MV
NA2XS2Y 1x70 RM/25 6/10 kV | 280 | 0.443 | 0.123 | 0.217 | cs | 70 | 0.00403 | MV
N2XS(FL)2Y 1x120 RM/35 64/110 kV | 112 | 0.153 | 0.166 | 0.366 | cs | 120 | 0.00393 | HV
N2XS(FL)2Y 1x185 RM/35 64/110 kV | 125 | 0.099 | 0.156 | 0.457 | cs | 185 | 0.00393 | HV
N2XS(FL)2Y 1x240 RM/35 64/110 kV | 135 | 0.075 | 0.149 | 0.526 | cs | 240 | 0.00393 | HV
N2XS(FL)2Y 1x300 RM/35 64/110 kV | 144 | 0.06 | 0.144 | 0.588 | cs | 300 | 0.00393 | HV
15-AL1/3-ST1A 0.4 | 11 | 1.8769 | 0.35 | 0.105 | ol | 16 | 0.00403 | LV
24-AL1/4-ST1A 0.4 | 11.25 | 1.2012 | 0.335 | 0.14 | ol | 24 | 0.00403 | LV
48-AL1/8-ST1A 0.4 | 12.2 | 0.5939 | 0.3 | 0.21 | ol | 48 | 0.00403 | LV
94-AL1/15-ST1A 0.4 | 13.2 | 0.306 | 0.29 | 0.35 | ol | 94 | 0.00403 | LV
34-AL1/6-ST1A 10.0 | 9.7 | 0.8342 | 0.36 | 0.17 | ol | 34 | 0.00403 | MV
48-AL1/8-ST1A 10.0 | 10.1 | 0.5939 | 0.35 | 0.21 | ol | 48 | 0.00403 | MV
70-AL1/11-ST1A 10.0 | 10.4 | 0.4132 | 0.339 | 0.29 | ol | 70 | 0.00403 | MV
94-AL1/15-ST1A 10.0 | 10.75 | 0.306 | 0.33 | 0.35 | ol | 94 | 0.00403 | MV
122-AL1/20-ST1A 10.0 | 11.1 | 0.2376 | 0.323 | 0.41 | ol | 122 | 0.00403 | MV
149-AL1/24-ST1A 10.0 | 11.25 | 0.194 | 0.315 | 0.47 | ol | 149 | 0.00403 | MV
34-AL1/6-ST1A 20.0 | 9.15 | 0.8342 | 0.382 | 0.17 | ol | 34 | 0.00403 | MV
48-AL1/8-ST1A 20.0 | 9.5 | 0.5939 | 0.372 | 0.21 | ol | 48 | 0.00403 | MV
70-AL1/11-ST1A 20.0 | 9.7 | 0.4132 | 0.36 | 0.29 | ol | 70 | 0.00403 | MV
94-AL1/15-ST1A 20.0 | 10 | 0.306 | 0.35 | 0.35 | ol | 94 | 0.00403 | MV
122-AL1/20-ST1A 20.0 | 10.3 | 0.2376 | 0.344 | 0.41 | ol | 122 | 0.00403 | MV
149-AL1/24-ST1A 20.0 | 10.5 | 0.194 | 0.337 | 0.47 | ol | 149 | 0.00403 | MV
184-AL1/30-ST1A 20.0 | 10.75 | 0.1571 | 0.33 | 0.535 | ol | 184 | 0.00403 | MV
243-AL1/39-ST1A 20.0 | 11 | 0.1188 | 0.32 | 0.645 | ol | 243 | 0.00403 | MV
48-AL1/8-ST1A 110.0 | 8 | 0.5939 | 0.46 | 0.21 | ol | 48 | 0.00403 | HV
70-AL1/11-ST1A 110.0 | 8.4 | 0.4132 | 0.45 | 0.29 | ol | 70 | 0.00403 | HV
94-AL1/15-ST1A 110.0 | 8.65 | 0.306 | 0.44 | 0.35 | ol | 94 | 0.00403 | HV
122-AL1/20-ST1A 110.0 | 8.5 | 0.2376 | 0.43 | 0.41 | ol | 122 | 0.00403 | HV
149-AL1/24-ST1A 110.0 | 8.75 | 0.194 | 0.41 | 0.47 | ol | 149 | 0.00403 | HV
184-AL1/30-ST1A 110.0 | 8.8 | 0.1571 | 0.4 | 0.535 | ol | 184 | 0.00403 | HV
243-AL1/39-ST1A 110.0 | 9 | 0.1188 | 0.39 | 0.645 | ol | 243 | 0.00403 | HV
305-AL1/39-ST1A 110.0 | 9.2 | 0.0949 | 0.38 | 0.74 | ol | 305 | 0.00403 | HV
490-AL1/64-ST1A 110.0 | 9.75 | 0.059 | 0.37 | 0.96 | ol | 490 | 0.00403 | HV
679-AL1/86-ST1A 110.0 | 9.95 | 0.042 | 0.36 | 1.15 | ol | 679 | 0.00403 | HV
490-AL1/64-ST1A 220.0 | 10 | 0.059 | 0.285 | 0.96 | ol | 490 | 0.00403 | HV
679-AL1/86-ST1A 220.0 | 11.7 | 0.042 | 0.275 | 1.15 | ol | 679 | 0.00403 | HV
490-AL1/64-ST1A 380.0 | 11 | 0.059 | 0.253 | 0.96 | ol | 490 | 0.00403 | HV
679-AL1/86-ST1A 380.0 | 14.6 | 0.042 | 0.25 | 1.15 | ol | 679 | 0.00403 | HV

## trafo_std_types
| i0_percent | pfe_kw | vkr_percent | sn_mva | vn_lv_kv | vn_hv_kv | vk_percent | shift_degree | vector_group | tap_side | tap_neutral | tap_min | tap_max | tap_step_degree | tap_step_percent | tap_phase_shifter
160 MVA 380/110 kV | 0.06 | 60 | 0.25 | 160 | 110 | 380 | 12.2 | 0 | Yy0 | hv | 0 | -9 | 9 | 0 | 1.5 | FALSE
100 MVA 220/110 kV | 0.06 | 55 | 0.26 | 100 | 110 | 220 | 12 | 0 | Yy0 | hv | 0 | -9 | 9 | 0 | 1.5 | FALSE
63 MVA 110/20 kV | 0.04 | 22 | 0.32 | 63 | 20 | 110 | 18 | 150 | YNd5 | hv | 0 | -9 | 9 | 0 | 1.5 | FALSE
40 MVA 110/20 kV | 0.05 | 18 | 0.34 | 40 | 20 | 110 | 16.2 | 150 | YNd5 | hv | 0 | -9 | 9 | 0 | 1.5 | FALSE
25 MVA 110/20 kV | 0.07 | 14 | 0.41 | 25 | 20 | 110 | 12 | 150 | YNd5 | hv | 0 | -9 | 9 | 0 | 1.5 | FALSE
63 MVA 110/10 kV | 0.04 | 22 | 0.32 | 63 | 10 | 110 | 18 | 150 | YNd5 | hv | 0 | -9 | 9 | 0 | 1.5 | FALSE
40 MVA 110/10 kV | 0.05 | 18 | 0.34 | 40 | 10 | 110 | 16.2 | 150 | YNd5 | hv | 0 | -9 | 9 | 0 | 1.5 | FALSE
25 MVA 110/10 kV | 0.07 | 14 | 0.41 | 25 | 10 | 110 | 12 | 150 | YNd5 | hv | 0 | -9 | 9 | 0 | 1.5 | FALSE
0.25 MVA 20/0.4 kV | 0.32 | 0.8 | 1.44 | 0.25 | 0.4 | 20 | 6 | 150 | Yzn5 | hv | 0 | -2 | 2 | 0 | 2.5 | FALSE
0.4 MVA 20/0.4 kV | 0.3375 | 1.35 | 1.425 | 0.4 | 0.4 | 20 | 6 | 150 | Dyn5 | hv | 0 | -2 | 2 | 0 | 2.5 | FALSE
0.63 MVA 20/0.4 kV | 0.2619 | 1.65 | 1.206 | 0.63 | 0.4 | 20 | 6 | 150 | Dyn5 | hv | 0 | -2 | 2 | 0 | 2.5 | FALSE
0.25 MVA 10/0.4 kV | 0.24 | 0.6 | 1.2 | 0.25 | 0.4 | 10 | 4 | 150 | Dyn5 | hv | 0 | -2 | 2 | 0 | 2.5 | FALSE
0.4 MVA 10/0.4 kV | 0.2375 | 0.95 | 1.325 | 0.4 | 0.4 | 10 | 4 | 150 | Dyn5 | hv | 0 | -2 | 2 | 0 | 2.5 | FALSE
0.63 MVA 10/0.4 kV | 0.1873 | 1.18 | 1.0794 | 0.63 | 0.4 | 10 | 4 | 150 | Dyn5 | hv | 0 | -2 | 2 | 0 | 2.5 | FALSE

## trafo3w_std_types
| sn_hv_mva | sn_mv_mva | sn_lv_mva | vn_hv_kv | vn_mv_kv | vn_lv_kv | vk_hv_percent | vk_mv_percent | vk_lv_percent | vkr_hv_percent | vkr_mv_percent | vkr_lv_percent | pfe_kw | i0_percent | shift_mv_degree | shift_lv_degree | vector_group | tap_side | tap_neutral | tap_min | tap_max | tap_step_percent
63/25/38 MVA 110/20/10 kV | 63 | 25 | 38 | 110 | 20 | 10 | 10.4 | 10.4 | 10.4 | 0.28 | 0.32 | 0.35 | 35 | 0.89 | 0 | 0 | YN0yn0yn0 | hv | 0 | -10 | 10 | 1.2
63/25/38 MVA 110/10/10 kV | 63 | 25 | 38 | 110 | 10 | 10 | 10.4 | 10.4 | 10.4 | 0.28 | 0.32 | 0.35 | 35 | 0.89 | 0 | 0 | YN0yn0yn0 | hv | 0 | -10 | 10 | 1.2

## fuse_std_types
| fuse_type | i_rated_a | t_avg | t_min | t_total | x_avg | x_min | x_total
HV 100A | HV 100A | 100 | 0 | [10.0, 3.64, 0.854, 0.281, 0.1, 0.0531, 0.022, 0.01] | [10.0, 4.267, 1.21, 0.403, 0.1, 0.058, 0.022, 0.01] | 0 | [300.0, 350.0, 450.0, 550.0, 700.0, 850.0, 1200.0, 1752.0] | [600.0, 700.0, 900.0, 1150.0, 1665.0, 2000.0, 3000.0, 4313.0]
HV 10A | HV 10A | 10 | 0 | [10.0, 1675.0, 0.344, 0.156, 0.1, 0.0417, 0.0171, 0.01] | [10.0, 1.3, 0.3, 0.155, 0.1, 0.0555, 0.023, 0.01] | 0 | [30.0, 32.0, 35.0, 37.0, 39.0, 50.0, 70.0, 88.0] | [60.0, 70.0, 80.0, 87.0, 94.0, 110.0, 150.0, 216.0]
HV 125A | HV 125A | 125 | 0 | [10.0, 1.82, 0.344, 0.1, 0.0467, 0.0269, 0.01] | [10.0, 2.478, 0.426, 0.1, 0.0427, 0.0211, 0.01] | 0 | [375.0, 500.0, 700.0, 925.0, 1200.0, 1500.0, 2341.0] | [750.0, 1000.0, 1500.0, 2200.0, 3000.0, 4000.0, 5765.0]
HV 160A | HV 160A | 160 | 0 | [10.0, 4.15, 1.03, 0.198, 0.1, 0.051, 0.0172, 0.01] | [10.0, 2.3, 0.734, 0.274, 0.1, 0.046, 0.0177, 0.01] | 0 | [480.0, 550.0, 700.0, 1000.0, 1260.0, 1600.0, 2500.0, 3227.0] | [960.0, 1300.0, 1700.0, 2200.0, 2996.0, 4000.0, 6000.0, 7946.0]
HV 16A | HV 16A | 16 | 0 | [10.0, 0.352, 0.164, 0.1, 0.0649, 0.0342, 0.01] | [10.0, 2.34, 0.722, 0.181, 0.1, 0.055, 0.0296, 0.01] | 0 | [48.0, 60.0, 65.0, 71.0, 80.0, 100.0, 162.0] | [96.0, 110.0, 125.0, 150.0, 168.0, 200.0, 250.0, 398.0]
HV 200A | HV 200A | 200 | 0 | [10.0, 4.267, 1.21, 0.403, 0.1, 0.058, 0.022, 0.01] | [10.0, 3.73, 1.654, 0.328, 0.1, 0.0531, 0.019, 0.01] | 0 | [600.0, 700.0, 900.0, 1150.0, 1665.0, 2000.0, 3000.0, 4313.0] | [1200.0, 1500.0, 1800.0, 2700.0, 3960.0, 5000.0, 7500.0, 10620.0]
HV 20A | HV 20A | 20 | 0 | [10.0, 1.3, 0.3, 0.155, 0.1, 0.0555, 0.023, 0.01] | [10.0, 1.3, 0.161, 0.1, 0.0611, 0.0399, 0.0141, 0.01] | 0 | [60.0, 70.0, 80.0, 87.0, 94.0, 110.0, 150.0, 216.0] | [120.0, 150.0, 200.0, 223.0, 260.0, 300.0, 450.0, 532.0]
HV 25A | HV 25A | 25 | 0 | [10.0, 2.512, 0.833, 0.299, 0.1, 0.0372, 0.0223, 0.01] | [10.0, 3.125, 0.597, 0.198, 0.1, 0.0378, 0.022, 0.01] | 0 | [75.0, 82.0, 90.0, 100.0, 124.0, 170.0, 200.0, 289.0] | [150.0, 170.0, 210.0, 250.0, 294.0, 400.0, 500.0, 711.0]
HV 31.5A | HV 31.5A | 31.5 | 0 | [10.0, 2.34, 0.722, 0.181, 0.1, 0.055, 0.0296, 0.01] | [10.0, 2.84, 0.368, 0.164, 0.1, 0.0621, 0.0378, 0.0195, 0.01] | 0 | [95.0, 110.0, 125.0, 150.0, 165.0, 200.0, 250.0, 390.0] | [189.0, 220.0, 300.0, 350.0, 393.0, 450.0, 530.0, 700.0, 960.0]
HV 40A | HV 40A | 40 | 0 | [10.0, 1.3, 0.161, 0.1, 0.0611, 0.0399, 0.0141, 0.01] | [10.0, 2.05, 0.369, 0.198, 0.1, 0.051, 0.0298, 0.01] | 0 | [120.0, 150.0, 200.0, 223.0, 260.0, 300.0, 450.0, 532.0] | [240.0, 300.0, 400.0, 450.0, 530.0, 650.0, 800.0, 1311.0]
HV 50A | HV 50A | 50 | 0 | [10.0, 3.215, 0.597, 0.198, 0.1, 0.0378, 0.022, 0.01] | [10.0, 3.64, 0.854, 0.281, 0.1, 0.0531, 0.022, 0.01] | 0 | [150.0, 170.0, 210.0, 250.0, 294.0, 400.0, 500.0, 711.0] | [300.0, 350.0, 450.0, 550.0, 700.0, 850.0, 1200.0, 1752.0]
HV 6.3A | HV 6.3A | 6.3 | 0 | [10.0, 1.39, 0.344, 0.168, 0.1, 0.056, 0.0263, 0.01] | [10.0, 1.711, 0.516, 0.198, 0.1, 0.0634, 0.0303, 0.01] | 0 | [19.0, 19.5, 20.4, 20.8, 22.0, 25.0, 32.0, 48.0] | [38.0, 40.0, 43.0, 48.0, 53.0, 60.0, 75.0, 118.0]
HV 63A | HV 63A | 63 | 0 | [10.0, 2.84, 0.368, 0.164, 0.1, 0.0621, 0.0378, 0.0195, 0.01] | [10.0, 1.82, 0.344, 0.1, 0.0467, 0.0269, 0.01] | 0 | [189.0, 220.0, 300.0, 350.0, 393.0, 450.0, 530.0, 700.0, 961.0] | [378.0, 500.0, 700.0, 934.0, 1200.0, 1500.0, 2366.0]
HV 80A | HV 80A | 80 | 0 | [10.0, 2.05, 0.369, 0.198, 0.1, 0.051, 0.0298, 0.01] | [10.0, 4.15, 1.03, 0.198, 0.1, 0.051, 0.0172, 0.01] | 0 | [240.0, 300.0, 400.0, 450.0, 530.0, 650.0, 800.0, 1311.0] | [480.0, 550.0, 700.0, 1000.0, 1260.0, 1600.0, 2500.0, 3227.0]
Siemens NH-1-100 | Siemens NH-1-100 | 100 | [5400.0, 2000.0, 400.0, 20.0, 1.0, 0.2, 0.012, 0.004] | 0 | 0 | [150.0, 190.0, 250.0, 430.0, 900.0, 1250.0, 2700.0, 3600.0] | 0 | 0
Siemens NH-1-125 | Siemens NH-1-125 | 125 | [4800.0, 120.0, 7.0, 0.1, 0.004] | 0 | 0 | [180.0, 400.0, 740.0, 2000.0, 4250.0] | 0 | 0
Siemens NH-1-16 | Siemens NH-1-16 | 16 | [4000.0, 400.0, 2.0, 0.1, 0.04, 0.01] | 0 | 0 | [26.0, 35.0, 75.0, 150.0, 200.0, 300.0] | 0 | 0
Siemens NH-1-160 | Siemens NH-1-160 | 160 | [4800.0, 120.0, 7.0, 0.1, 0.004] | 0 | 0 | [210.0, 500.0, 900.0, 2300.0, 5000.0] | 0 | 0
Siemens NH-1-25 | Siemens NH-1-25 | 25 | [4000.0, 1000.0, 10.0, 0.2, 0.02, 0.01] | 0 | 0 | [40.0, 50.0, 100.0, 210.0, 400.0, 500.0] | 0 | 0
Siemens NH-1-50 | Siemens NH-1-50 | 50 | [4000.0, 40.0, 4.0, 1.0, 0.02, 0.01] | 0 | 0 | [86.0, 200.0, 300.0, 400.0, 1000.0, 1280.0] | 0 | 0
Siemens NH-1-63 | Siemens NH-1-63 | 63 | [4000.0, 100.0, 10.0, 2.0, 0.04, 0.01] | 0 | 0 | [100.0, 200.0, 300.0, 400.0, 1000.0, 1500.0] | 0 | 0
Siemens NH-1-80 | Siemens NH-1-80 | 80 | [4800.0, 120.0, 7.0, 0.1, 0.01] | 0 | 0 | [150.58, 250.0, 450.0, 1150.0, 2470.0] | 0 | 0
Siemens NH-2-1000 | Siemens NH-2-1000 | 1000 | [4800.0, 120.0, 7.0, 0.1, 0.004] | 0 | 0 | [1900.0, 3500.0, 8400.0, 24000.0, 52000.0] | 0 | 0
Siemens NH-2-200 | Siemens NH-2-200 | 200 | [4800.0, 120.0, 7.0, 0.1, 0.004] | 0 | 0 | [280.0, 650.0, 1200.0, 3000.0, 7000.0] | 0 | 0
Siemens NH-2-224 | Siemens NH-2-224 | 224 | [4800.0, 120.0, 7.0, 0.2, 0.04, 0.004] | 0 | 0 | [400.0, 750.0, 1453.0, 3025.0, 4315.0, 7600.0] | 0 | 0
Siemens NH-2-250 | Siemens NH-2-250 | 250 | [4800.0, 120.0, 7.0, 0.1, 0.004] | 0 | 0 | [450.0, 800.0, 1650.0, 4000.0, 8500.0] | 0 | 0
Siemens NH-2-315 | Siemens NH-2-315 | 315 | [4800.0, 120.0, 7.0, 0.1, 0.004] | 0 | 0 | [550.0, 920.0, 1900.0, 5000.0, 11000.0] | 0 | 0
Siemens NH-2-355 | Siemens NH-2-355 | 355 | [4800.0, 120.0, 6.0, 0.1, 0.004] | 0 | 0 | [650.0, 1116.27, 2350.0, 5840.0, 12790.0] | 0 | 0
Siemens NH-2-400 | Siemens NH-2-400 | 400 | [4800.0, 120.0, 7.0, 0.1, 0.004] | 0 | 0 | [720.0, 1350.0, 2800.0, 6500.0, 15000.0] | 0 | 0
Siemens NH-2-425 | Siemens NH-2-425 | 425 | [4800.0, 120.0, 7.0, 0.1, 0.004] | 0 | 0 | [850.0, 1500.0, 3050.0, 7500.0, 16500.0] | 0 | 0
Siemens NH-2-630 | Siemens NH-2-630 | 630 | [4800.0, 120.0, 7.0, 0.1, 0.004] | 0 | 0 | [1200.0, 2000.0, 4800.0, 12000.0, 26000.0] | 0 | 0

## dtypes
| element | column | dtype
0 | bus | name | object
1 | bus | vn_kv | float64
2 | bus | type | object
3 | bus | zone | object
4 | bus | in_service | bool
5 | load | name | object
6 | load | bus | uint32
7 | load | p_mw | float64
8 | load | q_mvar | float64
9 | load | const_z_percent | float64
10 | load | const_i_percent | float64
11 | load | sn_mva | float64
12 | load | scaling | float64
13 | load | in_service | bool
14 | load | type | object
15 | ext_grid | name | object
16 | ext_grid | bus | uint32
17 | ext_grid | vm_pu | float64
18 | ext_grid | va_degree | float64
19 | ext_grid | slack_weight | float64
20 | ext_grid | in_service | bool
21 | line | name | object
22 | line | std_type | object
23 | line | from_bus | uint32
24 | line | to_bus | uint32
25 | line | length_km | float64
26 | line | r_ohm_per_km | float64
27 | line | x_ohm_per_km | float64
28 | line | c_nf_per_km | float64
29 | line | g_us_per_km | float64
30 | line | max_i_ka | float64
31 | line | df | float64
32 | line | parallel | uint32
33 | line | type | object
34 | line | in_service | bool
35 | trafo | name | object
36 | trafo | std_type | object
37 | trafo | hv_bus | uint32
38 | trafo | lv_bus | uint32
39 | trafo | sn_mva | float64
40 | trafo | vn_hv_kv | float64
41 | trafo | vn_lv_kv | float64
42 | trafo | vk_percent | float64
43 | trafo | vkr_percent | float64
44 | trafo | pfe_kw | float64
45 | trafo | i0_percent | float64
46 | trafo | shift_degree | float64
47 | trafo | tap_side | object
48 | trafo | tap_neutral | int32
49 | trafo | tap_min | int32
50 | trafo | tap_max | int32
51 | trafo | tap_step_percent | float64
52 | trafo | tap_step_degree | float64
53 | trafo | tap_pos | int32
54 | trafo | tap_phase_shifter | bool
55 | trafo | parallel | uint32
56 | trafo | df | float64
57 | trafo | in_service | bool
58 | line_geodata | coords | object
59 | bus_geodata | x | float64
60 | bus_geodata | y | float64
61 | bus_geodata | coords | object

## parameters
| version | format_version | converged | OPF_converged | name | f_hz | sn_mva
0 | 2.14.6 | 2.14.0 | FALSE | FALSE |  | 50 | 1