## bus
| name | vn_kv | type | zone | in_service
0 | bus_LV_6708-1_0_4_node_0 | 0.4 | n |  | TRUE
1 | bus_LV_6708-1_0_4_node_1 | 0.4 | n |  | TRUE
2 | bus_LV_6708-1_0_4_node_2 | 0.4 | n |  | TRUE
3 | bus_LV_6708-1_0_4_node_62 | 0.4 | n |  | TRUE
4 | bus_LV_6708-1_0_4_node_60 | 0.4 | n |  | TRUE
5 | bus_LV_6708-1_0_4_node_4 | 0.4 | n |  | TRUE
6 | bus_LV_6708-1_0_4_node_5 | 0.4 | n |  | TRUE
7 | bus_LV_6708-1_0_4_node_6 | 0.4 | n |  | TRUE
8 | bus_LV_6708-1_0_4_node_7 | 0.4 | n |  | TRUE
9 | bus_LV_6708-1_0_4_node_8 | 0.4 | n |  | TRUE
10 | bus_LV_6708-1_0_4_node_9 | 0.4 | n |  | TRUE
11 | bus_LV_6708-1_0_4_node_11 | 0.4 | n |  | TRUE
12 | bus_LV_6708-1_0_4_node_32 | 0.4 | n |  | TRUE
13 | bus_LV_6708-1_0_4_node_10 | 0.4 | n |  | TRUE
14 | bus_LV_6708-1_0_4_node_44 | 0.4 | n |  | TRUE
15 | bus_LV_6708-1_0_4_node_30 | 0.4 | n |  | TRUE
16 | bus_LV_6708-1_0_4_node_12 | 0.4 | n |  | TRUE
17 | bus_LV_6708-1_0_4_node_13 | 0.4 | n |  | TRUE
18 | bus_LV_6708-1_0_4_node_14 | 0.4 | n |  | TRUE
19 | bus_LV_6708-1_0_4_node_15 | 0.4 | n |  | TRUE
20 | bus_LV_6708-1_0_4_node_28 | 0.4 | n |  | TRUE
21 | bus_LV_6708-1_0_4_node_26 | 0.4 | n |  | TRUE
22 | bus_LV_6708-1_0_4_node_16 | 0.4 | n |  | TRUE
23 | bus_LV_6708-1_0_4_node_17 | 0.4 | n |  | TRUE
24 | bus_LV_6708-1_0_4_node_18 | 0.4 | n |  | TRUE
25 | bus_LV_6708-1_0_4_node_19 | 0.4 | n |  | TRUE
26 | bus_LV_6708-1_0_4_node_20 | 0.4 | n |  | TRUE
27 | bus_LV_6708-1_0_4_node_21 | 0.4 | n |  | TRUE
28 | bus_LV_6708-1_0_4_node_22 | 0.4 | n |  | TRUE
29 | bus_LV_6708-1_0_4_node_23 | 0.4 | n |  | TRUE
30 | bus_LV_6708-1_0_4_node_27 | 0.4 | n |  | TRUE
31 | bus_LV_6708-1_0_4_node_34 | 0.4 | n |  | TRUE
32 | bus_LV_6708-1_0_4_node_41 | 0.4 | n |  | TRUE
33 | bus_LV_6708-1_0_4_node_49 | 0.4 | n |  | TRUE
34 | bus_LV_6708-1_0_4_node_48 | 0.4 | n |  | TRUE
35 | bus_LV_6708-1_0_4_node_43 | 0.4 | n |  | TRUE
36 | bus_LV_6708-1_0_4_node_42 | 0.4 | n |  | TRUE
37 | bus_LV_6708-1_0_4_node_33 | 0.4 | n |  | TRUE
38 | bus_LV_6708-1_0_4_node_61 | 0.4 | n |  | TRUE
39 | bus_LV_6708-1_0_4_node_31 | 0.4 | n |  | TRUE
40 | bus_LV_6708-1_0_4_node_36 | 0.4 | n |  | TRUE
41 | bus_LV_6708-1_0_4_node_25 | 0.4 | n |  | TRUE
42 | bus_LV_6708-1_0_4_node_29 | 0.4 | n |  | TRUE
43 | bus_LV_6708-1_0_4_node_37 | 0.4 | n |  | TRUE
44 | bus_LV_6708-1_0_4_node_35 | 0.4 | n |  | TRUE
45 | bus_LV_6708-1_0_4_node_38 | 0.4 | n |  | TRUE
46 | bus_LV_6708-1_0_4_node_40 | 0.4 | n |  | TRUE
47 | bus_LV_6708-1_0_4_node_47 | 0.4 | n |  | TRUE
48 | bus_LV_6708-1_0_4_node_50 | 0.4 | n |  | TRUE
49 | bus_LV_6708-1_0_4_node_24 | 0.4 | n |  | TRUE
50 | bus_LV_6708-1_0_4_node_58 | 0.4 | n |  | TRUE
51 | bus_LV_6708-1_0_4_node_45 | 0.4 | n |  | TRUE
52 | bus_LV_6708-1_0_4_node_54 | 0.4 | n |  | TRUE
53 | bus_LV_6708-1_0_4_node_56 | 0.4 | n |  | TRUE
54 | bus_LV_6708-1_0_4_node_57 | 0.4 | n |  | TRUE
55 | bus_LV_6708-1_0_4_node_55 | 0.4 | n |  | TRUE
56 | bus_LV_6708-1_0_4_node_52 | 0.4 | n |  | TRUE
57 | bus_LV_6708-1_0_4_node_46 | 0.4 | n |  | TRUE
58 | bus_LV_6708-1_0_4_node_51 | 0.4 | n |  | TRUE
59 | bus_LV_6708-1_0_4_node_53 | 0.4 | n |  | TRUE
60 | bus_LV_6708-1_0_4_node_59 | 0.4 | n |  | TRUE
61 | bus_MV_293_1_node_22 | 20 | n |  | TRUE

## load
| name | bus | p_mw | q_mvar | const_z_percent | const_i_percent | sn_mva | scaling | in_service | type
0 | LV_6708-1_0_4_load_0 | 0 | 0.0058369 | 0.0014629 | 0 | 0 |  | 1 | TRUE | wye
1 | LV_6708-1_0_4_load_1 | 1 | 0.001594 | 0.0003995 | 0 | 0 |  | 1 | TRUE | wye
2 | LV_6708-1_0_4_load_2 | 2 | 0.00064286 | 0.00016112 | 0 | 0 |  | 1 | TRUE | wye
3 | LV_6708-1_0_4_load_62 | 3 | 0.0021758 | 0.0005453 | 0 | 0 |  | 1 | TRUE | wye
4 | LV_6708-1_0_4_load_4 | 5 | 0.0022558 | 0.00056537 | 0 | 0 |  | 1 | TRUE | wye
5 | LV_6708-1_0_4_load_7 | 8 | 0.00087491 | 0.00021927 | 0 | 0 |  | 1 | TRUE | wye
6 | LV_6708-1_0_4_load_9 | 10 | 0.0094383 | 0.0023655 | 0 | 0 |  | 1 | TRUE | wye
7 | LV_6708-1_0_4_load_11 | 11 | 0.00060568 | 0.0001518 | 0 | 0 |  | 1 | TRUE | wye
8 | LV_6708-1_0_4_load_10 | 13 | 0.0028791 | 0.00072158 | 0 | 0 |  | 1 | TRUE | wye
9 | LV_6708-1_0_4_load_44 | 14 | 0.006089 | 0.0015261 | 0 | 0 |  | 1 | TRUE | wye
10 | LV_6708-1_0_4_load_30 | 15 | 0.0018565 | 0.00046528 | 0 | 0 |  | 1 | TRUE | wye
11 | LV_6708-1_0_4_load_12 | 16 | 0.002581 | 0.00064686 | 0 | 0 |  | 1 | TRUE | wye
12 | LV_6708-1_0_4_load_13 | 17 | 0.010119 | 0.002536 | 0 | 0 |  | 1 | TRUE | wye
13 | LV_6708-1_0_4_load_28 | 20 | 0.016462 | 0.0041257 | 0 | 0 |  | 1 | TRUE | wye
14 | LV_6708-1_0_4_load_16 | 22 | 0.011528 | 0.0028893 | 0 | 0 |  | 1 | TRUE | wye
15 | LV_6708-1_0_4_load_19 | 25 | 0.029781 | 0.0074639 | 0 | 0 |  | 1 | TRUE | wye
16 | LV_6708-1_0_4_load_23 | 29 | 0.033418 | 0.0083752 | 0 | 0 |  | 1 | TRUE | wye
17 | LV_6708-1_0_4_load_41 | 32 | 0.0048693 | 0.0012204 | 0 | 0 |  | 1 | TRUE | wye
18 | LV_6708-1_0_4_load_49 | 33 | 0.017337 | 0.0043451 | 0 | 0 |  | 1 | TRUE | wye
19 | LV_6708-1_0_4_load_48 | 34 | 0.040376 | 0.010119 | 0 | 0 |  | 1 | TRUE | wye
20 | LV_6708-1_0_4_load_43 | 35 | 0.028124 | 0.0070486 | 0 | 0 |  | 1 | TRUE | wye
21 | LV_6708-1_0_4_load_42 | 36 | 0.045621 | 0.011434 | 0 | 0 |  | 1 | TRUE | wye
22 | LV_6708-1_0_4_load_61 | 38 | 0.013724 | 0.0034395 | 0 | 0 |  | 1 | TRUE | wye
23 | LV_6708-1_0_4_load_36 | 40 | 0.038248 | 0.0095859 | 0 | 0 |  | 1 | TRUE | wye
24 | LV_6708-1_0_4_load_25 | 41 | 0.090895 | 0.02278 | 0 | 0 |  | 1 | TRUE | wye
25 | LV_6708-1_0_4_load_29 | 42 | 0.0035897 | 0.00089966 | 0 | 0 |  | 1 | TRUE | wye
26 | LV_6708-1_0_4_load_37 | 43 | 0.013884 | 0.0034797 | 0 | 0 |  | 1 | TRUE | wye
27 | LV_6708-1_0_4_load_40 | 46 | 0.0097905 | 0.0024537 | 0 | 0 |  | 1 | TRUE | wye
28 | LV_6708-1_0_4_load_47 | 47 | 0.023607 | 0.0059163 | 0 | 0 |  | 1 | TRUE | wye
29 | LV_6708-1_0_4_load_50 | 48 | 0.0040432 | 0.0010133 | 0 | 0 |  | 1 | TRUE | wye
30 | LV_6708-1_0_4_load_24 | 49 | 0.045417 | 0.011383 | 0 | 0 |  | 1 | TRUE | wye
31 | LV_6708-1_0_4_load_56 | 53 | 0.0026858 | 0.00067313 | 0 | 0 |  | 1 | TRUE | wye
32 | LV_6708-1_0_4_load_57 | 54 | 0.0056866 | 0.0014252 | 0 | 0 |  | 1 | TRUE | wye
33 | LV_6708-1_0_4_load_55 | 55 | 0.0038353 | 0.00096122 | 0 | 0 |  | 1 | TRUE | wye
34 | LV_6708-1_0_4_load_52 | 56 | 0.0023822 | 0.00059704 | 0 | 0 |  | 1 | TRUE | wye
35 | LV_6708-1_0_4_load_46 | 57 | 0.015069 | 0.0037768 | 0 | 0 |  | 1 | TRUE | wye
36 | LV_6708-1_0_4_load_51 | 58 | 0.0032501 | 0.00081456 | 0 | 0 |  | 1 | TRUE | wye
37 | LV_6708-1_0_4_load_53 | 59 | 0.0027987 | 0.00070142 | 0 | 0 |  | 1 | TRUE | wye
38 | LV_6708-1_0_4_load_59 | 60 | 0.0028577 | 0.00071621 | 0 | 0 |  | 1 | TRUE | wye

## ext_grid
| name | bus | vm_pu | va_degree | slack_weight | in_service
0 |  | 25 | 1 | 0 | 1 | TRUE

## line
| name | std_type | from_bus | to_bus | length_km | r_ohm_per_km | x_ohm_per_km | c_nf_per_km | g_us_per_km | max_i_ka | df | parallel | type | in_service
0 | LV_6708-1_0_4_line_0 |  | 0 | 1 | 0.017843 | 0.125 | 0.08 | 261 | 0 | 0.364 | 1 | 1 | cs | TRUE
1 | LV_6708-1_0_4_line_1 |  | 0 | 2 | 0.0010056 | 0.125 | 0.08 | 261 | 0 | 0.364 | 1 | 1 | cs | TRUE
2 | LV_6708-1_0_4_line_2 |  | 2 | 3 | 0.39232 | 0.125 | 0.08 | 261 | 0 | 0.364 | 1 | 1 | cs | TRUE
3 | LV_6708-1_0_4_line_3 |  | 3 | 4 | 0.1096 | 0.125 | 0.08 | 261 | 0 | 0.364 | 1 | 1 | cs | TRUE
4 | LV_6708-1_0_4_line_4 |  | 4 | 50 | 0.049869 | 0.125 | 0.08 | 261 | 0 | 0.364 | 1 | 1 | cs | TRUE
5 | LV_6708-1_0_4_line_5 |  | 5 | 6 | 0.026449 | 0.125 | 0.08 | 261 | 0 | 0.364 | 1 | 1 | cs | TRUE
6 | LV_6708-1_0_4_line_6 |  | 5 | 7 | 0.0083965 | 0.125 | 0.08 | 261 | 0 | 0.364 | 1 | 1 | cs | TRUE
7 | LV_6708-1_0_4_line_7 |  | 6 | 8 | 0.012552 | 0.125 | 0.08 | 261 | 0 | 0.364 | 1 | 1 | cs | TRUE
8 | LV_6708-1_0_4_line_8 |  | 7 | 9 | 0.028986 | 0.125 | 0.08 | 261 | 0 | 0.364 | 1 | 1 | cs | TRUE
9 | LV_6708-1_0_4_line_9 |  | 7 | 10 | 0.041165 | 0.125 | 0.08 | 261 | 0 | 0.364 | 1 | 1 | cs | TRUE
10 | LV_6708-1_0_4_line_10 |  | 9 | 11 | 0.024545 | 0.125 | 0.08 | 261 | 0 | 0.364 | 1 | 1 | cs | TRUE
11 | LV_6708-1_0_4_line_11 |  | 9 | 12 | 0.057272 | 0.125 | 0.08 | 261 | 0 | 0.364 | 1 | 1 | cs | TRUE
12 | LV_6708-1_0_4_line_12 |  | 11 | 13 | 0.031236 | 0.125 | 0.08 | 261 | 0 | 0.364 | 1 | 1 | cs | TRUE
13 | LV_6708-1_0_4_line_13 |  | 12 | 14 | 0.043882 | 0.125 | 0.08 | 261 | 0 | 0.364 | 1 | 1 | cs | TRUE
14 | LV_6708-1_0_4_line_14 |  | 12 | 15 | 0.0041862 | 0.125 | 0.08 | 261 | 0 | 0.364 | 1 | 1 | cs | TRUE
15 | LV_6708-1_0_4_line_15 |  | 14 | 51 | 0.049675 | 0.125 | 0.08 | 261 | 0 | 0.364 | 1 | 1 | cs | TRUE
16 | LV_6708-1_0_4_line_16 |  | 15 | 42 | 0.021281 | 0.125 | 0.08 | 261 | 0 | 0.364 | 1 | 1 | cs | TRUE
17 | LV_6708-1_0_4_line_17 |  | 16 | 17 | 0.0056095 | 0.125 | 0.08 | 261 | 0 | 0.364 | 1 | 1 | cs | TRUE
18 | LV_6708-1_0_4_line_18 |  | 16 | 18 | 0.036037 | 0.125 | 0.08 | 261 | 0 | 0.364 | 1 | 1 | cs | TRUE
19 | LV_6708-1_0_4_line_19 |  | 18 | 19 | 0.005066 | 0.125 | 0.08 | 261 | 0 | 0.364 | 1 | 1 | cs | TRUE
20 | LV_6708-1_0_4_line_20 |  | 19 | 20 | 0.013731 | 0.125 | 0.08 | 261 | 0 | 0.364 | 1 | 1 | cs | TRUE
21 | LV_6708-1_0_4_line_21 |  | 20 | 21 | 0.040533 | 0.125 | 0.08 | 261 | 0 | 0.364 | 1 | 1 | cs | TRUE
22 | LV_6708-1_0_4_line_22 |  | 21 | 49 | 0.005102 | 0.125 | 0.08 | 261 | 0 | 0.364 | 1 | 1 | cs | TRUE
23 | LV_6708-1_0_4_line_23 |  | 22 | 23 | 0.038606 | 0.125 | 0.08 | 261 | 0 | 0.364 | 1 | 4 | cs | TRUE
24 | LV_6708-1_0_4_line_24 |  | 22 | 24 | 0.024564 | 0.125 | 0.08 | 261 | 0 | 0.364 | 1 | 2 | cs | TRUE
25 | LV_6708-1_0_4_line_25 |  | 23 | 25 | 0.054756 | 0.125 | 0.08 | 261 | 0 | 0.364 | 1 | 4 | cs | TRUE
26 | LV_6708-1_0_4_line_26 |  | 23 | 26 | 0.019154 | 0.125 | 0.08 | 261 | 0 | 0.364 | 1 | 4 | cs | TRUE
27 | LV_6708-1_0_4_line_27 |  | 24 | 27 | 0.033687 | 0.125 | 0.08 | 261 | 0 | 0.364 | 1 | 2 | cs | TRUE
28 | LV_6708-1_0_4_line_28 |  | 24 | 28 | 0.034871 | 0.125 | 0.08 | 261 | 0 | 0.364 | 1 | 1 | cs | TRUE
29 | LV_6708-1_0_4_line_29 |  | 24 | 29 | 0.0249 | 0.125 | 0.08 | 261 | 0 | 0.364 | 1 | 1 | cs | TRUE
30 | LV_6708-1_0_4_line_30 |  | 26 | 30 | 0.12276 | 0.125 | 0.08 | 261 | 0 | 0.364 | 1 | 4 | cs | TRUE
31 | LV_6708-1_0_4_line_31 |  | 26 | 31 | 0.02003 | 0.125 | 0.08 | 261 | 0 | 0.364 | 1 | 2 | cs | TRUE
32 | LV_6708-1_0_4_line_32 |  | 26 | 32 | 0.032072 | 0.125 | 0.08 | 261 | 0 | 0.364 | 1 | 1 | cs | TRUE
33 | LV_6708-1_0_4_line_33 |  | 27 | 33 | 0.031133 | 0.125 | 0.08 | 261 | 0 | 0.364 | 1 | 1 | cs | TRUE
34 | LV_6708-1_0_4_line_34 |  | 27 | 34 | 0.020881 | 0.125 | 0.08 | 261 | 0 | 0.364 | 1 | 1 | cs | TRUE
35 | LV_6708-1_0_4_line_35 |  | 28 | 35 | 0.0055279 | 0.125 | 0.08 | 261 | 0 | 0.364 | 1 | 1 | cs | TRUE
36 | LV_6708-1_0_4_line_36 |  | 28 | 36 | 0.026149 | 0.125 | 0.08 | 261 | 0 | 0.364 | 1 | 1 | cs | TRUE
37 | LV_6708-1_0_4_line_37 |  | 30 | 40 | 0.070586 | 0.125 | 0.08 | 261 | 0 | 0.364 | 1 | 2 | cs | TRUE
38 | LV_6708-1_0_4_line_38 |  | 30 | 41 | 0.066942 | 0.125 | 0.08 | 261 | 0 | 0.364 | 1 | 4 | cs | TRUE
39 | LV_6708-1_0_4_line_39 |  | 31 | 43 | 0.025009 | 0.125 | 0.08 | 261 | 0 | 0.364 | 1 | 1 | cs | TRUE
40 | LV_6708-1_0_4_line_40 |  | 31 | 39 | 0.034338 | 0.125 | 0.08 | 261 | 0 | 0.364 | 1 | 1 | cs | TRUE
41 | LV_6708-1_0_4_line_41 |  | 32 | 46 | 0.015722 | 0.125 | 0.08 | 261 | 0 | 0.364 | 1 | 1 | cs | TRUE
42 | LV_6708-1_0_4_line_42 |  | 34 | 47 | 0.0035464 | 0.125 | 0.08 | 261 | 0 | 0.364 | 1 | 1 | cs | TRUE
43 | LV_6708-1_0_4_line_43 |  | 35 | 48 | 0.010989 | 0.125 | 0.08 | 261 | 0 | 0.364 | 1 | 1 | cs | TRUE
44 | LV_6708-1_0_4_line_44 |  | 37 | 38 | 0.038755 | 0.125 | 0.08 | 261 | 0 | 0.364 | 1 | 1 | cs | TRUE
45 | LV_6708-1_0_4_line_45 |  | 37 | 39 | 0.051557 | 0.125 | 0.08 | 261 | 0 | 0.364 | 1 | 1 | cs | TRUE
46 | LV_6708-1_0_4_line_46 |  | 39 | 42 | 0.042288 | 0.125 | 0.08 | 261 | 0 | 0.364 | 1 | 1 | cs | TRUE
47 | LV_6708-1_0_4_line_47 |  | 40 | 50 | 0.053207 | 0.125 | 0.08 | 261 | 0 | 0.364 | 1 | 1 | cs | TRUE
48 | LV_6708-1_0_4_line_48 |  | 41 | 49 | 0.038152 | 0.125 | 0.08 | 261 | 0 | 0.364 | 1 | 2 | cs | TRUE
49 | LV_6708-1_0_4_line_49 |  | 43 | 44 | 0.030496 | 0.125 | 0.08 | 261 | 0 | 0.364 | 1 | 1 | cs | TRUE
50 | LV_6708-1_0_4_line_50 |  | 44 | 45 | 0.041637 | 0.125 | 0.08 | 261 | 0 | 0.364 | 1 | 1 | cs | TRUE
51 | LV_6708-1_0_4_line_51 |  | 45 | 52 | 0.07421 | 0.125 | 0.08 | 261 | 0 | 0.364 | 1 | 1 | cs | TRUE
52 | LV_6708-1_0_4_line_52 |  | 45 | 53 | 0.047976 | 0.125 | 0.08 | 261 | 0 | 0.364 | 1 | 1 | cs | TRUE
53 | LV_6708-1_0_4_line_53 |  | 50 | 54 | 0.065286 | 0.125 | 0.08 | 261 | 0 | 0.364 | 1 | 1 | cs | TRUE
54 | LV_6708-1_0_4_line_54 |  | 51 | 57 | 0.052515 | 0.125 | 0.08 | 261 | 0 | 0.364 | 1 | 1 | cs | TRUE
55 | LV_6708-1_0_4_line_55 |  | 52 | 55 | 0.07602 | 0.125 | 0.08 | 261 | 0 | 0.364 | 1 | 1 | cs | TRUE
56 | LV_6708-1_0_4_line_56 |  | 52 | 56 | 0.019373 | 0.125 | 0.08 | 261 | 0 | 0.364 | 1 | 1 | cs | TRUE
57 | LV_6708-1_0_4_line_57 |  | 54 | 60 | 0.010193 | 0.125 | 0.08 | 261 | 0 | 0.364 | 1 | 1 | cs | TRUE
58 | LV_6708-1_0_4_line_58 |  | 56 | 58 | 0.0044408 | 0.125 | 0.08 | 261 | 0 | 0.364 | 1 | 1 | cs | TRUE
59 | LV_6708-1_0_4_line_59 |  | 58 | 59 | 0.011871 | 0.125 | 0.08 | 261 | 0 | 0.364 | 1 | 1 | cs | TRUE

## trafo
| name | std_type | hv_bus | lv_bus | sn_mva | vn_hv_kv | vn_lv_kv | vk_percent | vkr_percent | pfe_kw | i0_percent | shift_degree | tap_side | tap_neutral | tap_min | tap_max | tap_step_percent | tap_step_degree | tap_pos | tap_phase_shifter | parallel | df | in_service
0 | LV_6708-1_0_4_trafo_19 | 0.63 MVA 20/0.4 kV | 61 | 25 | 0.63 | 20 | 0.4 | 6 | 1.206 | 1.65 | 0.2619 | 150 | hv | 0 | -2 | 2 | 2.5 | 0 | 0 | FALSE | 1 | 1 | TRUE

## line_geodata
| x0 | y0 | x1 | y1 | x2 | y2 | x3 | y3 | x4 | y4 | x5 | y5 | x6 | y6 | x7 | y7 | x8 | y8 | x9 | y9 | x10 | y10
0 | 2594281.0474 | 1244023.3008 | 2594276.0509 | 1244040.4301
1 | 2594281.329 | 1244022.3355 | 2594281.0474 | 1244023.3008
2 | 2594538.6443 | 1243726.181 | 2594281.329 | 1244022.3355
3 | 2594538.6443 | 1243726.181 | 2594548.7033 | 1243735.1439 | 2594563.8011 | 1243742.5123 | 2594624.3037 | 1243761.9464 | 2594639.5428 | 1243767.0022
4 | 2594637.7593 | 1243717.4727 | 2594640.7747 | 1243734.1804 | 2594641.1333 | 1243746.1321 | 2594639.5428 | 1243767.0022
5 | 2594672.1095 | 1243805.0853 | 2594682.0561 | 1243780.5777
6 | 2594685.2137 | 1243772.7975 | 2594682.0561 | 1243780.5777
7 | 2594672.1095 | 1243805.0853 | 2594683.8717 | 1243809.4663
8 | 2594685.2137 | 1243772.7975 | 2594695.6553 | 1243745.7488
9 | 2594685.2137 | 1243772.7975 | 2594712.5558 | 1243782.9903 | 2594717.0646 | 1243771.8014
10 | 2594695.6553 | 1243745.7488 | 2594672.1392 | 1243738.7183
11 | 2594716.7511 | 1243692.4851 | 2594695.6553 | 1243745.7488
12 | 2594672.1392 | 1243738.7183 | 2594663.2882 | 1243736.0722 | 2594665.7153 | 1243714.2087
13 | 2594716.7511 | 1243692.4851 | 2594724.9389 | 1243696.6136 | 2594729.8772 | 1243700.6895 | 2594731.8564 | 1243708.2925 | 2594736.7185 | 1243728.1586
14 | 2594716.7511 | 1243692.4851 | 2594717.7859 | 1243688.4288
15 | 2594748.9577 | 1243775.7196 | 2594742.599 | 1243763.4175 | 2594740.8236 | 1243755.503 | 2594739.0847 | 1243737.8268 | 2594736.7185 | 1243728.1586
16 | 2594723.0464 | 1243667.8083 | 2594717.7859 | 1243688.4288
17 | 2594656.4243 | 1243435.9341 | 2594650.8191 | 1243435.7134
18 | 2594616.7432 | 1243437.8273 | 2594618.7582 | 1243434.8902 | 2594626.291 | 1243432.9599 | 2594645.6624 | 1243435.5104 | 2594650.8191 | 1243435.7134
19 | 2594616.3246 | 1243442.8753 | 2594616.7432 | 1243437.8273
20 | 2594616.3246 | 1243442.8753 | 2594615.291 | 1243456.5675
21 | 2594610.5099 | 1243496.8034 | 2594614.4805 | 1243467.3034 | 2594615.291 | 1243456.5675
22 | 2594610.5099 | 1243496.8034 | 2594609.8293 | 1243501.8598
23 | 2594731.2664 | 1243581.8691 | 2594732.3401 | 1243574.1744 | 2594736.5357 | 1243543.6246
24 | 2594739.8779 | 1243519.2887 | 2594736.5357 | 1243543.6246
25 | 2594731.2664 | 1243581.8691 | 2594727.4493 | 1243581.0387 | 2594693.606 | 1243577.7783 | 2594694.9209 | 1243560.9802
26 | 2594728.6234 | 1243600.839 | 2594731.2664 | 1243581.8691
27 | 2594739.8779 | 1243519.2887 | 2594711.0237 | 1243509.6086 | 2594707.7133 | 1243509.1446
28 | 2594739.8779 | 1243519.2887 | 2594755.8965 | 1243524.9445 | 2594773.1086 | 1243530.1323
29 | 2594739.8779 | 1243519.2887 | 2594747.325 | 1243495.5288
30 | 2594611.138 | 1243604.2482 | 2594617.2013 | 1243598.8948 | 2594626.8169 | 1243594.0718 | 2594638.5183 | 1243589.258 | 2594652.7086 | 1243587.3216 | 2594675.8501 | 1243589.4907 | 2594699.6885 | 1243593.4493 | 2594728.6234 | 1243600.839
31 | 2594728.6234 | 1243600.839 | 2594739.3041 | 1243603.7979 | 2594740.988 | 1243602.3288 | 2594742.967 | 1243601.2819 | 2594745.1353 | 1243600.7351 | 2594747.3722 | 1243600.7109
32 | 2594728.6234 | 1243600.839 | 2594723.5328 | 1243612.2618 | 2594707.8248 | 1243623.9278
33 | 2594693.1611 | 1243487.2218 | 2594692.1871 | 1243496.5508 | 2594699.7849 | 1243508.0511 | 2594707.7133 | 1243509.1446
34 | 2594707.7133 | 1243509.1446 | 2594705.8551 | 1243529.943
35 | 2594773.1086 | 1243530.1323 | 2594778.4013 | 1243531.7277
36 | 2594773.1086 | 1243530.1323 | 2594781.3344 | 1243505.311
37 | 2594611.138 | 1243604.2482 | 2594605.9451 | 1243611.1462 | 2594603.7449 | 1243618.0526 | 2594602.549 | 1243632.4182 | 2594602.9901 | 1243643.5693 | 2594605.7968 | 1243655.1629 | 2594612.2689 | 1243666.9532 | 2594614.4118 | 1243670.0305
38 | 2594611.138 | 1243604.2482 | 2594606.8559 | 1243599.06 | 2594602.1036 | 1243583.8214 | 2594603.7924 | 1243546.7076 | 2594604.7396 | 1243539.671
39 | 2594747.3722 | 1243600.7109 | 2594754.2287 | 1243594.89 | 2594758.2234 | 1243591.5843 | 2594765.8718 | 1243583.9171
40 | 2594736.5825 | 1243627.7487 | 2594738.5638 | 1243620.9315 | 2594739.2851 | 1243616.3057 | 2594737.5217 | 1243613.3944 | 2594736.9142 | 1243610.0484 | 2594737.5308 | 1243606.7013 | 2594739.3041 | 1243603.7979 | 2594740.988 | 1243602.3288 | 2594742.967 | 1243601.2819 | 2594745.1353 | 1243600.7351 | 2594747.3722 | 1243600.7109
41 | 2594692.6088 | 1243625.9404 | 2594699.1293 | 1243626.7708 | 2594707.8248 | 1243623.9278 | 2594707.8248 | 1243623.9278
42 | 2594705.5395 | 1243533.4753 | 2594705.8551 | 1243529.943
43 | 2594788.9223 | 1243534.899 | 2594778.4013 | 1243531.7277
44 | 2594770.7688 | 1243617.7451 | 2594808.5838 | 1243626.2278
45 | 2594736.5825 | 1243627.7487 | 2594743.6508 | 1243630.5997 | 2594749.9259 | 1243633.7182 | 2594756.2161 | 1243636.859 | 2594759.2931 | 1243638.3127 | 2594763.3595 | 1243622.3768 | 2594767.6849 | 1243617.0252 | 2594770.7688 | 1243617.7451
46 | 2594736.5825 | 1243627.7487 | 2594734.7968 | 1243633.5984 | 2594730.3876 | 1243646.5105 | 2594723.0464 | 1243667.8083 | 2594723.0464 | 1243667.8083
47 | 2594637.7593 | 1243717.4727 | 2594632.3636 | 1243700.8227 | 2594621.5308 | 1243680.2531 | 2594614.4118 | 1243670.0305
48 | 2594604.7396 | 1243539.671 | 2594609.8293 | 1243501.8598
49 | 2594787.4808 | 1243562.4065 | 2594780.9268 | 1243568.6496 | 2594774.8718 | 1243575.0034 | 2594765.8718 | 1243583.9171
50 | 2594787.4808 | 1243562.4065 | 2594799.8763 | 1243547.6528 | 2594814.1741 | 1243530.4515
51 | 2594814.1741 | 1243530.4515 | 2594825.8223 | 1243516.4435 | 2594835.6576 | 1243503.3155 | 2594841.3112 | 1243495.7724 | 2594867.0721 | 1243511.4596
52 | 2594814.1741 | 1243530.4515 | 2594818.6661 | 1243533.9831 | 2594812.1692 | 1243561.962 | 2594825.3013 | 1243565.2569
53 | 2594637.7593 | 1243717.4727 | 2594626.6434 | 1243717.6608 | 2594574.8258 | 1243701.876
54 | 2594748.9577 | 1243775.7196 | 2594754.2512 | 1243779.9286 | 2594766.6043 | 1243785.899 | 2594780.9668 | 1243791.0895 | 2594797.0224 | 1243795.8984
55 | 2594867.0721 | 1243511.4596 | 2594885.4463 | 1243523.4288 | 2594901.3235 | 1243531.7423 | 2594904.3356 | 1243536.7317 | 2594898.1799 | 1243566.5336
56 | 2594867.0721 | 1243511.4596 | 2594859.4692 | 1243529.2781
57 | 2594565.0755 | 1243698.9059 | 2594574.8258 | 1243701.876
58 | 2594857.7263 | 1243533.3627 | 2594859.4692 | 1243529.2781
59 | 2594853.0675 | 1243544.2814 | 2594857.7263 | 1243533.3627

## bus_geodata
| x | y | coords
0 | 2594281.0474 | 1244023.3008
1 | 2594276.0509 | 1244040.4301
2 | 2594281.329 | 1244022.3355
3 | 2594538.6443 | 1243726.181
4 | 2594639.5428 | 1243767.0022
5 | 2594682.0561 | 1243780.5777
6 | 2594672.1095 | 1243805.0853
7 | 2594685.2137 | 1243772.7975
8 | 2594683.8717 | 1243809.4663
9 | 2594695.6553 | 1243745.7488
10 | 2594717.0646 | 1243771.8014
11 | 2594672.1392 | 1243738.7183
12 | 2594716.7511 | 1243692.4851
13 | 2594665.7153 | 1243714.2087
14 | 2594736.7185 | 1243728.1586
15 | 2594717.7859 | 1243688.4288
16 | 2594650.8191 | 1243435.7134
17 | 2594656.4243 | 1243435.9341
18 | 2594616.7432 | 1243437.8273
19 | 2594616.3246 | 1243442.8753
20 | 2594615.291 | 1243456.5675
21 | 2594610.5099 | 1243496.8034
22 | 2594736.5357 | 1243543.6246
23 | 2594731.2664 | 1243581.8691
24 | 2594739.8779 | 1243519.2887
25 | 2594694.9209 | 1243560.9802
26 | 2594728.6234 | 1243600.839
27 | 2594707.7133 | 1243509.1446
28 | 2594773.1086 | 1243530.1323
29 | 2594747.325 | 1243495.5288
30 | 2594611.138 | 1243604.2482
31 | 2594747.3722 | 1243600.7109
32 | 2594707.8248 | 1243623.9278
33 | 2594693.1611 | 1243487.2218
34 | 2594705.8551 | 1243529.943
35 | 2594778.4013 | 1243531.7277
36 | 2594781.3344 | 1243505.311
37 | 2594770.7688 | 1243617.7451
38 | 2594808.5838 | 1243626.2278
39 | 2594736.5825 | 1243627.7487
40 | 2594614.4118 | 1243670.0305
41 | 2594604.7396 | 1243539.671
42 | 2594723.0464 | 1243667.8083
43 | 2594765.8718 | 1243583.9171
44 | 2594787.4808 | 1243562.4065
45 | 2594814.1741 | 1243530.4515
46 | 2594692.6088 | 1243625.9404
47 | 2594705.5395 | 1243533.4753
48 | 2594788.9223 | 1243534.899
49 | 2594609.8293 | 1243501.8598
50 | 2594637.7593 | 1243717.4727
51 | 2594748.9577 | 1243775.7196
52 | 2594867.0721 | 1243511.4596
53 | 2594825.3013 | 1243565.2569
54 | 2594574.8258 | 1243701.876
55 | 2594898.1799 | 1243566.5336
56 | 2594859.4692 | 1243529.2781
57 | 2594797.0224 | 1243795.8984
58 | 2594857.7263 | 1243533.3627
59 | 2594853.0675 | 1243544.2814
60 | 2594565.0755 | 1243698.9059
61 | 2594695.4886 | 1243553.7282

## line_std_types
| c_nf_per_km | r_ohm_per_km | x_ohm_per_km | max_i_ka | type | q_mm2 | alpha | voltage_rating
NAYY 4x50 SE | 210 | 0.642 | 0.083 | 0.142 | cs | 50 | 0.00403 | LV
NAYY 4x120 SE | 264 | 0.225 | 0.08 | 0.242 | cs | 120 | 0.00403 | LV
NAYY 4x150 SE | 261 | 0.208 | 0.08 | 0.27 | cs | 150 | 0.00403 | LV
NA2XS2Y 1x95 RM/25 12/20 kV | 216 | 0.313 | 0.132 | 0.252 | cs | 95 | 0.00403 | MV
NA2XS2Y 1x185 RM/25 12/20 kV | 273 | 0.161 | 0.117 | 0.362 | cs | 185 | 0.00403 | MV
NA2XS2Y 1x240 RM/25 12/20 kV | 304 | 0.122 | 0.112 | 0.421 | cs | 240 | 0.00403 | MV
NA2XS2Y 1x95 RM/25 6/10 kV | 315 | 0.313 | 0.123 | 0.249 | cs | 95 | 0.00403 | MV
NA2XS2Y 1x185 RM/25 6/10 kV | 406 | 0.161 | 0.11 | 0.358 | cs | 185 | 0.00403 | MV
NA2XS2Y 1x240 RM/25 6/10 kV | 456 | 0.122 | 0.105 | 0.416 | cs | 240 | 0.00403 | MV
NA2XS2Y 1x150 RM/25 12/20 kV | 250 | 0.206 | 0.116 | 0.319 | cs | 150 | 0.00403 | MV
NA2XS2Y 1x120 RM/25 12/20 kV | 230 | 0.253 | 0.119 | 0.283 | cs | 120 | 0.00403 | MV
NA2XS2Y 1x70 RM/25 12/20 kV | 190 | 0.443 | 0.132 | 0.22 | cs | 70 | 0.00403 | MV
NA2XS2Y 1x150 RM/25 6/10 kV | 360 | 0.206 | 0.11 | 0.315 | cs | 150 | 0.00403 | MV
NA2XS2Y 1x120 RM/25 6/10 kV | 340 | 0.253 | 0.113 | 0.28 | cs | 120 | 0.00403 | MV
NA2XS2Y 1x70 RM/25 6/10 kV | 280 | 0.443 | 0.123 | 0.217 | cs | 70 | 0.00403 | MV
N2XS(FL)2Y 1x120 RM/35 64/110 kV | 112 | 0.153 | 0.166 | 0.366 | cs | 120 | 0.00393 | HV
N2XS(FL)2Y 1x185 RM/35 64/110 kV | 125 | 0.099 | 0.156 | 0.457 | cs | 185 | 0.00393 | HV
N2XS(FL)2Y 1x240 RM/35 64/110 kV | 135 | 0.075 | 0.149 | 0.526 | cs | 240 | 0.00393 | HV
N2XS(FL)2Y 1x300 RM/35 64/110 kV | 144 | 0.06 | 0.144 | 0.588 | cs | 300 | 0.00393 | HV
15-AL1/3-ST1A 0.4 | 11 | 1.8769 | 0.35 | 0.105 | ol | 16 | 0.00403 | LV
24-AL1/4-ST1A 0.4 | 11.25 | 1.2012 | 0.335 | 0.14 | ol | 24 | 0.00403 | LV
48-AL1/8-ST1A 0.4 | 12.2 | 0.5939 | 0.3 | 0.21 | ol | 48 | 0.00403 | LV
94-AL1/15-ST1A 0.4 | 13.2 | 0.306 | 0.29 | 0.35 | ol | 94 | 0.00403 | LV
34-AL1/6-ST1A 10.0 | 9.7 | 0.8342 | 0.36 | 0.17 | ol | 34 | 0.00403 | MV
48-AL1/8-ST1A 10.0 | 10.1 | 0.5939 | 0.35 | 0.21 | ol | 48 | 0.00403 | MV
70-AL1/11-ST1A 10.0 | 10.4 | 0.4132 | 0.339 | 0.29 | ol | 70 | 0.00403 | MV
94-AL1/15-ST1A 10.0 | 10.75 | 0.306 | 0.33 | 0.35 | ol | 94 | 0.00403 | MV
122-AL1/20-ST1A 10.0 | 11.1 | 0.2376 | 0.323 | 0.41 | ol | 122 | 0.00403 | MV
149-AL1/24-ST1A 10.0 | 11.25 | 0.194 | 0.315 | 0.47 | ol | 149 | 0.00403 | MV
34-AL1/6-ST1A 20.0 | 9.15 | 0.8342 | 0.382 | 0.17 | ol | 34 | 0.00403 | MV
48-AL1/8-ST1A 20.0 | 9.5 | 0.5939 | 0.372 | 0.21 | ol | 48 | 0.00403 | MV
70-AL1/11-ST1A 20.0 | 9.7 | 0.4132 | 0.36 | 0.29 | ol | 70 | 0.00403 | MV
94-AL1/15-ST1A 20.0 | 10 | 0.306 | 0.35 | 0.35 | ol | 94 | 0.00403 | MV
122-AL1/20-ST1A 20.0 | 10.3 | 0.2376 | 0.344 | 0.41 | ol | 122 | 0.00403 | MV
149-AL1/24-ST1A 20.0 | 10.5 | 0.194 | 0.337 | 0.47 | ol | 149 | 0.00403 | MV
184-AL1/30-ST1A 20.0 | 10.75 | 0.1571 | 0.33 | 0.535 | ol | 184 | 0.00403 | MV
243-AL1/39-ST1A 20.0 | 11 | 0.1188 | 0.32 | 0.645 | ol | 243 | 0.00403 | MV
48-AL1/8-ST1A 110.0 | 8 | 0.5939 | 0.46 | 0.21 | ol | 48 | 0.00403 | HV
70-AL1/11-ST1A 110.0 | 8.4 | 0.4132 | 0.45 | 0.29 | ol | 70 | 0.00403 | HV
94-AL1/15-ST1A 110.0 | 8.65 | 0.306 | 0.44 | 0.35 | ol | 94 | 0.00403 | HV
122-AL1/20-ST1A 110.0 | 8.5 | 0.2376 | 0.43 | 0.41 | ol | 122 | 0.00403 | HV
149-AL1/24-ST1A 110.0 | 8.75 | 0.194 | 0.41 | 0.47 | ol | 149 | 0.00403 | HV
184-AL1/30-ST1A 110.0 | 8.8 | 0.1571 | 0.4 | 0.535 | ol | 184 | 0.00403 | HV
243-AL1/39-ST1A 110.0 | 9 | 0.1188 | 0.39 | 0.645 | ol | 243 | 0.00403 | HV
305-AL1/39-ST1A 110.0 | 9.2 | 0.0949 | 0.38 | 0.74 | ol | 305 | 0.00403 | HV
490-AL1/64-ST1A 110.0 | 9.75 | 0.059 | 0.37 | 0.96 | ol | 490 | 0.00403 | HV
679-AL1/86-ST1A 110.0 | 9.95 | 0.042 | 0.36 | 1.15 | ol | 679 | 0.00403 | HV
490-AL1/64-ST1A 220.0 | 10 | 0.059 | 0.285 | 0.96 | ol | 490 | 0.00403 | HV
679-AL1/86-ST1A 220.0 | 11.7 | 0.042 | 0.275 | 1.15 | ol | 679 | 0.00403 | HV
490-AL1/64-ST1A 380.0 | 11 | 0.059 | 0.253 | 0.96 | ol | 490 | 0.00403 | HV
679-AL1/86-ST1A 380.0 | 14.6 | 0.042 | 0.25 | 1.15 | ol | 679 | 0.00403 | HV

## trafo_std_types
| i0_percent | pfe_kw | vkr_percent | sn_mva | vn_lv_kv | vn_hv_kv | vk_percent | shift_degree | vector_group | tap_side | tap_neutral | tap_min | tap_max | tap_step_degree | tap_step_percent | tap_phase_shifter
160 MVA 380/110 kV | 0.06 | 60 | 0.25 | 160 | 110 | 380 | 12.2 | 0 | Yy0 | hv | 0 | -9 | 9 | 0 | 1.5 | FALSE
100 MVA 220/110 kV | 0.06 | 55 | 0.26 | 100 | 110 | 220 | 12 | 0 | Yy0 | hv | 0 | -9 | 9 | 0 | 1.5 | FALSE
63 MVA 110/20 kV | 0.04 | 22 | 0.32 | 63 | 20 | 110 | 18 | 150 | YNd5 | hv | 0 | -9 | 9 | 0 | 1.5 | FALSE
40 MVA 110/20 kV | 0.05 | 18 | 0.34 | 40 | 20 | 110 | 16.2 | 150 | YNd5 | hv | 0 | -9 | 9 | 0 | 1.5 | FALSE
25 MVA 110/20 kV | 0.07 | 14 | 0.41 | 25 | 20 | 110 | 12 | 150 | YNd5 | hv | 0 | -9 | 9 | 0 | 1.5 | FALSE
63 MVA 110/10 kV | 0.04 | 22 | 0.32 | 63 | 10 | 110 | 18 | 150 | YNd5 | hv | 0 | -9 | 9 | 0 | 1.5 | FALSE
40 MVA 110/10 kV | 0.05 | 18 | 0.34 | 40 | 10 | 110 | 16.2 | 150 | YNd5 | hv | 0 | -9 | 9 | 0 | 1.5 | FALSE
25 MVA 110/10 kV | 0.07 | 14 | 0.41 | 25 | 10 | 110 | 12 | 150 | YNd5 | hv | 0 | -9 | 9 | 0 | 1.5 | FALSE
0.25 MVA 20/0.4 kV | 0.32 | 0.8 | 1.44 | 0.25 | 0.4 | 20 | 6 | 150 | Yzn5 | hv | 0 | -2 | 2 | 0 | 2.5 | FALSE
0.4 MVA 20/0.4 kV | 0.3375 | 1.35 | 1.425 | 0.4 | 0.4 | 20 | 6 | 150 | Dyn5 | hv | 0 | -2 | 2 | 0 | 2.5 | FALSE
0.63 MVA 20/0.4 kV | 0.2619 | 1.65 | 1.206 | 0.63 | 0.4 | 20 | 6 | 150 | Dyn5 | hv | 0 | -2 | 2 | 0 | 2.5 | FALSE
0.25 MVA 10/0.4 kV | 0.24 | 0.6 | 1.2 | 0.25 | 0.4 | 10 | 4 | 150 | Dyn5 | hv | 0 | -2 | 2 | 0 | 2.5 | FALSE
0.4 MVA 10/0.4 kV | 0.2375 | 0.95 | 1.325 | 0.4 | 0.4 | 10 | 4 | 150 | Dyn5 | hv | 0 | -2 | 2 | 0 | 2.5 | FALSE
0.63 MVA 10/0.4 kV | 0.1873 | 1.18 | 1.0794 | 0.63 | 0.4 | 10 | 4 | 150 | Dyn5 | hv | 0 | -2 | 2 | 0 | 2.5 | FALSE

## trafo3w_std_types
| sn_hv_mva | sn_mv_mva | sn_lv_mva | vn_hv_kv | vn_mv_kv | vn_lv_kv | vk_hv_percent | vk_mv_percent | vk_lv_percent | vkr_hv_percent | vkr_mv_percent | vkr_lv_percent | pfe_kw | i0_percent | shift_mv_degree | shift_lv_degree | vector_group | tap_side | tap_neutral | tap_min | tap_max | tap_step_percent
63/25/38 MVA 110/20/10 kV | 63 | 25 | 38 | 110 | 20 | 10 | 10.4 | 10.4 | 10.4 | 0.28 | 0.32 | 0.35 | 35 | 0.89 | 0 | 0 | YN0yn0yn0 | hv | 0 | -10 | 10 | 1.2
63/25/38 MVA 110/10/10 kV | 63 | 25 | 38 | 110 | 10 | 10 | 10.4 | 10.4 | 10.4 | 0.28 | 0.32 | 0.35 | 35 | 0.89 | 0 | 0 | YN0yn0yn0 | hv | 0 | -10 | 10 | 1.2

## fuse_std_types
| fuse_type | i_rated_a | t_avg | t_min | t_total | x_avg | x_min | x_total
HV 100A | HV 100A | 100 | 0 | [10.0, 3.64, 0.854, 0.281, 0.1, 0.0531, 0.022, 0.01] | [10.0, 4.267, 1.21, 0.403, 0.1, 0.058, 0.022, 0.01] | 0 | [300.0, 350.0, 450.0, 550.0, 700.0, 850.0, 1200.0, 1752.0] | [600.0, 700.0, 900.0, 1150.0, 1665.0, 2000.0, 3000.0, 4313.0]
HV 10A | HV 10A | 10 | 0 | [10.0, 1675.0, 0.344, 0.156, 0.1, 0.0417, 0.0171, 0.01] | [10.0, 1.3, 0.3, 0.155, 0.1, 0.0555, 0.023, 0.01] | 0 | [30.0, 32.0, 35.0, 37.0, 39.0, 50.0, 70.0, 88.0] | [60.0, 70.0, 80.0, 87.0, 94.0, 110.0, 150.0, 216.0]
HV 125A | HV 125A | 125 | 0 | [10.0, 1.82, 0.344, 0.1, 0.0467, 0.0269, 0.01] | [10.0, 2.478, 0.426, 0.1, 0.0427, 0.0211, 0.01] | 0 | [375.0, 500.0, 700.0, 925.0, 1200.0, 1500.0, 2341.0] | [750.0, 1000.0, 1500.0, 2200.0, 3000.0, 4000.0, 5765.0]
HV 160A | HV 160A | 160 | 0 | [10.0, 4.15, 1.03, 0.198, 0.1, 0.051, 0.0172, 0.01] | [10.0, 2.3, 0.734, 0.274, 0.1, 0.046, 0.0177, 0.01] | 0 | [480.0, 550.0, 700.0, 1000.0, 1260.0, 1600.0, 2500.0, 3227.0] | [960.0, 1300.0, 1700.0, 2200.0, 2996.0, 4000.0, 6000.0, 7946.0]
HV 16A | HV 16A | 16 | 0 | [10.0, 0.352, 0.164, 0.1, 0.0649, 0.0342, 0.01] | [10.0, 2.34, 0.722, 0.181, 0.1, 0.055, 0.0296, 0.01] | 0 | [48.0, 60.0, 65.0, 71.0, 80.0, 100.0, 162.0] | [96.0, 110.0, 125.0, 150.0, 168.0, 200.0, 250.0, 398.0]
HV 200A | HV 200A | 200 | 0 | [10.0, 4.267, 1.21, 0.403, 0.1, 0.058, 0.022, 0.01] | [10.0, 3.73, 1.654, 0.328, 0.1, 0.0531, 0.019, 0.01] | 0 | [600.0, 700.0, 900.0, 1150.0, 1665.0, 2000.0, 3000.0, 4313.0] | [1200.0, 1500.0, 1800.0, 2700.0, 3960.0, 5000.0, 7500.0, 10620.0]
HV 20A | HV 20A | 20 | 0 | [10.0, 1.3, 0.3, 0.155, 0.1, 0.0555, 0.023, 0.01] | [10.0, 1.3, 0.161, 0.1, 0.0611, 0.0399, 0.0141, 0.01] | 0 | [60.0, 70.0, 80.0, 87.0, 94.0, 110.0, 150.0, 216.0] | [120.0, 150.0, 200.0, 223.0, 260.0, 300.0, 450.0, 532.0]
HV 25A | HV 25A | 25 | 0 | [10.0, 2.512, 0.833, 0.299, 0.1, 0.0372, 0.0223, 0.01] | [10.0, 3.125, 0.597, 0.198, 0.1, 0.0378, 0.022, 0.01] | 0 | [75.0, 82.0, 90.0, 100.0, 124.0, 170.0, 200.0, 289.0] | [150.0, 170.0, 210.0, 250.0, 294.0, 400.0, 500.0, 711.0]
HV 31.5A | HV 31.5A | 31.5 | 0 | [10.0, 2.34, 0.722, 0.181, 0.1, 0.055, 0.0296, 0.01] | [10.0, 2.84, 0.368, 0.164, 0.1, 0.0621, 0.0378, 0.0195, 0.01] | 0 | [95.0, 110.0, 125.0, 150.0, 165.0, 200.0, 250.0, 390.0] | [189.0, 220.0, 300.0, 350.0, 393.0, 450.0, 530.0, 700.0, 960.0]
HV 40A | HV 40A | 40 | 0 | [10.0, 1.3, 0.161, 0.1, 0.0611, 0.0399, 0.0141, 0.01] | [10.0, 2.05, 0.369, 0.198, 0.1, 0.051, 0.0298, 0.01] | 0 | [120.0, 150.0, 200.0, 223.0, 260.0, 300.0, 450.0, 532.0] | [240.0, 300.0, 400.0, 450.0, 530.0, 650.0, 800.0, 1311.0]
HV 50A | HV 50A | 50 | 0 | [10.0, 3.215, 0.597, 0.198, 0.1, 0.0378, 0.022, 0.01] | [10.0, 3.64, 0.854, 0.281, 0.1, 0.0531, 0.022, 0.01] | 0 | [150.0, 170.0, 210.0, 250.0, 294.0, 400.0, 500.0, 711.0] | [300.0, 350.0, 450.0, 550.0, 700.0, 850.0, 1200.0, 1752.0]
HV 6.3A | HV 6.3A | 6.3 | 0 | [10.0, 1.39, 0.344, 0.168, 0.1, 0.056, 0.0263, 0.01] | [10.0, 1.711, 0.516, 0.198, 0.1, 0.0634, 0.0303, 0.01] | 0 | [19.0, 19.5, 20.4, 20.8, 22.0, 25.0, 32.0, 48.0] | [38.0, 40.0, 43.0, 48.0, 53.0, 60.0, 75.0, 118.0]
HV 63A | HV 63A | 63 | 0 | [10.0, 2.84, 0.368, 0.164, 0.1, 0.0621, 0.0378, 0.0195, 0.01] | [10.0, 1.82, 0.344, 0.1, 0.0467, 0.0269, 0.01] | 0 | [189.0, 220.0, 300.0, 350.0, 393.0, 450.0, 530.0, 700.0, 961.0] | [378.0, 500.0, 700.0, 934.0, 1200.0, 1500.0, 2366.0]
HV 80A | HV 80A | 80 | 0 | [10.0, 2.05, 0.369, 0.198, 0.1, 0.051, 0.0298, 0.01] | [10.0, 4.15, 1.03, 0.198, 0.1, 0.051, 0.0172, 0.01] | 0 | [240.0, 300.0, 400.0, 450.0, 530.0, 650.0, 800.0, 1311.0] | [480.0, 550.0, 700.0, 1000.0, 1260.0, 1600.0, 2500.0, 3227.0]
Siemens NH-1-100 | Siemens NH-1-100 | 100 | [5400.0, 2000.0, 400.0, 20.0, 1.0, 0.2, 0.012, 0.004] | 0 | 0 | [150.0, 190.0, 250.0, 430.0, 900.0, 1250.0, 2700.0, 3600.0] | 0 | 0
Siemens NH-1-125 | Siemens NH-1-125 | 125 | [4800.0, 120.0, 7.0, 0.1, 0.004] | 0 | 0 | [180.0, 400.0, 740.0, 2000.0, 4250.0] | 0 | 0
Siemens NH-1-16 | Siemens NH-1-16 | 16 | [4000.0, 400.0, 2.0, 0.1, 0.04, 0.01] | 0 | 0 | [26.0, 35.0, 75.0, 150.0, 200.0, 300.0] | 0 | 0
Siemens NH-1-160 | Siemens NH-1-160 | 160 | [4800.0, 120.0, 7.0, 0.1, 0.004] | 0 | 0 | [210.0, 500.0, 900.0, 2300.0, 5000.0] | 0 | 0
Siemens NH-1-25 | Siemens NH-1-25 | 25 | [4000.0, 1000.0, 10.0, 0.2, 0.02, 0.01] | 0 | 0 | [40.0, 50.0, 100.0, 210.0, 400.0, 500.0] | 0 | 0
Siemens NH-1-50 | Siemens NH-1-50 | 50 | [4000.0, 40.0, 4.0, 1.0, 0.02, 0.01] | 0 | 0 | [86.0, 200.0, 300.0, 400.0, 1000.0, 1280.0] | 0 | 0
Siemens NH-1-63 | Siemens NH-1-63 | 63 | [4000.0, 100.0, 10.0, 2.0, 0.04, 0.01] | 0 | 0 | [100.0, 200.0, 300.0, 400.0, 1000.0, 1500.0] | 0 | 0
Siemens NH-1-80 | Siemens NH-1-80 | 80 | [4800.0, 120.0, 7.0, 0.1, 0.01] | 0 | 0 | [150.58, 250.0, 450.0, 1150.0, 2470.0] | 0 | 0
Siemens NH-2-1000 | Siemens NH-2-1000 | 1000 | [4800.0, 120.0, 7.0, 0.1, 0.004] | 0 | 0 | [1900.0, 3500.0, 8400.0, 24000.0, 52000.0] | 0 | 0
Siemens NH-2-200 | Siemens NH-2-200 | 200 | [4800.0, 120.0, 7.0, 0.1, 0.004] | 0 | 0 | [280.0, 650.0, 1200.0, 3000.0, 7000.0] | 0 | 0
Siemens NH-2-224 | Siemens NH-2-224 | 224 | [4800.0, 120.0, 7.0, 0.2, 0.04, 0.004] | 0 | 0 | [400.0, 750.0, 1453.0, 3025.0, 4315.0, 7600.0] | 0 | 0
Siemens NH-2-250 | Siemens NH-2-250 | 250 | [4800.0, 120.0, 7.0, 0.1, 0.004] | 0 | 0 | [450.0, 800.0, 1650.0, 4000.0, 8500.0] | 0 | 0
Siemens NH-2-315 | Siemens NH-2-315 | 315 | [4800.0, 120.0, 7.0, 0.1, 0.004] | 0 | 0 | [550.0, 920.0, 1900.0, 5000.0, 11000.0] | 0 | 0
Siemens NH-2-355 | Siemens NH-2-355 | 355 | [4800.0, 120.0, 6.0, 0.1, 0.004] | 0 | 0 | [650.0, 1116.27, 2350.0, 5840.0, 12790.0] | 0 | 0
Siemens NH-2-400 | Siemens NH-2-400 | 400 | [4800.0, 120.0, 7.0, 0.1, 0.004] | 0 | 0 | [720.0, 1350.0, 2800.0, 6500.0, 15000.0] | 0 | 0
Siemens NH-2-425 | Siemens NH-2-425 | 425 | [4800.0, 120.0, 7.0, 0.1, 0.004] | 0 | 0 | [850.0, 1500.0, 3050.0, 7500.0, 16500.0] | 0 | 0
Siemens NH-2-630 | Siemens NH-2-630 | 630 | [4800.0, 120.0, 7.0, 0.1, 0.004] | 0 | 0 | [1200.0, 2000.0, 4800.0, 12000.0, 26000.0] | 0 | 0

## dtypes
| element | column | dtype
0 | bus | name | object
1 | bus | vn_kv | float64
2 | bus | type | object
3 | bus | zone | object
4 | bus | in_service | bool
5 | load | name | object
6 | load | bus | uint32
7 | load | p_mw | float64
8 | load | q_mvar | float64
9 | load | const_z_percent | float64
10 | load | const_i_percent | float64
11 | load | sn_mva | float64
12 | load | scaling | float64
13 | load | in_service | bool
14 | load | type | object
15 | ext_grid | name | object
16 | ext_grid | bus | uint32
17 | ext_grid | vm_pu | float64
18 | ext_grid | va_degree | float64
19 | ext_grid | slack_weight | float64
20 | ext_grid | in_service | bool
21 | line | name | object
22 | line | std_type | object
23 | line | from_bus | uint32
24 | line | to_bus | uint32
25 | line | length_km | float64
26 | line | r_ohm_per_km | float64
27 | line | x_ohm_per_km | float64
28 | line | c_nf_per_km | float64
29 | line | g_us_per_km | float64
30 | line | max_i_ka | float64
31 | line | df | float64
32 | line | parallel | uint32
33 | line | type | object
34 | line | in_service | bool
35 | trafo | name | object
36 | trafo | std_type | object
37 | trafo | hv_bus | uint32
38 | trafo | lv_bus | uint32
39 | trafo | sn_mva | float64
40 | trafo | vn_hv_kv | float64
41 | trafo | vn_lv_kv | float64
42 | trafo | vk_percent | float64
43 | trafo | vkr_percent | float64
44 | trafo | pfe_kw | float64
45 | trafo | i0_percent | float64
46 | trafo | shift_degree | float64
47 | trafo | tap_side | object
48 | trafo | tap_neutral | int32
49 | trafo | tap_min | int32
50 | trafo | tap_max | int32
51 | trafo | tap_step_percent | float64
52 | trafo | tap_step_degree | float64
53 | trafo | tap_pos | int32
54 | trafo | tap_phase_shifter | bool
55 | trafo | parallel | uint32
56 | trafo | df | float64
57 | trafo | in_service | bool
58 | line_geodata | coords | object
59 | bus_geodata | x | float64
60 | bus_geodata | y | float64
61 | bus_geodata | coords | object

## parameters
| version | format_version | converged | OPF_converged | name | f_hz | sn_mva
0 | 2.14.6 | 2.14.0 | FALSE | FALSE |  | 50 | 1