## bus
| name | vn_kv | type | zone | in_service
0 | bus_LV_6708-7_0_4_node_0 | 0.4 | n |  | TRUE
1 | bus_LV_6708-7_0_4_node_1 | 0.4 | n |  | TRUE
2 | bus_LV_6708-7_0_4_node_2 | 0.4 | n |  | TRUE
3 | bus_LV_6708-7_0_4_node_3 | 0.4 | n |  | TRUE
4 | bus_LV_6708-7_0_4_node_4 | 0.4 | n |  | TRUE
5 | bus_LV_6708-7_0_4_node_13 | 0.4 | n |  | TRUE
6 | bus_LV_6708-7_0_4_node_6 | 0.4 | n |  | TRUE
7 | bus_LV_6708-7_0_4_node_5 | 0.4 | n |  | TRUE
8 | bus_LV_6708-7_0_4_node_7 | 0.4 | n |  | TRUE
9 | bus_LV_6708-7_0_4_node_8 | 0.4 | n |  | TRUE
10 | bus_LV_6708-7_0_4_node_14 | 0.4 | n |  | TRUE
11 | bus_LV_6708-7_0_4_node_15 | 0.4 | n |  | TRUE
12 | bus_LV_6708-7_0_4_node_9 | 0.4 | n |  | TRUE
13 | bus_LV_6708-7_0_4_node_10 | 0.4 | n |  | TRUE
14 | bus_LV_6708-7_0_4_node_11 | 0.4 | n |  | TRUE
15 | bus_LV_6708-7_0_4_node_17 | 0.4 | n |  | TRUE
16 | bus_LV_6708-7_0_4_node_12 | 0.4 | n |  | TRUE
17 | bus_LV_6708-7_0_4_node_24 | 0.4 | n |  | TRUE
18 | bus_LV_6708-7_0_4_node_16 | 0.4 | n |  | TRUE
19 | bus_LV_6708-7_0_4_node_32 | 0.4 | n |  | TRUE
20 | bus_LV_6708-7_0_4_node_18 | 0.4 | n |  | TRUE
21 | bus_LV_6708-7_0_4_node_19 | 0.4 | n |  | TRUE
22 | bus_LV_6708-7_0_4_node_20 | 0.4 | n |  | TRUE
23 | bus_LV_6708-7_0_4_node_21 | 0.4 | n |  | TRUE
24 | bus_LV_6708-7_0_4_node_154 | 0.4 | n |  | TRUE
25 | bus_LV_6708-7_0_4_node_22 | 0.4 | n |  | TRUE
26 | bus_LV_6708-7_0_4_node_23 | 0.4 | n |  | TRUE
27 | bus_LV_6708-7_0_4_node_25 | 0.4 | n |  | TRUE
28 | bus_LV_6708-7_0_4_node_28 | 0.4 | n |  | TRUE
29 | bus_LV_6708-7_0_4_node_26 | 0.4 | n |  | TRUE
30 | bus_LV_6708-7_0_4_node_30 | 0.4 | n |  | TRUE
31 | bus_LV_6708-7_0_4_node_33 | 0.4 | n |  | TRUE
32 | bus_LV_6708-7_0_4_node_27 | 0.4 | n |  | TRUE
33 | bus_LV_6708-7_0_4_node_31 | 0.4 | n |  | TRUE
34 | bus_LV_6708-7_0_4_node_66 | 0.4 | n |  | TRUE
35 | bus_LV_6708-7_0_4_node_65 | 0.4 | n |  | TRUE
36 | bus_LV_6708-7_0_4_node_29 | 0.4 | n |  | TRUE
37 | bus_LV_6708-7_0_4_node_147 | 0.4 | n |  | TRUE
38 | bus_LV_6708-7_0_4_node_146 | 0.4 | n |  | TRUE
39 | bus_LV_6708-7_0_4_node_159 | 0.4 | n |  | TRUE
40 | bus_LV_6708-7_0_4_node_82 | 0.4 | n |  | TRUE
41 | bus_LV_6708-7_0_4_node_56 | 0.4 | n |  | TRUE
42 | bus_LV_6708-7_0_4_node_76 | 0.4 | n |  | TRUE
43 | bus_LV_6708-7_0_4_node_77 | 0.4 | n |  | TRUE
44 | bus_LV_6708-7_0_4_node_34 | 0.4 | n |  | TRUE
45 | bus_LV_6708-7_0_4_node_35 | 0.4 | n |  | TRUE
46 | bus_LV_6708-7_0_4_node_36 | 0.4 | n |  | TRUE
47 | bus_LV_6708-7_0_4_node_37 | 0.4 | n |  | TRUE
48 | bus_LV_6708-7_0_4_node_38 | 0.4 | n |  | TRUE
49 | bus_LV_6708-7_0_4_node_39 | 0.4 | n |  | TRUE
50 | bus_LV_6708-7_0_4_node_106 | 0.4 | n |  | TRUE
51 | bus_LV_6708-7_0_4_node_160 | 0.4 | n |  | TRUE
52 | bus_LV_6708-7_0_4_node_62 | 0.4 | n |  | TRUE
53 | bus_LV_6708-7_0_4_node_109 | 0.4 | n |  | TRUE
54 | bus_LV_6708-7_0_4_node_41 | 0.4 | n |  | TRUE
55 | bus_LV_6708-7_0_4_node_105 | 0.4 | n |  | TRUE
56 | bus_LV_6708-7_0_4_node_78 | 0.4 | n |  | TRUE
57 | bus_LV_6708-7_0_4_node_64 | 0.4 | n |  | TRUE
58 | bus_LV_6708-7_0_4_node_60 | 0.4 | n |  | TRUE
59 | bus_LV_6708-7_0_4_node_114 | 0.4 | n |  | TRUE
60 | bus_LV_6708-7_0_4_node_40 | 0.4 | n |  | TRUE
61 | bus_LV_6708-7_0_4_node_42 | 0.4 | n |  | TRUE
62 | bus_LV_6708-7_0_4_node_43 | 0.4 | n |  | TRUE
63 | bus_LV_6708-7_0_4_node_44 | 0.4 | n |  | TRUE
64 | bus_LV_6708-7_0_4_node_45 | 0.4 | n |  | TRUE
65 | bus_LV_6708-7_0_4_node_46 | 0.4 | n |  | TRUE
66 | bus_LV_6708-7_0_4_node_47 | 0.4 | n |  | TRUE
67 | bus_LV_6708-7_0_4_node_108 | 0.4 | n |  | TRUE
68 | bus_LV_6708-7_0_4_node_71 | 0.4 | n |  | TRUE
69 | bus_LV_6708-7_0_4_node_69 | 0.4 | n |  | TRUE
70 | bus_LV_6708-7_0_4_node_57 | 0.4 | n |  | TRUE
71 | bus_LV_6708-7_0_4_node_48 | 0.4 | n |  | TRUE
72 | bus_LV_6708-7_0_4_node_49 | 0.4 | n |  | TRUE
73 | bus_LV_6708-7_0_4_node_50 | 0.4 | n |  | TRUE
74 | bus_LV_6708-7_0_4_node_51 | 0.4 | n |  | TRUE
75 | bus_LV_6708-7_0_4_node_58 | 0.4 | n |  | TRUE
76 | bus_LV_6708-7_0_4_node_59 | 0.4 | n |  | TRUE
77 | bus_LV_6708-7_0_4_node_67 | 0.4 | n |  | TRUE
78 | bus_LV_6708-7_0_4_node_52 | 0.4 | n |  | TRUE
79 | bus_LV_6708-7_0_4_node_53 | 0.4 | n |  | TRUE
80 | bus_LV_6708-7_0_4_node_54 | 0.4 | n |  | TRUE
81 | bus_LV_6708-7_0_4_node_55 | 0.4 | n |  | TRUE
82 | bus_LV_6708-7_0_4_node_92 | 0.4 | n |  | TRUE
83 | bus_LV_6708-7_0_4_node_89 | 0.4 | n |  | TRUE
84 | bus_LV_6708-7_0_4_node_84 | 0.4 | n |  | TRUE
85 | bus_LV_6708-7_0_4_node_61 | 0.4 | n |  | TRUE
86 | bus_LV_6708-7_0_4_node_63 | 0.4 | n |  | TRUE
87 | bus_LV_6708-7_0_4_node_93 | 0.4 | n |  | TRUE
88 | bus_LV_6708-7_0_4_node_94 | 0.4 | n |  | TRUE
89 | bus_LV_6708-7_0_4_node_149 | 0.4 | n |  | TRUE
90 | bus_LV_6708-7_0_4_node_143 | 0.4 | n |  | TRUE
91 | bus_LV_6708-7_0_4_node_142 | 0.4 | n |  | TRUE
92 | bus_LV_6708-7_0_4_node_80 | 0.4 | n |  | TRUE
93 | bus_LV_6708-7_0_4_node_68 | 0.4 | n |  | TRUE
94 | bus_LV_6708-7_0_4_node_70 | 0.4 | n |  | TRUE
95 | bus_LV_6708-7_0_4_node_72 | 0.4 | n |  | TRUE
96 | bus_LV_6708-7_0_4_node_73 | 0.4 | n |  | TRUE
97 | bus_LV_6708-7_0_4_node_74 | 0.4 | n |  | TRUE
98 | bus_LV_6708-7_0_4_node_75 | 0.4 | n |  | TRUE
99 | bus_LV_6708-7_0_4_node_98 | 0.4 | n |  | TRUE
100 | bus_LV_6708-7_0_4_node_100 | 0.4 | n |  | TRUE
101 | bus_LV_6708-7_0_4_node_96 | 0.4 | n |  | TRUE
102 | bus_LV_6708-7_0_4_node_101 | 0.4 | n |  | TRUE
103 | bus_LV_6708-7_0_4_node_79 | 0.4 | n |  | TRUE
104 | bus_LV_6708-7_0_4_node_81 | 0.4 | n |  | TRUE
105 | bus_LV_6708-7_0_4_node_83 | 0.4 | n |  | TRUE
106 | bus_LV_6708-7_0_4_node_103 | 0.4 | n |  | TRUE
107 | bus_LV_6708-7_0_4_node_104 | 0.4 | n |  | TRUE
108 | bus_LV_6708-7_0_4_node_90 | 0.4 | n |  | TRUE
109 | bus_LV_6708-7_0_4_node_145 | 0.4 | n |  | TRUE
110 | bus_LV_6708-7_0_4_node_144 | 0.4 | n |  | TRUE
111 | bus_LV_6708-7_0_4_node_86 | 0.4 | n |  | TRUE
112 | bus_LV_6708-7_0_4_node_87 | 0.4 | n |  | TRUE
113 | bus_LV_6708-7_0_4_node_88 | 0.4 | n |  | TRUE
114 | bus_LV_6708-7_0_4_node_91 | 0.4 | n |  | TRUE
115 | bus_LV_6708-7_0_4_node_158 | 0.4 | n |  | TRUE
116 | bus_LV_6708-7_0_4_node_97 | 0.4 | n |  | TRUE
117 | bus_LV_6708-7_0_4_node_95 | 0.4 | n |  | TRUE
118 | bus_LV_6708-7_0_4_node_99 | 0.4 | n |  | TRUE
119 | bus_LV_6708-7_0_4_node_156 | 0.4 | n |  | TRUE
120 | bus_LV_6708-7_0_4_node_153 | 0.4 | n |  | TRUE
121 | bus_LV_6708-7_0_4_node_155 | 0.4 | n |  | TRUE
122 | bus_LV_6708-7_0_4_node_102 | 0.4 | n |  | TRUE
123 | bus_LV_6708-7_0_4_node_107 | 0.4 | n |  | TRUE
124 | bus_LV_6708-7_0_4_node_110 | 0.4 | n |  | TRUE
125 | bus_LV_6708-7_0_4_node_111 | 0.4 | n |  | TRUE
126 | bus_LV_6708-7_0_4_node_148 | 0.4 | n |  | TRUE
127 | bus_LV_6708-7_0_4_node_151 | 0.4 | n |  | TRUE
128 | bus_LV_6708-7_0_4_node_116 | 0.4 | n |  | TRUE
129 | bus_LV_6708-7_0_4_node_112 | 0.4 | n |  | TRUE
130 | bus_LV_6708-7_0_4_node_150 | 0.4 | n |  | TRUE
131 | bus_LV_6708-7_0_4_node_113 | 0.4 | n |  | TRUE
132 | bus_LV_6708-7_0_4_node_115 | 0.4 | n |  | TRUE
133 | bus_LV_6708-7_0_4_node_117 | 0.4 | n |  | TRUE
134 | bus_LV_6708-7_0_4_node_118 | 0.4 | n |  | TRUE
135 | bus_LV_6708-7_0_4_node_122 | 0.4 | n |  | TRUE
136 | bus_LV_6708-7_0_4_node_130 | 0.4 | n |  | TRUE
137 | bus_LV_6708-7_0_4_node_132 | 0.4 | n |  | TRUE
138 | bus_LV_6708-7_0_4_node_129 | 0.4 | n |  | TRUE
139 | bus_LV_6708-7_0_4_node_120 | 0.4 | n |  | TRUE
140 | bus_LV_6708-7_0_4_node_131 | 0.4 | n |  | TRUE
141 | bus_LV_6708-7_0_4_node_133 | 0.4 | n |  | TRUE
142 | bus_LV_6708-7_0_4_node_119 | 0.4 | n |  | TRUE
143 | bus_LV_6708-7_0_4_node_121 | 0.4 | n |  | TRUE
144 | bus_LV_6708-7_0_4_node_123 | 0.4 | n |  | TRUE
145 | bus_LV_6708-7_0_4_node_124 | 0.4 | n |  | TRUE
146 | bus_LV_6708-7_0_4_node_125 | 0.4 | n |  | TRUE
147 | bus_LV_6708-7_0_4_node_126 | 0.4 | n |  | TRUE
148 | bus_LV_6708-7_0_4_node_128 | 0.4 | n |  | TRUE
149 | bus_LV_6708-7_0_4_node_134 | 0.4 | n |  | TRUE
150 | bus_LV_6708-7_0_4_node_135 | 0.4 | n |  | TRUE
151 | bus_LV_6708-7_0_4_node_137 | 0.4 | n |  | TRUE
152 | bus_LV_6708-7_0_4_node_138 | 0.4 | n |  | TRUE
153 | bus_LV_6708-7_0_4_node_139 | 0.4 | n |  | TRUE
154 | bus_LV_6708-7_0_4_node_140 | 0.4 | n |  | TRUE
155 | bus_LV_6708-7_0_4_node_141 | 0.4 | n |  | TRUE
156 | bus_LV_6708-7_0_4_node_152 | 0.4 | n |  | TRUE
157 | bus_MV_293_1_node_45 | 20 | n |  | TRUE

## load
| name | bus | p_mw | q_mvar | const_z_percent | const_i_percent | sn_mva | scaling | in_service | type
0 | LV_6708-7_0_4_load_0 | 0 | 0.00049815 | 0.00012485 | 0 | 0 |  | 1 | TRUE | wye
1 | LV_6708-7_0_4_load_1 | 1 | 0.00083027 | 0.00020809 | 0 | 0 |  | 1 | TRUE | wye
2 | LV_6708-7_0_4_load_2 | 2 | 0.00078078 | 0.00019568 | 0 | 0 |  | 1 | TRUE | wye
3 | LV_6708-7_0_4_load_3 | 3 | 0.00077529 | 0.00019431 | 0 | 0 |  | 1 | TRUE | wye
4 | LV_6708-7_0_4_load_4 | 4 | 0.00094352 | 0.00023647 | 0 | 0 |  | 1 | TRUE | wye
5 | LV_6708-7_0_4_load_13 | 5 | 0.00085555 | 0.00021442 | 0 | 0 |  | 1 | TRUE | wye
6 | LV_6708-7_0_4_load_6 | 6 | 0.00049541 | 0.00012416 | 0 | 0 |  | 1 | TRUE | wye
7 | LV_6708-7_0_4_load_5 | 7 | 0.000671 | 0.00016817 | 0 | 0 |  | 1 | TRUE | wye
8 | LV_6708-7_0_4_load_7 | 8 | 0.00069024 | 0.00017299 | 0 | 0 |  | 1 | TRUE | wye
9 | LV_6708-7_0_4_load_8 | 9 | 0.00054628 | 0.00013691 | 0 | 0 |  | 1 | TRUE | wye
10 | LV_6708-7_0_4_load_14 | 10 | 0.00050785 | 0.00012728 | 0 | 0 |  | 1 | TRUE | wye
11 | LV_6708-7_0_4_load_15 | 11 | 0.0007777 | 0.00019491 | 0 | 0 |  | 1 | TRUE | wye
12 | LV_6708-7_0_4_load_9 | 12 | 0.0005187 | 0.00013 | 0 | 0 |  | 1 | TRUE | wye
13 | LV_6708-7_0_4_load_10 | 13 | 0.0013468 | 0.00033755 | 0 | 0 |  | 1 | TRUE | wye
14 | LV_6708-7_0_4_load_17 | 15 | 0.0035565 | 0.00089134 | 0 | 0 |  | 1 | TRUE | wye
15 | LV_6708-7_0_4_load_24 | 17 | 0.00053556 | 0.00013422 | 0 | 0 |  | 1 | TRUE | wye
16 | LV_6708-7_0_4_load_16 | 18 | 0.00079638 | 0.00019959 | 0 | 0 |  | 1 | TRUE | wye
17 | LV_6708-7_0_4_load_18 | 20 | 0.0010347 | 0.00025933 | 0 | 0 |  | 1 | TRUE | wye
18 | LV_6708-7_0_4_load_19 | 21 | 0.0012814 | 0.00032114 | 0 | 0 |  | 1 | TRUE | wye
19 | LV_6708-7_0_4_load_20 | 22 | 0.0012207 | 0.00030592 | 0 | 0 |  | 1 | TRUE | wye
20 | LV_6708-7_0_4_load_21 | 23 | 0.0018547 | 0.00046483 | 0 | 0 |  | 1 | TRUE | wye
21 | LV_6708-7_0_4_load_154 | 24 | 0.00077824 | 0.00019504 | 0 | 0 |  | 1 | TRUE | wye
22 | LV_6708-7_0_4_load_22 | 25 | 0.0012593 | 0.00031562 | 0 | 0 |  | 1 | TRUE | wye
23 | LV_6708-7_0_4_load_23 | 26 | 0.00095757 | 0.00023999 | 0 | 0 |  | 1 | TRUE | wye
24 | LV_6708-7_0_4_load_25 | 27 | 0.00067964 | 0.00017033 | 0 | 0 |  | 1 | TRUE | wye
25 | LV_6708-7_0_4_load_26 | 29 | 0.001056 | 0.00026465 | 0 | 0 |  | 1 | TRUE | wye
26 | LV_6708-7_0_4_load_30 | 30 | 0.0043592 | 0.0010925 | 0 | 0 |  | 1 | TRUE | wye
27 | LV_6708-7_0_4_load_27 | 32 | 0.0062596 | 0.0015688 | 0 | 0 |  | 1 | TRUE | wye
28 | LV_6708-7_0_4_load_66 | 34 | 0.0034144 | 0.00085573 | 0 | 0 |  | 1 | TRUE | wye
29 | LV_6708-7_0_4_load_65 | 35 | 0.0059706 | 0.0014964 | 0 | 0 |  | 1 | TRUE | wye
30 | LV_6708-7_0_4_load_146 | 38 | 0.001123 | 0.00028146 | 0 | 0 |  | 1 | TRUE | wye
31 | LV_6708-7_0_4_load_159 | 39 | 0.00059626 | 0.00014944 | 0 | 0 |  | 1 | TRUE | wye
32 | LV_6708-7_0_4_load_82 | 40 | 0.0029148 | 0.00073053 | 0 | 0 |  | 1 | TRUE | wye
33 | LV_6708-7_0_4_load_76 | 42 | 0.0029032 | 0.00072762 | 0 | 0 |  | 1 | TRUE | wye
34 | LV_6708-7_0_4_load_77 | 43 | 0.0046893 | 0.0011752 | 0 | 0 |  | 1 | TRUE | wye
35 | LV_6708-7_0_4_load_34 | 44 | 0.0089798 | 0.0022506 | 0 | 0 |  | 1 | TRUE | wye
36 | LV_6708-7_0_4_load_35 | 45 | 0.004146 | 0.0010391 | 0 | 0 |  | 1 | TRUE | wye
37 | LV_6708-7_0_4_load_37 | 47 | 0.0052555 | 0.0013172 | 0 | 0 |  | 1 | TRUE | wye
38 | LV_6708-7_0_4_load_160 | 51 | 0.026924 | 0.0067478 | 0 | 0 |  | 1 | TRUE | wye
39 | LV_6708-7_0_4_load_109 | 53 | 0.0033205 | 0.00083219 | 0 | 0 |  | 1 | TRUE | wye
40 | LV_6708-7_0_4_load_41 | 54 | 0.0032005 | 0.00080213 | 0 | 0 |  | 1 | TRUE | wye
41 | LV_6708-7_0_4_load_105 | 55 | 0.042375 | 0.01062 | 0 | 0 |  | 1 | TRUE | wye
42 | LV_6708-7_0_4_load_78 | 56 | 0.011954 | 0.0029959 | 0 | 0 |  | 1 | TRUE | wye
43 | LV_6708-7_0_4_load_60 | 58 | 0.003041 | 0.00076214 | 0 | 0 |  | 1 | TRUE | wye
44 | LV_6708-7_0_4_load_40 | 60 | 0.0015737 | 0.00039442 | 0 | 0 |  | 1 | TRUE | wye
45 | LV_6708-7_0_4_load_42 | 61 | 0.0016308 | 0.00040873 | 0 | 0 |  | 1 | TRUE | wye
46 | LV_6708-7_0_4_load_43 | 62 | 0.0071764 | 0.0017986 | 0 | 0 |  | 1 | TRUE | wye
47 | LV_6708-7_0_4_load_44 | 63 | 0.0071608 | 0.0017947 | 0 | 0 |  | 1 | TRUE | wye
48 | LV_6708-7_0_4_load_45 | 64 | 0.0058475 | 0.0014655 | 0 | 0 |  | 1 | TRUE | wye
49 | LV_6708-7_0_4_load_46 | 65 | 0.0036844 | 0.00092339 | 0 | 0 |  | 1 | TRUE | wye
50 | LV_6708-7_0_4_load_108 | 67 | 0.0051251 | 0.0012845 | 0 | 0 |  | 1 | TRUE | wye
51 | LV_6708-7_0_4_load_69 | 69 | 0.0027492 | 0.00068901 | 0 | 0 |  | 1 | TRUE | wye
52 | LV_6708-7_0_4_load_57 | 70 | 0.00499 | 0.0012506 | 0 | 0 |  | 1 | TRUE | wye
53 | LV_6708-7_0_4_load_48 | 71 | 0.0059323 | 0.0014868 | 0 | 0 |  | 1 | TRUE | wye
54 | LV_6708-7_0_4_load_58 | 75 | 0.005748 | 0.0014406 | 0 | 0 |  | 1 | TRUE | wye
55 | LV_6708-7_0_4_load_67 | 77 | 0.0064232 | 0.0016098 | 0 | 0 |  | 1 | TRUE | wye
56 | LV_6708-7_0_4_load_52 | 78 | 0.010277 | 0.0025757 | 0 | 0 |  | 1 | TRUE | wye
57 | LV_6708-7_0_4_load_53 | 79 | 0.0044277 | 0.0011097 | 0 | 0 |  | 1 | TRUE | wye
58 | LV_6708-7_0_4_load_55 | 81 | 0.0052282 | 0.0013103 | 0 | 0 |  | 1 | TRUE | wye
59 | LV_6708-7_0_4_load_92 | 82 | 0.0045534 | 0.0011412 | 0 | 0 |  | 1 | TRUE | wye
60 | LV_6708-7_0_4_load_89 | 83 | 0.0044121 | 0.0011058 | 0 | 0 |  | 1 | TRUE | wye
61 | LV_6708-7_0_4_load_84 | 84 | 0.0055318 | 0.0013864 | 0 | 0 |  | 1 | TRUE | wye
62 | LV_6708-7_0_4_load_61 | 85 | 0.014949 | 0.0037465 | 0 | 0 |  | 1 | TRUE | wye
63 | LV_6708-7_0_4_load_93 | 87 | 0.0038979 | 0.00097691 | 0 | 0 |  | 1 | TRUE | wye
64 | LV_6708-7_0_4_load_94 | 88 | 0.0045941 | 0.0011514 | 0 | 0 |  | 1 | TRUE | wye
65 | LV_6708-7_0_4_load_149 | 89 | 0.0037567 | 0.00094152 | 0 | 0 |  | 1 | TRUE | wye
66 | LV_6708-7_0_4_load_80 | 92 | 0.0016091 | 0.00040328 | 0 | 0 |  | 1 | TRUE | wye
67 | LV_6708-7_0_4_load_68 | 93 | 0.0035736 | 0.00089564 | 0 | 0 |  | 1 | TRUE | wye
68 | LV_6708-7_0_4_load_70 | 94 | 0.0031513 | 0.00078978 | 0 | 0 |  | 1 | TRUE | wye
69 | LV_6708-7_0_4_load_72 | 95 | 0.0029939 | 0.00075035 | 0 | 0 |  | 1 | TRUE | wye
70 | LV_6708-7_0_4_load_73 | 96 | 0.0032573 | 0.00081637 | 0 | 0 |  | 1 | TRUE | wye
71 | LV_6708-7_0_4_load_74 | 97 | 0.003145 | 0.00078821 | 0 | 0 |  | 1 | TRUE | wye
72 | LV_6708-7_0_4_load_98 | 99 | 0.0019047 | 0.00047736 | 0 | 0 |  | 1 | TRUE | wye
73 | LV_6708-7_0_4_load_100 | 100 | 0.0047094 | 0.0011803 | 0 | 0 |  | 1 | TRUE | wye
74 | LV_6708-7_0_4_load_101 | 102 | 0.002425 | 0.00060776 | 0 | 0 |  | 1 | TRUE | wye
75 | LV_6708-7_0_4_load_79 | 103 | 0.0031325 | 0.00078509 | 0 | 0 |  | 1 | TRUE | wye
76 | LV_6708-7_0_4_load_81 | 104 | 0.0034832 | 0.00087298 | 0 | 0 |  | 1 | TRUE | wye
77 | LV_6708-7_0_4_load_103 | 106 | 0.0013347 | 0.00033451 | 0 | 0 |  | 1 | TRUE | wye
78 | LV_6708-7_0_4_load_90 | 108 | 0.0014834 | 0.00037179 | 0 | 0 |  | 1 | TRUE | wye
79 | LV_6708-7_0_4_load_145 | 109 | 0.00078811 | 0.00019752 | 0 | 0 |  | 1 | TRUE | wye
80 | LV_6708-7_0_4_load_144 | 110 | 0.001708 | 0.00042806 | 0 | 0 |  | 1 | TRUE | wye
81 | LV_6708-7_0_4_load_86 | 111 | 0.00091781 | 0.00023002 | 0 | 0 |  | 1 | TRUE | wye
82 | LV_6708-7_0_4_load_87 | 112 | 0.0018734 | 0.00046953 | 0 | 0 |  | 1 | TRUE | wye
83 | LV_6708-7_0_4_load_91 | 114 | 0.0020177 | 0.00050568 | 0 | 0 |  | 1 | TRUE | wye
84 | LV_6708-7_0_4_load_158 | 115 | 0.0014924 | 0.00037404 | 0 | 0 |  | 1 | TRUE | wye
85 | LV_6708-7_0_4_load_95 | 117 | 0.0017865 | 0.00044774 | 0 | 0 |  | 1 | TRUE | wye
86 | LV_6708-7_0_4_load_156 | 119 | 0.00061792 | 0.00015487 | 0 | 0 |  | 1 | TRUE | wye
87 | LV_6708-7_0_4_load_153 | 120 | 0.002154 | 0.00053984 | 0 | 0 |  | 1 | TRUE | wye
88 | LV_6708-7_0_4_load_155 | 121 | 0.0015497 | 0.00038839 | 0 | 0 |  | 1 | TRUE | wye
89 | LV_6708-7_0_4_load_102 | 122 | 0.00081948 | 0.00020538 | 0 | 0 |  | 1 | TRUE | wye
90 | LV_6708-7_0_4_load_110 | 124 | 0.0047765 | 0.0011971 | 0 | 0 |  | 1 | TRUE | wye
91 | LV_6708-7_0_4_load_111 | 125 | 0.0035912 | 0.00090004 | 0 | 0 |  | 1 | TRUE | wye
92 | LV_6708-7_0_4_load_148 | 126 | 0.0058441 | 0.0014647 | 0 | 0 |  | 1 | TRUE | wye
93 | LV_6708-7_0_4_load_151 | 127 | 0.0037245 | 0.00093346 | 0 | 0 |  | 1 | TRUE | wye
94 | LV_6708-7_0_4_load_116 | 128 | 0.0090362 | 0.0022647 | 0 | 0 |  | 1 | TRUE | wye
95 | LV_6708-7_0_4_load_112 | 129 | 0.0034741 | 0.0008707 | 0 | 0 |  | 1 | TRUE | wye
96 | LV_6708-7_0_4_load_150 | 130 | 0.0042753 | 0.0010715 | 0 | 0 |  | 1 | TRUE | wye
97 | LV_6708-7_0_4_load_113 | 131 | 0.0036153 | 0.00090607 | 0 | 0 |  | 1 | TRUE | wye
98 | LV_6708-7_0_4_load_117 | 133 | 0.0030183 | 0.00075645 | 0 | 0 |  | 1 | TRUE | wye
99 | LV_6708-7_0_4_load_118 | 134 | 0.0025266 | 0.00063323 | 0 | 0 |  | 1 | TRUE | wye
100 | LV_6708-7_0_4_load_130 | 136 | 0.0028441 | 0.00071281 | 0 | 0 |  | 1 | TRUE | wye
101 | LV_6708-7_0_4_load_132 | 137 | 0.0033062 | 0.00082861 | 0 | 0 |  | 1 | TRUE | wye
102 | LV_6708-7_0_4_load_129 | 138 | 0.010247 | 0.0025682 | 0 | 0 |  | 1 | TRUE | wye
103 | LV_6708-7_0_4_load_120 | 139 | 0.0023799 | 0.00059645 | 0 | 0 |  | 1 | TRUE | wye
104 | LV_6708-7_0_4_load_131 | 140 | 0.0023975 | 0.00060087 | 0 | 0 |  | 1 | TRUE | wye
105 | LV_6708-7_0_4_load_119 | 142 | 0.0055944 | 0.0014021 | 0 | 0 |  | 1 | TRUE | wye
106 | LV_6708-7_0_4_load_123 | 144 | 0.0006416 | 0.0001608 | 0 | 0 |  | 1 | TRUE | wye
107 | LV_6708-7_0_4_load_124 | 145 | 0.0026417 | 0.00066207 | 0 | 0 |  | 1 | TRUE | wye
108 | LV_6708-7_0_4_load_125 | 146 | 0.0035068 | 0.00087889 | 0 | 0 |  | 1 | TRUE | wye
109 | LV_6708-7_0_4_load_126 | 147 | 0.0021001 | 0.00052634 | 0 | 0 |  | 1 | TRUE | wye
110 | LV_6708-7_0_4_load_128 | 148 | 0.0033774 | 0.00084646 | 0 | 0 |  | 1 | TRUE | wye
111 | LV_6708-7_0_4_load_134 | 149 | 0.0029444 | 0.00073792 | 0 | 0 |  | 1 | TRUE | wye
112 | LV_6708-7_0_4_load_135 | 150 | 0.0040119 | 0.0010055 | 0 | 0 |  | 1 | TRUE | wye
113 | LV_6708-7_0_4_load_137 | 151 | 0.002754 | 0.00069022 | 0 | 0 |  | 1 | TRUE | wye
114 | LV_6708-7_0_4_load_139 | 153 | 0.0026401 | 0.00066168 | 0 | 0 |  | 1 | TRUE | wye
115 | LV_6708-7_0_4_load_140 | 154 | 0.012235 | 0.0030664 | 0 | 0 |  | 1 | TRUE | wye
116 | LV_6708-7_0_4_load_141 | 155 | 0.0064714 | 0.0016219 | 0 | 0 |  | 1 | TRUE | wye
117 | LV_6708-7_0_4_load_152 | 156 | 0.0062888 | 0.0015761 | 0 | 0 |  | 1 | TRUE | wye

## ext_grid
| name | bus | vm_pu | va_degree | slack_weight | in_service
0 |  | 69 | 1 | 0 | 1 | TRUE

## line
| name | std_type | from_bus | to_bus | length_km | r_ohm_per_km | x_ohm_per_km | c_nf_per_km | g_us_per_km | max_i_ka | df | parallel | type | in_service
0 | LV_6708-7_0_4_line_0 |  | 0 | 1 | 0.013593 | 0.125 | 0.08 | 261 | 0 | 0.364 | 1 | 1 | cs | TRUE
1 | LV_6708-7_0_4_line_1 |  | 0 | 2 | 0.01425 | 0.125 | 0.08 | 261 | 0 | 0.364 | 1 | 1 | cs | TRUE
2 | LV_6708-7_0_4_line_2 |  | 1 | 3 | 0.0073244 | 0.125 | 0.08 | 261 | 0 | 0.364 | 1 | 1 | cs | TRUE
3 | LV_6708-7_0_4_line_3 |  | 2 | 4 | 0.0096076 | 0.125 | 0.08 | 261 | 0 | 0.364 | 1 | 1 | cs | TRUE
4 | LV_6708-7_0_4_line_4 |  | 3 | 5 | 0.022501 | 0.125 | 0.08 | 261 | 0 | 0.364 | 1 | 1 | cs | TRUE
5 | LV_6708-7_0_4_line_5 |  | 4 | 6 | 0.0054135 | 0.125 | 0.08 | 261 | 0 | 0.364 | 1 | 1 | cs | TRUE
6 | LV_6708-7_0_4_line_6 |  | 6 | 7 | 0.0046654 | 0.125 | 0.08 | 261 | 0 | 0.364 | 1 | 1 | cs | TRUE
7 | LV_6708-7_0_4_line_7 |  | 7 | 8 | 0.020697 | 0.125 | 0.08 | 261 | 0 | 0.364 | 1 | 1 | cs | TRUE
8 | LV_6708-7_0_4_line_8 |  | 8 | 9 | 0.0067194 | 0.125 | 0.08 | 261 | 0 | 0.364 | 1 | 1 | cs | TRUE
9 | LV_6708-7_0_4_line_9 |  | 9 | 10 | 0.017845 | 0.125 | 0.08 | 261 | 0 | 0.364 | 1 | 1 | cs | TRUE
10 | LV_6708-7_0_4_line_10 |  | 10 | 11 | 0.0049905 | 0.125 | 0.08 | 261 | 0 | 0.364 | 1 | 1 | cs | TRUE
11 | LV_6708-7_0_4_line_11 |  | 11 | 18 | 0.014235 | 0.125 | 0.08 | 261 | 0 | 0.364 | 1 | 1 | cs | TRUE
12 | LV_6708-7_0_4_line_12 |  | 12 | 13 | 0.02228 | 0.125 | 0.08 | 261 | 0 | 0.364 | 1 | 1 | cs | TRUE
13 | LV_6708-7_0_4_line_13 |  | 12 | 14 | 0.027914 | 0.125 | 0.08 | 261 | 0 | 0.364 | 1 | 1 | cs | TRUE
14 | LV_6708-7_0_4_line_14 |  | 13 | 15 | 0.14791 | 0.125 | 0.08 | 261 | 0 | 0.364 | 1 | 1 | cs | TRUE
15 | LV_6708-7_0_4_line_15 |  | 14 | 16 | 0.006681 | 0.125 | 0.08 | 261 | 0 | 0.364 | 1 | 1 | cs | TRUE
16 | LV_6708-7_0_4_line_16 |  | 16 | 17 | 0.0063655 | 0.125 | 0.08 | 261 | 0 | 0.364 | 1 | 1 | cs | TRUE
17 | LV_6708-7_0_4_line_17 |  | 16 | 18 | 0.023634 | 0.125 | 0.08 | 261 | 0 | 0.364 | 1 | 1 | cs | TRUE
18 | LV_6708-7_0_4_line_18 |  | 17 | 19 | 0.03552 | 0.125 | 0.08 | 261 | 0 | 0.364 | 1 | 1 | cs | TRUE
19 | LV_6708-7_0_4_line_19 |  | 19 | 31 | 0.004277 | 0.125 | 0.08 | 261 | 0 | 0.364 | 1 | 1 | cs | TRUE
20 | LV_6708-7_0_4_line_20 |  | 20 | 21 | 0.021872 | 0.125 | 0.08 | 261 | 0 | 0.364 | 1 | 2 | cs | TRUE
21 | LV_6708-7_0_4_line_21 |  | 20 | 22 | 0.028312 | 0.125 | 0.08 | 261 | 0 | 0.364 | 1 | 2 | cs | TRUE
22 | LV_6708-7_0_4_line_22 |  | 21 | 23 | 0.068644 | 0.125 | 0.08 | 261 | 0 | 0.364 | 1 | 2 | cs | TRUE
23 | LV_6708-7_0_4_line_23 |  | 21 | 24 | 0.037465 | 0.125 | 0.08 | 261 | 0 | 0.364 | 1 | 1 | cs | TRUE
24 | LV_6708-7_0_4_line_24 |  | 22 | 25 | 0.0022874 | 0.125 | 0.08 | 261 | 0 | 0.364 | 1 | 2 | cs | TRUE
25 | LV_6708-7_0_4_line_25 |  | 23 | 26 | 0.068062 | 0.125 | 0.08 | 261 | 0 | 0.364 | 1 | 2 | cs | TRUE
26 | LV_6708-7_0_4_line_26 |  | 25 | 27 | 0.011945 | 0.125 | 0.08 | 261 | 0 | 0.364 | 1 | 2 | cs | TRUE
27 | LV_6708-7_0_4_line_27 |  | 26 | 28 | 0.032549 | 0.125 | 0.08 | 261 | 0 | 0.364 | 1 | 2 | cs | TRUE
28 | LV_6708-7_0_4_line_28 |  | 27 | 29 | 0.013273 | 0.125 | 0.08 | 261 | 0 | 0.364 | 1 | 2 | cs | TRUE
29 | LV_6708-7_0_4_line_29 |  | 28 | 30 | 0.017538 | 0.125 | 0.08 | 261 | 0 | 0.364 | 1 | 2 | cs | TRUE
30 | LV_6708-7_0_4_line_30 |  | 29 | 32 | 0.055816 | 0.125 | 0.08 | 261 | 0 | 0.364 | 1 | 2 | cs | TRUE
31 | LV_6708-7_0_4_line_31 |  | 30 | 39 | 0.035084 | 0.125 | 0.08 | 261 | 0 | 0.364 | 1 | 1 | cs | TRUE
32 | LV_6708-7_0_4_line_32 |  | 31 | 33 | 0.014411 | 0.125 | 0.08 | 261 | 0 | 0.364 | 1 | 1 | cs | TRUE
33 | LV_6708-7_0_4_line_33 |  | 32 | 33 | 0.015267 | 0.125 | 0.08 | 261 | 0 | 0.364 | 1 | 2 | cs | TRUE
34 | LV_6708-7_0_4_line_34 |  | 33 | 34 | 0.032648 | 0.125 | 0.08 | 261 | 0 | 0.364 | 1 | 1 | cs | TRUE
35 | LV_6708-7_0_4_line_35 |  | 33 | 35 | 0.02513 | 0.125 | 0.08 | 261 | 0 | 0.364 | 1 | 2 | cs | TRUE
36 | LV_6708-7_0_4_line_36 |  | 34 | 40 | 0.026308 | 0.125 | 0.08 | 261 | 0 | 0.364 | 1 | 1 | cs | TRUE
37 | LV_6708-7_0_4_line_37 |  | 35 | 41 | 0.020113 | 0.125 | 0.08 | 261 | 0 | 0.364 | 1 | 2 | cs | TRUE
38 | LV_6708-7_0_4_line_38 |  | 36 | 37 | 0.010994 | 0.125 | 0.08 | 261 | 0 | 0.364 | 1 | 1 | cs | TRUE
39 | LV_6708-7_0_4_line_39 |  | 36 | 38 | 0.096316 | 0.125 | 0.08 | 261 | 0 | 0.364 | 1 | 1 | cs | TRUE
40 | LV_6708-7_0_4_line_40 |  | 37 | 39 | 0.029223 | 0.125 | 0.08 | 261 | 0 | 0.364 | 1 | 1 | cs | TRUE
41 | LV_6708-7_0_4_line_41 |  | 40 | 92 | 0.024714 | 0.125 | 0.08 | 261 | 0 | 0.364 | 1 | 1 | cs | TRUE
42 | LV_6708-7_0_4_line_42 |  | 41 | 77 | 0.022359 | 0.125 | 0.08 | 261 | 0 | 0.364 | 1 | 1 | cs | TRUE
43 | LV_6708-7_0_4_line_43 |  | 41 | 80 | 0.04787 | 0.125 | 0.08 | 261 | 0 | 0.364 | 1 | 2 | cs | TRUE
44 | LV_6708-7_0_4_line_44 |  | 42 | 43 | 0.036298 | 0.125 | 0.08 | 261 | 0 | 0.364 | 1 | 1 | cs | TRUE
45 | LV_6708-7_0_4_line_45 |  | 43 | 84 | 0.030619 | 0.125 | 0.08 | 261 | 0 | 0.364 | 1 | 1 | cs | TRUE
46 | LV_6708-7_0_4_line_46 |  | 43 | 76 | 0.014869 | 0.125 | 0.08 | 261 | 0 | 0.364 | 1 | 1 | cs | TRUE
47 | LV_6708-7_0_4_line_47 |  | 44 | 45 | 0.0029634 | 0.125 | 0.08 | 261 | 0 | 0.364 | 1 | 2 | cs | TRUE
48 | LV_6708-7_0_4_line_48 |  | 44 | 46 | 0.025469 | 0.125 | 0.08 | 261 | 0 | 0.364 | 1 | 2 | cs | TRUE
49 | LV_6708-7_0_4_line_49 |  | 45 | 47 | 0.014438 | 0.125 | 0.08 | 261 | 0 | 0.364 | 1 | 2 | cs | TRUE
50 | LV_6708-7_0_4_line_50 |  | 46 | 48 | 0.030205 | 0.125 | 0.08 | 261 | 0 | 0.364 | 1 | 1 | cs | TRUE
51 | LV_6708-7_0_4_line_51 |  | 46 | 49 | 0.014305 | 0.125 | 0.08 | 261 | 0 | 0.364 | 1 | 1 | cs | TRUE
52 | LV_6708-7_0_4_line_52 |  | 47 | 50 | 0.032322 | 0.125 | 0.08 | 261 | 0 | 0.364 | 1 | 2 | cs | TRUE
53 | LV_6708-7_0_4_line_53 |  | 48 | 51 | 0.043479 | 0.125 | 0.08 | 261 | 0 | 0.364 | 1 | 1 | cs | TRUE
54 | LV_6708-7_0_4_line_54 |  | 48 | 52 | 0.00332 | 0.125 | 0.08 | 261 | 0 | 0.364 | 1 | 1 | cs | TRUE
55 | LV_6708-7_0_4_line_55 |  | 49 | 53 | 0.018558 | 0.125 | 0.08 | 261 | 0 | 0.364 | 1 | 1 | cs | TRUE
56 | LV_6708-7_0_4_line_56 |  | 49 | 54 | 0.015548 | 0.125 | 0.08 | 261 | 0 | 0.364 | 1 | 1 | cs | TRUE
57 | LV_6708-7_0_4_line_57 |  | 50 | 55 | 0.012602 | 0.125 | 0.08 | 261 | 0 | 0.364 | 1 | 1 | cs | TRUE
58 | LV_6708-7_0_4_line_58 |  | 50 | 56 | 0.030631 | 0.125 | 0.08 | 261 | 0 | 0.364 | 1 | 2 | cs | TRUE
59 | LV_6708-7_0_4_line_59 |  | 52 | 57 | 0.013798 | 0.125 | 0.08 | 261 | 0 | 0.364 | 1 | 1 | cs | TRUE
60 | LV_6708-7_0_4_line_60 |  | 52 | 58 | 0.015492 | 0.125 | 0.08 | 261 | 0 | 0.364 | 1 | 1 | cs | TRUE
61 | LV_6708-7_0_4_line_61 |  | 53 | 59 | 0.025945 | 0.125 | 0.08 | 261 | 0 | 0.364 | 1 | 1 | cs | TRUE
62 | LV_6708-7_0_4_line_62 |  | 54 | 60 | 0.009531 | 0.125 | 0.08 | 261 | 0 | 0.364 | 1 | 1 | cs | TRUE
63 | LV_6708-7_0_4_line_63 |  | 55 | 74 | 0.025779 | 0.125 | 0.08 | 261 | 0 | 0.364 | 1 | 1 | cs | TRUE
64 | LV_6708-7_0_4_line_64 |  | 56 | 68 | 0.026664 | 0.125 | 0.08 | 261 | 0 | 0.364 | 1 | 2 | cs | TRUE
65 | LV_6708-7_0_4_line_65 |  | 57 | 89 | 0.005754 | 0.125 | 0.08 | 261 | 0 | 0.364 | 1 | 1 | cs | TRUE
66 | LV_6708-7_0_4_line_66 |  | 58 | 85 | 0.016856 | 0.125 | 0.08 | 261 | 0 | 0.364 | 1 | 1 | cs | TRUE
67 | LV_6708-7_0_4_line_67 |  | 59 | 128 | 0.028466 | 0.125 | 0.08 | 261 | 0 | 0.364 | 1 | 1 | cs | TRUE
68 | LV_6708-7_0_4_line_68 |  | 59 | 129 | 0.013501 | 0.125 | 0.08 | 261 | 0 | 0.364 | 1 | 1 | cs | TRUE
69 | LV_6708-7_0_4_line_69 |  | 60 | 61 | 0.015466 | 0.125 | 0.08 | 261 | 0 | 0.364 | 1 | 1 | cs | TRUE
70 | LV_6708-7_0_4_line_70 |  | 62 | 63 | 0.012373 | 0.125 | 0.08 | 261 | 0 | 0.364 | 1 | 1 | cs | TRUE
71 | LV_6708-7_0_4_line_71 |  | 62 | 64 | 0.020637 | 0.125 | 0.08 | 261 | 0 | 0.364 | 1 | 1 | cs | TRUE
72 | LV_6708-7_0_4_line_72 |  | 63 | 65 | 0.0084784 | 0.125 | 0.08 | 261 | 0 | 0.364 | 1 | 1 | cs | TRUE
73 | LV_6708-7_0_4_line_73 |  | 64 | 66 | 0.0085314 | 0.125 | 0.08 | 261 | 0 | 0.364 | 1 | 1 | cs | TRUE
74 | LV_6708-7_0_4_line_74 |  | 66 | 67 | 0.03376 | 0.125 | 0.08 | 261 | 0 | 0.364 | 1 | 1 | cs | TRUE
75 | LV_6708-7_0_4_line_75 |  | 67 | 70 | 0.0021284 | 0.125 | 0.08 | 261 | 0 | 0.364 | 1 | 1 | cs | TRUE
76 | LV_6708-7_0_4_line_76 |  | 68 | 69 | 0.0024479 | 0.125 | 0.08 | 261 | 0 | 0.364 | 1 | 2 | cs | TRUE
77 | LV_6708-7_0_4_line_77 |  | 69 | 93 | 0.016349 | 0.125 | 0.08 | 261 | 0 | 0.364 | 1 | 2 | cs | TRUE
78 | LV_6708-7_0_4_line_78 |  | 70 | 80 | 0.019713 | 0.125 | 0.08 | 261 | 0 | 0.364 | 1 | 1 | cs | TRUE
79 | LV_6708-7_0_4_line_79 |  | 71 | 72 | 0.031185 | 0.125 | 0.08 | 261 | 0 | 0.364 | 1 | 1 | cs | TRUE
80 | LV_6708-7_0_4_line_80 |  | 72 | 73 | 0.030079 | 0.125 | 0.08 | 261 | 0 | 0.364 | 1 | 1 | cs | TRUE
81 | LV_6708-7_0_4_line_81 |  | 72 | 74 | 0.007746 | 0.125 | 0.08 | 261 | 0 | 0.364 | 1 | 1 | cs | TRUE
82 | LV_6708-7_0_4_line_82 |  | 73 | 75 | 0.016978 | 0.125 | 0.08 | 261 | 0 | 0.364 | 1 | 1 | cs | TRUE
83 | LV_6708-7_0_4_line_83 |  | 76 | 77 | 0.015776 | 0.125 | 0.08 | 261 | 0 | 0.364 | 1 | 1 | cs | TRUE
84 | LV_6708-7_0_4_line_84 |  | 78 | 79 | 0.040573 | 0.125 | 0.08 | 261 | 0 | 0.364 | 1 | 2 | cs | TRUE
85 | LV_6708-7_0_4_line_85 |  | 78 | 80 | 0.011206 | 0.125 | 0.08 | 261 | 0 | 0.364 | 1 | 2 | cs | TRUE
86 | LV_6708-7_0_4_line_86 |  | 79 | 81 | 0.00047562 | 0.125 | 0.08 | 261 | 0 | 0.364 | 1 | 2 | cs | TRUE
87 | LV_6708-7_0_4_line_87 |  | 81 | 82 | 0.01587 | 0.125 | 0.08 | 261 | 0 | 0.364 | 1 | 2 | cs | TRUE
88 | LV_6708-7_0_4_line_88 |  | 82 | 83 | 0.010067 | 0.125 | 0.08 | 261 | 0 | 0.364 | 1 | 2 | cs | TRUE
89 | LV_6708-7_0_4_line_89 |  | 83 | 112 | 0.014079 | 0.125 | 0.08 | 261 | 0 | 0.364 | 1 | 2 | cs | TRUE
90 | LV_6708-7_0_4_line_90 |  | 85 | 86 | 0.038447 | 0.125 | 0.08 | 261 | 0 | 0.364 | 1 | 1 | cs | TRUE
91 | LV_6708-7_0_4_line_91 |  | 86 | 87 | 0.014963 | 0.125 | 0.08 | 261 | 0 | 0.364 | 1 | 1 | cs | TRUE
92 | LV_6708-7_0_4_line_92 |  | 86 | 88 | 0.015109 | 0.125 | 0.08 | 261 | 0 | 0.364 | 1 | 1 | cs | TRUE
93 | LV_6708-7_0_4_line_93 |  | 89 | 90 | 0.030293 | 0.125 | 0.08 | 261 | 0 | 0.364 | 1 | 1 | cs | TRUE
94 | LV_6708-7_0_4_line_94 |  | 90 | 91 | 0.025253 | 0.125 | 0.08 | 261 | 0 | 0.364 | 1 | 1 | cs | TRUE
95 | LV_6708-7_0_4_line_95 |  | 91 | 154 | 0.016415 | 0.125 | 0.08 | 261 | 0 | 0.364 | 1 | 1 | cs | TRUE
96 | LV_6708-7_0_4_line_96 |  | 92 | 103 | 0.048207 | 0.125 | 0.08 | 261 | 0 | 0.364 | 1 | 1 | cs | TRUE
97 | LV_6708-7_0_4_line_97 |  | 93 | 94 | 0.002429 | 0.125 | 0.08 | 261 | 0 | 0.364 | 1 | 2 | cs | TRUE
98 | LV_6708-7_0_4_line_98 |  | 94 | 95 | 0.011048 | 0.125 | 0.08 | 261 | 0 | 0.364 | 1 | 2 | cs | TRUE
99 | LV_6708-7_0_4_line_99 |  | 95 | 96 | 0.023503 | 0.125 | 0.08 | 261 | 0 | 0.364 | 1 | 2 | cs | TRUE
100 | LV_6708-7_0_4_line_100 |  | 96 | 97 | 0.013009 | 0.125 | 0.08 | 261 | 0 | 0.364 | 1 | 2 | cs | TRUE
101 | LV_6708-7_0_4_line_101 |  | 97 | 98 | 0.0035756 | 0.125 | 0.08 | 261 | 0 | 0.364 | 1 | 2 | cs | TRUE
102 | LV_6708-7_0_4_line_102 |  | 98 | 99 | 0.022293 | 0.125 | 0.08 | 261 | 0 | 0.364 | 1 | 2 | cs | TRUE
103 | LV_6708-7_0_4_line_103 |  | 98 | 100 | 0.022328 | 0.125 | 0.08 | 261 | 0 | 0.364 | 1 | 1 | cs | TRUE
104 | LV_6708-7_0_4_line_104 |  | 99 | 101 | 0.038531 | 0.125 | 0.08 | 261 | 0 | 0.364 | 1 | 2 | cs | TRUE
105 | LV_6708-7_0_4_line_105 |  | 100 | 102 | 0.012675 | 0.125 | 0.08 | 261 | 0 | 0.364 | 1 | 1 | cs | TRUE
106 | LV_6708-7_0_4_line_106 |  | 101 | 116 | 0.009174 | 0.125 | 0.08 | 261 | 0 | 0.364 | 1 | 2 | cs | TRUE
107 | LV_6708-7_0_4_line_107 |  | 101 | 118 | 0.037945 | 0.125 | 0.08 | 261 | 0 | 0.364 | 1 | 1 | cs | TRUE
108 | LV_6708-7_0_4_line_108 |  | 101 | 117 | 0.03688 | 0.125 | 0.08 | 261 | 0 | 0.364 | 1 | 1 | cs | TRUE
109 | LV_6708-7_0_4_line_109 |  | 102 | 122 | 0.024251 | 0.125 | 0.08 | 261 | 0 | 0.364 | 1 | 1 | cs | TRUE
110 | LV_6708-7_0_4_line_110 |  | 103 | 104 | 0.01087 | 0.125 | 0.08 | 261 | 0 | 0.364 | 1 | 1 | cs | TRUE
111 | LV_6708-7_0_4_line_111 |  | 105 | 106 | 0.020174 | 0.125 | 0.08 | 261 | 0 | 0.364 | 1 | 1 | cs | TRUE
112 | LV_6708-7_0_4_line_112 |  | 105 | 107 | 0.008649 | 0.125 | 0.08 | 261 | 0 | 0.364 | 1 | 1 | cs | TRUE
113 | LV_6708-7_0_4_line_113 |  | 106 | 108 | 0.006834 | 0.125 | 0.08 | 261 | 0 | 0.364 | 1 | 1 | cs | TRUE
114 | LV_6708-7_0_4_line_114 |  | 107 | 109 | 0.023212 | 0.125 | 0.08 | 261 | 0 | 0.364 | 1 | 1 | cs | TRUE
115 | LV_6708-7_0_4_line_115 |  | 107 | 110 | 0.054364 | 0.125 | 0.08 | 261 | 0 | 0.364 | 1 | 1 | cs | TRUE
116 | LV_6708-7_0_4_line_116 |  | 108 | 113 | 0.019017 | 0.125 | 0.08 | 261 | 0 | 0.364 | 1 | 1 | cs | TRUE
117 | LV_6708-7_0_4_line_117 |  | 109 | 126 | 0.014582 | 0.125 | 0.08 | 261 | 0 | 0.364 | 1 | 1 | cs | TRUE
118 | LV_6708-7_0_4_line_118 |  | 111 | 112 | 0.02799 | 0.125 | 0.08 | 261 | 0 | 0.364 | 1 | 2 | cs | TRUE
119 | LV_6708-7_0_4_line_119 |  | 111 | 113 | 0.02051 | 0.125 | 0.08 | 261 | 0 | 0.364 | 1 | 2 | cs | TRUE
120 | LV_6708-7_0_4_line_120 |  | 113 | 114 | 0.034751 | 0.125 | 0.08 | 261 | 0 | 0.364 | 1 | 2 | cs | TRUE
121 | LV_6708-7_0_4_line_121 |  | 114 | 115 | 0.01296 | 0.125 | 0.08 | 261 | 0 | 0.364 | 1 | 2 | cs | TRUE
122 | LV_6708-7_0_4_line_122 |  | 115 | 116 | 0.014577 | 0.125 | 0.08 | 261 | 0 | 0.364 | 1 | 2 | cs | TRUE
123 | LV_6708-7_0_4_line_123 |  | 116 | 119 | 0.013165 | 0.125 | 0.08 | 261 | 0 | 0.364 | 1 | 1 | cs | TRUE
124 | LV_6708-7_0_4_line_124 |  | 118 | 120 | 0.015929 | 0.125 | 0.08 | 261 | 0 | 0.364 | 1 | 1 | cs | TRUE
125 | LV_6708-7_0_4_line_125 |  | 119 | 121 | 0.012106 | 0.125 | 0.08 | 261 | 0 | 0.364 | 1 | 1 | cs | TRUE
126 | LV_6708-7_0_4_line_126 |  | 122 | 123 | 0.0069812 | 0.125 | 0.08 | 261 | 0 | 0.364 | 1 | 1 | cs | TRUE
127 | LV_6708-7_0_4_line_127 |  | 123 | 124 | 0.005031 | 0.125 | 0.08 | 261 | 0 | 0.364 | 1 | 1 | cs | TRUE
128 | LV_6708-7_0_4_line_128 |  | 123 | 125 | 0.013146 | 0.125 | 0.08 | 261 | 0 | 0.364 | 1 | 1 | cs | TRUE
129 | LV_6708-7_0_4_line_129 |  | 124 | 127 | 0.026378 | 0.125 | 0.08 | 261 | 0 | 0.364 | 1 | 1 | cs | TRUE
130 | LV_6708-7_0_4_line_130 |  | 127 | 130 | 0.0001651 | 0.125 | 0.08 | 261 | 0 | 0.364 | 1 | 1 | cs | TRUE
131 | LV_6708-7_0_4_line_131 |  | 128 | 135 | 0.02003 | 0.125 | 0.08 | 261 | 0 | 0.364 | 1 | 1 | cs | TRUE
132 | LV_6708-7_0_4_line_132 |  | 129 | 131 | 0.016714 | 0.125 | 0.08 | 261 | 0 | 0.364 | 1 | 1 | cs | TRUE
133 | LV_6708-7_0_4_line_133 |  | 130 | 156 | 0.010592 | 0.125 | 0.08 | 261 | 0 | 0.364 | 1 | 1 | cs | TRUE
134 | LV_6708-7_0_4_line_134 |  | 131 | 132 | 0.015395 | 0.125 | 0.08 | 261 | 0 | 0.364 | 1 | 1 | cs | TRUE
135 | LV_6708-7_0_4_line_135 |  | 132 | 133 | 0.015583 | 0.125 | 0.08 | 261 | 0 | 0.364 | 1 | 1 | cs | TRUE
136 | LV_6708-7_0_4_line_136 |  | 132 | 134 | 0.044664 | 0.125 | 0.08 | 261 | 0 | 0.364 | 1 | 1 | cs | TRUE
137 | LV_6708-7_0_4_line_137 |  | 133 | 136 | 0.005576 | 0.125 | 0.08 | 261 | 0 | 0.364 | 1 | 1 | cs | TRUE
138 | LV_6708-7_0_4_line_138 |  | 134 | 137 | 0.011969 | 0.125 | 0.08 | 261 | 0 | 0.364 | 1 | 1 | cs | TRUE
139 | LV_6708-7_0_4_line_139 |  | 135 | 138 | 0.030972 | 0.125 | 0.08 | 261 | 0 | 0.364 | 1 | 1 | cs | TRUE
140 | LV_6708-7_0_4_line_140 |  | 135 | 139 | 0.016738 | 0.125 | 0.08 | 261 | 0 | 0.364 | 1 | 1 | cs | TRUE
141 | LV_6708-7_0_4_line_141 |  | 136 | 140 | 0.0106 | 0.125 | 0.08 | 261 | 0 | 0.364 | 1 | 1 | cs | TRUE
142 | LV_6708-7_0_4_line_142 |  | 137 | 141 | 0.0039794 | 0.125 | 0.08 | 261 | 0 | 0.364 | 1 | 1 | cs | TRUE
143 | LV_6708-7_0_4_line_143 |  | 139 | 142 | 1.31e-05 | 0.125 | 0.08 | 261 | 0 | 0.364 | 1 | 1 | cs | TRUE
144 | LV_6708-7_0_4_line_144 |  | 140 | 148 | 0.021351 | 0.125 | 0.08 | 261 | 0 | 0.364 | 1 | 1 | cs | TRUE
145 | LV_6708-7_0_4_line_145 |  | 141 | 149 | 0.02628 | 0.125 | 0.08 | 261 | 0 | 0.364 | 1 | 1 | cs | TRUE
146 | LV_6708-7_0_4_line_146 |  | 141 | 150 | 0.046508 | 0.125 | 0.08 | 261 | 0 | 0.364 | 1 | 1 | cs | TRUE
147 | LV_6708-7_0_4_line_147 |  | 142 | 143 | 0.01728 | 0.125 | 0.08 | 261 | 0 | 0.364 | 1 | 1 | cs | TRUE
148 | LV_6708-7_0_4_line_148 |  | 143 | 144 | 0.015759 | 0.125 | 0.08 | 261 | 0 | 0.364 | 1 | 1 | cs | TRUE
149 | LV_6708-7_0_4_line_149 |  | 145 | 146 | 0.013431 | 0.125 | 0.08 | 261 | 0 | 0.364 | 1 | 1 | cs | TRUE
150 | LV_6708-7_0_4_line_150 |  | 145 | 147 | 0.0086862 | 0.125 | 0.08 | 261 | 0 | 0.364 | 1 | 1 | cs | TRUE
151 | LV_6708-7_0_4_line_151 |  | 147 | 148 | 0.0060837 | 0.125 | 0.08 | 261 | 0 | 0.364 | 1 | 1 | cs | TRUE
152 | LV_6708-7_0_4_line_152 |  | 149 | 151 | 0.016167 | 0.125 | 0.08 | 261 | 0 | 0.364 | 1 | 1 | cs | TRUE
153 | LV_6708-7_0_4_line_153 |  | 151 | 152 | 0.018142 | 0.125 | 0.08 | 261 | 0 | 0.364 | 1 | 1 | cs | TRUE
154 | LV_6708-7_0_4_line_154 |  | 152 | 153 | 0.010727 | 0.125 | 0.08 | 261 | 0 | 0.364 | 1 | 1 | cs | TRUE
155 | LV_6708-7_0_4_line_155 |  | 154 | 155 | 0.016501 | 0.125 | 0.08 | 261 | 0 | 0.364 | 1 | 1 | cs | TRUE

## trafo
| name | std_type | hv_bus | lv_bus | sn_mva | vn_hv_kv | vn_lv_kv | vk_percent | vkr_percent | pfe_kw | i0_percent | shift_degree | tap_side | tap_neutral | tap_min | tap_max | tap_step_percent | tap_step_degree | tap_pos | tap_phase_shifter | parallel | df | in_service
0 | LV_6708-7_0_4_trafo_69 | 0.63 MVA 20/0.4 kV | 157 | 69 | 0.63 | 20 | 0.4 | 6 | 1.206 | 1.65 | 0.2619 | 150 | hv | 0 | -2 | 2 | 2.5 | 0 | 0 | FALSE | 1 | 1 | TRUE

## line_geodata
| x0 | y0 | x1 | y1 | x2 | y2 | x3 | y3 | x4 | y4
0 | 2594951.4644 | 1242574.3129 | 2594943.5738 | 1242585.3807
1 | 2594951.4644 | 1242574.3129 | 2594959.7368 | 1242562.7097
2 | 2594943.5738 | 1242585.3807 | 2594939.3218 | 1242591.3446
3 | 2594959.7368 | 1242562.7097 | 2594960.2709 | 1242561.9606 | 2594966.0766 | 1242555.4977
4 | 2594926.2042 | 1242609.6268 | 2594934.1131 | 1242598.6506 | 2594939.3218 | 1242591.3446
5 | 2594969.6943 | 1242551.4705 | 2594966.0766 | 1242555.4977
6 | 2594972.812 | 1242547.9999 | 2594969.6943 | 1242551.4705
7 | 2594972.812 | 1242547.9999 | 2594973.0548 | 1242547.7296 | 2594984.815 | 1242538.1802 | 2594988.8947 | 1242534.9803
8 | 2594994.1818 | 1242530.8334 | 2594988.8947 | 1242534.9803
9 | 2594994.1818 | 1242530.8334 | 2595008.2232 | 1242519.8202
10 | 2595008.2232 | 1242519.8202 | 2595012.15 | 1242516.7403
11 | 2595012.15 | 1242516.7403 | 2595012.8981 | 1242516.1535 | 2595023.5708 | 1242508.2439
12 | 2594994.096 | 1242484.572 | 2595012.6335 | 1242489.5148 | 2595015.6724 | 1242490.101
13 | 2595043.2715 | 1242494.0249 | 2595030.0207 | 1242492.8687 | 2595015.6724 | 1242490.101
14 | 2594994.096 | 1242484.572 | 2594850.3544 | 1242449.6856
15 | 2595044.7585 | 1242500.5388 | 2595043.2715 | 1242494.0249
16 | 2595044.7585 | 1242500.5388 | 2595050.6244 | 1242503.0108
17 | 2595044.7585 | 1242500.5388 | 2595033.5497 | 1242500.8485 | 2595023.5708 | 1242508.2439
18 | 2595080.2787 | 1242522.3447 | 2595071.5586 | 1242516.137 | 2595060.2368 | 1242507.897 | 2595055.8431 | 1242505.2101 | 2595050.6244 | 1242503.0108
19 | 2595083.7803 | 1242524.8099 | 2595081.8291 | 1242523.533 | 2595080.2787 | 1242522.3447
20 | 2595150.1212 | 1242418.2065 | 2595163.1809 | 1242400.662
21 | 2595150.1212 | 1242418.2065 | 2595147.8496 | 1242421.2582 | 2595134.5279 | 1242441.8296
22 | 2595163.1809 | 1242400.662 | 2595168.4614 | 1242393.5683 | 2595194.673 | 1242364.4062 | 2595209.273 | 1242349.8881
23 | 2595163.1809 | 1242400.662 | 2595142.2008 | 1242369.6225
24 | 2595133.2846 | 1242443.7495 | 2595134.5279 | 1242441.8296
25 | 2595259.4514 | 1242303.9466 | 2595225.4567 | 1242333.7951 | 2595209.273 | 1242349.8881
26 | 2595133.2846 | 1242443.7495 | 2595126.7917 | 1242453.7758
27 | 2595284.2518 | 1242282.8711 | 2595268.7518 | 1242295.7806 | 2595259.4514 | 1242303.9466
28 | 2595126.7917 | 1242453.7758 | 2595126.7281 | 1242453.874 | 2595120.4524 | 1242465.437
29 | 2595284.2518 | 1242282.8711 | 2595297.725 | 1242271.6439
30 | 2595120.4524 | 1242465.437 | 2595108.9554 | 1242486.6204 | 2595101.1535 | 1242511.676 | 2595099.8956 | 1242517.0011
31 | 2595297.725 | 1242271.6439 | 2595324.6779 | 1242249.1845
32 | 2595096.386 | 1242531.8593 | 2595083.7803 | 1242524.8099
33 | 2595096.386 | 1242531.8593 | 2595099.8956 | 1242517.0011
34 | 2595096.386 | 1242531.8593 | 2595101.8074 | 1242534.323 | 2595127.2285 | 1242542.4639
35 | 2595096.386 | 1242531.8593 | 2595091.234 | 1242553.1436 | 2595090.268 | 1242556.2263
36 | 2595127.2285 | 1242542.4639 | 2595152.2835 | 1242550.4877
37 | 2595084.2537 | 1242575.419 | 2595090.268 | 1242556.2263
38 | 2595347.1284 | 1242230.4767 | 2595340.2053 | 1242221.9214
39 | 2595340.2053 | 1242221.9214 | 2595414.5366 | 1242160.6704
40 | 2595347.1284 | 1242230.4767 | 2595324.6779 | 1242249.1845
41 | 2595175.9447 | 1242557.6211 | 2595158.2152 | 1242552.3872 | 2595152.2835 | 1242550.4877
42 | 2595084.2537 | 1242575.419 | 2595076.6404 | 1242596.4416
43 | 2595084.2537 | 1242575.419 | 2595129.8126 | 1242590.5236
44 | 2595055.9142 | 1242577.0204 | 2595052.4047 | 1242586.286 | 2595048.743 | 1242600.0866 | 2595048.7456 | 1242603.1107 | 2595057.2897 | 1242606.2077
45 | 2595057.2897 | 1242606.2077 | 2595030.1779 | 1242620.4372
46 | 2595071.2686 | 1242611.2746 | 2595057.2897 | 1242606.2077
47 | 2595080.9111 | 1242784.7818 | 2595082.338 | 1242787.3791
48 | 2595094.6013 | 1242809.7015 | 2595082.338 | 1242787.3791
49 | 2595073.9593 | 1242772.1278 | 2595080.9111 | 1242784.7818
50 | 2595094.6013 | 1242809.7015 | 2595069.0614 | 1242825.9443
51 | 2595094.6013 | 1242809.7015 | 2595100.9079 | 1242822.5487
52 | 2595059.9218 | 1242743.0667 | 2595065.2688 | 1242756.1482 | 2595068.6299 | 1242762.4271 | 2595073.9593 | 1242772.1278
53 | 2595073.4135 | 1242869.2011 | 2595069.0614 | 1242825.9443
54 | 2595069.0614 | 1242825.9443 | 2595066.2514 | 1242827.7255
55 | 2595100.9079 | 1242822.5487 | 2595104.5596 | 1242833.0189 | 2595106.5838 | 1242840.2085
56 | 2595100.9079 | 1242822.5487 | 2595116.0684 | 1242819.0987
57 | 2595059.9218 | 1242743.0667 | 2595056.0872 | 1242731.0625
58 | 2595059.9218 | 1242743.0667 | 2595069.6265 | 1242743.2475 | 2595088.8169 | 1242743.7761 | 2595090.5414 | 1242743.677
59 | 2595066.2514 | 1242827.7255 | 2595061.5226 | 1242830.7425 | 2595054.24 | 1242834.5511
60 | 2595066.2514 | 1242827.7255 | 2595062.2853 | 1242821.0358 | 2595055.22 | 1242817.9376
61 | 2595111.631 | 1242865.6334 | 2595108.221 | 1242846.0239 | 2595106.5838 | 1242840.2085
62 | 2595125.3618 | 1242816.9838 | 2595116.0684 | 1242819.0987
63 | 2595052.3622 | 1242705.6163 | 2595052.7081 | 1242712.5315 | 2595053.439 | 1242718.7236 | 2595056.0872 | 1242731.0625
64 | 2595116.9225 | 1242740.2504 | 2595103.1388 | 1242742.9525 | 2595090.5414 | 1242743.677
65 | 2595054.24 | 1242834.5511 | 2595049.1402 | 1242837.2157
66 | 2595055.22 | 1242817.9376 | 2595050.4678 | 1242815.8537 | 2595045.1661 | 1242805.4605
67 | 2595111.631 | 1242865.6334 | 2595112.2999 | 1242870.2246 | 2595116.4246 | 1242893.6913
68 | 2595111.631 | 1242865.6334 | 2595124.8463 | 1242862.871
69 | 2595140.4421 | 1242813.552 | 2595125.3618 | 1242816.9838
70 | 2595115.2106 | 1242673.884 | 2595114.6076 | 1242683.5057 | 2595114.6606 | 1242686.2379
71 | 2595115.2106 | 1242673.884 | 2595116.3156 | 1242656.2538 | 2595116.9322 | 1242653.3461
72 | 2595114.6606 | 1242686.2379 | 2595114.8249 | 1242694.7147
73 | 2595118.7021 | 1242645.0003 | 2595116.9322 | 1242653.3461
74 | 2595118.7021 | 1242645.0003 | 2595125.711 | 1242611.9762
75 | 2595125.711 | 1242611.9762 | 2595125.7941 | 1242611.5846 | 2595126.118 | 1242609.8871
76 | 2595116.9225 | 1242740.2504 | 2595119.2901 | 1242739.6286
77 | 2595135.1032 | 1242735.4756 | 2595119.2901 | 1242739.6286
78 | 2595129.8126 | 1242590.5236 | 2595126.118 | 1242609.8871
79 | 2595052.0231 | 1242697.8784 | 2595021.2294 | 1242692.9516
80 | 2595052.0231 | 1242697.8784 | 2595052.6763 | 1242683.9247 | 2595055.3158 | 1242668.0347
81 | 2595052.0231 | 1242697.8784 | 2595052.3622 | 1242705.6163
82 | 2595055.3158 | 1242668.0347 | 2595038.5538 | 1242665.3327
83 | 2595071.2686 | 1242611.2746 | 2595076.6404 | 1242596.4416
84 | 2595140.4689 | 1242593.9913 | 2595179.051 | 1242606.5461
85 | 2595129.8126 | 1242590.5236 | 2595140.4689 | 1242593.9913
86 | 2595179.051 | 1242606.5461 | 2595179.5033 | 1242606.6933
87 | 2595194.5944 | 1242611.604 | 2595179.5033 | 1242606.6933
88 | 2595194.5944 | 1242611.604 | 2595202.3008 | 1242614.1117 | 2595204.1495 | 1242614.7724
89 | 2595217.4076 | 1242619.5102 | 2595204.1495 | 1242614.7724
90 | 2595027.6954 | 1242771.2117 | 2595045.1661 | 1242805.4605
91 | 2595027.6954 | 1242771.2117 | 2595042.2704 | 1242767.8254
92 | 2595027.6954 | 1242771.2117 | 2595012.7498 | 1242773.4282
93 | 2595022.2915 | 1242851.2442 | 2595049.1402 | 1242837.2157
94 | 2595000.8762 | 1242864.6487 | 2595014.329 | 1242855.4092 | 2595022.2915 | 1242851.2442
95 | 2595000.8762 | 1242864.6487 | 2595000.8845 | 1242881.0633
96 | 2595222.2239 | 1242571.1159 | 2595197.8381 | 1242564.0841 | 2595175.9447 | 1242557.6211
97 | 2595135.1032 | 1242735.4756 | 2595137.4525 | 1242734.8586
98 | 2595148.1379 | 1242732.0524 | 2595137.4525 | 1242734.8586
99 | 2595148.1379 | 1242732.0524 | 2595170.8695 | 1242726.0824
100 | 2595183.452 | 1242722.7779 | 2595170.8695 | 1242726.0824
101 | 2595186.9103 | 1242721.8697 | 2595183.452 | 1242722.7779
102 | 2595186.9103 | 1242721.8697 | 2595208.2797 | 1242715.5197
103 | 2595186.9103 | 1242721.8697 | 2595192.1708 | 1242743.5695
104 | 2595245.2146 | 1242704.5444 | 2595208.2797 | 1242715.5197
105 | 2595192.1708 | 1242743.5695 | 2595194.5094 | 1242753.2164 | 2595194.6955 | 1242755.959
106 | 2595245.2146 | 1242704.5444 | 2595245.192 | 1242695.372
107 | 2595245.2146 | 1242704.5444 | 2595256.1639 | 1242738.7013 | 2595256.8457 | 1242740.6687
108 | 2595245.2146 | 1242704.5444 | 2595269.3281 | 1242698.899 | 2595281.2902 | 1242696.9847
109 | 2595194.6955 | 1242755.959 | 2595196.3379 | 1242780.154 | 2595196.3379 | 1242780.154
110 | 2595222.2239 | 1242571.1159 | 2595223.4441 | 1242571.4677 | 2595231.5686 | 1242576.5815
111 | 2595281.9332 | 1242593.8453 | 2595273.669 | 1242612.2488
112 | 2595290.4527 | 1242595.4728 | 2595281.9332 | 1242593.8453
113 | 2595273.669 | 1242612.2488 | 2595270.8695 | 1242618.4831
114 | 2595290.4527 | 1242595.4728 | 2595292.721 | 1242596.4493 | 2595305.8784 | 1242603.8878 | 2595309.3479 | 1242608.3193
115 | 2595290.4527 | 1242595.4728 | 2595305.0946 | 1242588.0007 | 2595314.6897 | 1242583.1011 | 2595339.1899 | 1242571.3963
116 | 2595263.0792 | 1242635.8313 | 2595270.8695 | 1242618.4831
117 | 2595313.7762 | 1242621.9595 | 2595311.2805 | 1242610.7878 | 2595309.3479 | 1242608.3193
118 | 2595217.4076 | 1242619.5102 | 2595243.7655 | 1242628.9294
119 | 2595263.0792 | 1242635.8313 | 2595243.7655 | 1242628.9294
120 | 2595263.0792 | 1242635.8313 | 2595252.6573 | 1242668.9823
121 | 2595252.6573 | 1242668.9823 | 2595248.7705 | 1242681.3458
122 | 2595245.192 | 1242695.372 | 2595245.1823 | 1242692.7593 | 2595248.7705 | 1242681.3458
123 | 2595245.192 | 1242695.372 | 2595232.5877 | 1242691.5706
124 | 2595256.8457 | 1242740.6687 | 2595271.629 | 1242734.736
125 | 2595220.9974 | 1242688.0751 | 2595232.5877 | 1242691.5706
126 | 2595189.6128 | 1242782.0274 | 2595196.3379 | 1242780.154
127 | 2595189.6128 | 1242782.0274 | 2595184.7668 | 1242783.3791
128 | 2595192.9942 | 1242794.7325 | 2595189.6128 | 1242782.0274
129 | 2595184.7668 | 1242783.3791 | 2595159.3591 | 1242790.4666
130 | 2595159.2001 | 1242790.511 | 2595159.3591 | 1242790.4666
131 | 2595119.9922 | 1242913.4008 | 2595118.5954 | 1242906.0418 | 2595116.4246 | 1242893.6913
132 | 2595124.8463 | 1242862.871 | 2595141.2064 | 1242859.4513
133 | 2595148.9978 | 1242793.3569 | 2595159.2001 | 1242790.511
134 | 2595156.2755 | 1242856.3015 | 2595141.2064 | 1242859.4513
135 | 2595156.2755 | 1242856.3015 | 2595171.6237 | 1242853.6087
136 | 2595156.2755 | 1242856.3015 | 2595166.9098 | 1242899.6813
137 | 2595171.6237 | 1242853.6087 | 2595177.1158 | 1242852.6451
138 | 2595169.7595 | 1242911.3059 | 2595166.9098 | 1242899.6813
139 | 2595119.9922 | 1242913.4008 | 2595125.5778 | 1242943.8645
140 | 2595119.9922 | 1242913.4008 | 2595103.5908 | 1242916.7393
141 | 2595187.5562 | 1242850.8134 | 2595177.1158 | 1242852.6451
142 | 2595170.7069 | 1242915.1709 | 2595169.7595 | 1242911.3059
143 | 2595103.578 | 1242916.7419 | 2595103.5908 | 1242916.7393
144 | 2595187.5562 | 1242850.8134 | 2595208.5864 | 1242847.1238
145 | 2595170.7069 | 1242915.1709 | 2595175.9962 | 1242940.9131
146 | 2595170.7069 | 1242915.1709 | 2595216.9139 | 1242909.8868
147 | 2595086.645 | 1242920.1885 | 2595103.578 | 1242916.7419
148 | 2595071.2299 | 1242923.6704 | 2595086.645 | 1242920.1885
149 | 2595223.1341 | 1242844.5715 | 2595236.3628 | 1242842.2506
150 | 2595223.1341 | 1242844.5715 | 2595214.5786 | 1242846.0725
151 | 2595208.5864 | 1242847.1238 | 2595214.5786 | 1242846.0725
152 | 2595179.25 | 1242956.7494 | 2595175.9962 | 1242940.9131
153 | 2595182.9014 | 1242974.5202 | 2595179.25 | 1242956.7494
154 | 2595182.9014 | 1242974.5202 | 2595193.5916 | 1242973.6308
155 | 2595000.8928 | 1242897.5639 | 2595000.8845 | 1242881.0633

## bus_geodata
| x | y | coords
0 | 2594951.4644 | 1242574.3129
1 | 2594943.5738 | 1242585.3807
2 | 2594959.7368 | 1242562.7097
3 | 2594939.3219 | 1242591.3446
4 | 2594966.0766 | 1242555.4977
5 | 2594926.2042 | 1242609.6268
6 | 2594969.6943 | 1242551.4705
7 | 2594972.812 | 1242547.9999
8 | 2594988.8947 | 1242534.9803
9 | 2594994.1818 | 1242530.8334
10 | 2595008.2232 | 1242519.8202
11 | 2595012.15 | 1242516.7403
12 | 2595015.6724 | 1242490.101
13 | 2594994.096 | 1242484.572
14 | 2595043.2715 | 1242494.0249
15 | 2594850.3544 | 1242449.6856
16 | 2595044.7585 | 1242500.5388
17 | 2595050.6244 | 1242503.0108
18 | 2595023.5708 | 1242508.2439
19 | 2595080.2787 | 1242522.3447
20 | 2595150.1212 | 1242418.2065
21 | 2595163.1809 | 1242400.662
22 | 2595134.5279 | 1242441.8296
23 | 2595209.273 | 1242349.8881
24 | 2595142.2008 | 1242369.6225
25 | 2595133.2846 | 1242443.7495
26 | 2595259.4514 | 1242303.9466
27 | 2595126.7917 | 1242453.7758
28 | 2595284.2518 | 1242282.8711
29 | 2595120.4524 | 1242465.437
30 | 2595297.725 | 1242271.6439
31 | 2595083.7803 | 1242524.8099
32 | 2595099.8956 | 1242517.0011
33 | 2595096.386 | 1242531.8593
34 | 2595127.2285 | 1242542.4639
35 | 2595090.268 | 1242556.2263
36 | 2595340.2053 | 1242221.9214
37 | 2595347.1284 | 1242230.4767
38 | 2595414.5366 | 1242160.6704
39 | 2595324.6779 | 1242249.1845
40 | 2595152.2835 | 1242550.4877
41 | 2595084.2537 | 1242575.419
42 | 2595055.9142 | 1242577.0204
43 | 2595057.2897 | 1242606.2077
44 | 2595082.338 | 1242787.3791
45 | 2595080.9111 | 1242784.7818
46 | 2595094.6013 | 1242809.7015
47 | 2595073.9593 | 1242772.1278
48 | 2595069.0614 | 1242825.9443
49 | 2595100.9079 | 1242822.5487
50 | 2595059.9217 | 1242743.0667
51 | 2595073.4135 | 1242869.2011
52 | 2595066.2514 | 1242827.7255
53 | 2595106.5838 | 1242840.2085
54 | 2595116.0684 | 1242819.0987
55 | 2595056.0872 | 1242731.0625
56 | 2595090.5414 | 1242743.677
57 | 2595054.24 | 1242834.5511
58 | 2595055.22 | 1242817.9376
59 | 2595111.631 | 1242865.6334
60 | 2595125.3618 | 1242816.9838
61 | 2595140.4421 | 1242813.552
62 | 2595115.2106 | 1242673.884
63 | 2595114.6606 | 1242686.2379
64 | 2595116.9322 | 1242653.3461
65 | 2595114.8249 | 1242694.7147
66 | 2595118.7021 | 1242645.0003
67 | 2595125.711 | 1242611.9762
68 | 2595116.9225 | 1242740.2504
69 | 2595119.2901 | 1242739.6286
70 | 2595126.118 | 1242609.8871
71 | 2595021.2294 | 1242692.9516
72 | 2595052.0231 | 1242697.8784
73 | 2595055.3158 | 1242668.0347
74 | 2595052.3622 | 1242705.6163
75 | 2595038.5538 | 1242665.3327
76 | 2595071.2686 | 1242611.2746
77 | 2595076.6404 | 1242596.4416
78 | 2595140.4689 | 1242593.9913
79 | 2595179.051 | 1242606.5461
80 | 2595129.8126 | 1242590.5236
81 | 2595179.5033 | 1242606.6933
82 | 2595194.5944 | 1242611.604
83 | 2595204.1495 | 1242614.7724
84 | 2595030.1779 | 1242620.4372
85 | 2595045.1661 | 1242805.4605
86 | 2595027.6954 | 1242771.2117
87 | 2595042.2704 | 1242767.8254
88 | 2595012.7498 | 1242773.4282
89 | 2595049.1402 | 1242837.2157
90 | 2595022.2915 | 1242851.2442
91 | 2595000.8762 | 1242864.6487
92 | 2595175.9447 | 1242557.6211
93 | 2595135.1032 | 1242735.4756
94 | 2595137.4525 | 1242734.8586
95 | 2595148.1379 | 1242732.0524
96 | 2595170.8695 | 1242726.0824
97 | 2595183.452 | 1242722.7779
98 | 2595186.9103 | 1242721.8697
99 | 2595208.2797 | 1242715.5197
100 | 2595192.1708 | 1242743.5695
101 | 2595245.2146 | 1242704.5444
102 | 2595194.6955 | 1242755.959
103 | 2595222.2239 | 1242571.1159
104 | 2595231.5686 | 1242576.5815
105 | 2595281.9332 | 1242593.8453
106 | 2595273.669 | 1242612.2488
107 | 2595290.4527 | 1242595.4728
108 | 2595270.8695 | 1242618.4831
109 | 2595309.3479 | 1242608.3193
110 | 2595339.1898 | 1242571.3963
111 | 2595243.7655 | 1242628.9294
112 | 2595217.4076 | 1242619.5102
113 | 2595263.0792 | 1242635.8313
114 | 2595252.6573 | 1242668.9823
115 | 2595248.7705 | 1242681.3458
116 | 2595245.192 | 1242695.372
117 | 2595281.2902 | 1242696.9847
118 | 2595256.8457 | 1242740.6687
119 | 2595232.5877 | 1242691.5706
120 | 2595271.629 | 1242734.736
121 | 2595220.9974 | 1242688.0751
122 | 2595196.3379 | 1242780.154
123 | 2595189.6128 | 1242782.0274
124 | 2595184.7668 | 1242783.3791
125 | 2595192.9942 | 1242794.7325
126 | 2595313.7762 | 1242621.9595
127 | 2595159.3591 | 1242790.4666
128 | 2595116.4246 | 1242893.6913
129 | 2595124.8463 | 1242862.871
130 | 2595159.2001 | 1242790.511
131 | 2595141.2064 | 1242859.4513
132 | 2595156.2755 | 1242856.3015
133 | 2595171.6237 | 1242853.6087
134 | 2595166.9098 | 1242899.6813
135 | 2595119.9922 | 1242913.4008
136 | 2595177.1158 | 1242852.6451
137 | 2595169.7595 | 1242911.3059
138 | 2595125.5778 | 1242943.8645
139 | 2595103.5908 | 1242916.7393
140 | 2595187.5562 | 1242850.8134
141 | 2595170.7069 | 1242915.1709
142 | 2595103.578 | 1242916.7419
143 | 2595086.645 | 1242920.1885
144 | 2595071.2299 | 1242923.6704
145 | 2595223.1341 | 1242844.5715
146 | 2595236.3628 | 1242842.2506
147 | 2595214.5786 | 1242846.0725
148 | 2595208.5864 | 1242847.1238
149 | 2595175.9962 | 1242940.9131
150 | 2595216.9139 | 1242909.8868
151 | 2595179.2501 | 1242956.7494
152 | 2595182.9014 | 1242974.5202
153 | 2595193.5916 | 1242973.6308
154 | 2595000.8845 | 1242881.0633
155 | 2595000.8928 | 1242897.5639
156 | 2595148.9978 | 1242793.3569
157 | 2595116.9225 | 1242740.2504

## line_std_types
| c_nf_per_km | r_ohm_per_km | x_ohm_per_km | max_i_ka | type | q_mm2 | alpha | voltage_rating
NAYY 4x50 SE | 210 | 0.642 | 0.083 | 0.142 | cs | 50 | 0.00403 | LV
NAYY 4x120 SE | 264 | 0.225 | 0.08 | 0.242 | cs | 120 | 0.00403 | LV
NAYY 4x150 SE | 261 | 0.208 | 0.08 | 0.27 | cs | 150 | 0.00403 | LV
NA2XS2Y 1x95 RM/25 12/20 kV | 216 | 0.313 | 0.132 | 0.252 | cs | 95 | 0.00403 | MV
NA2XS2Y 1x185 RM/25 12/20 kV | 273 | 0.161 | 0.117 | 0.362 | cs | 185 | 0.00403 | MV
NA2XS2Y 1x240 RM/25 12/20 kV | 304 | 0.122 | 0.112 | 0.421 | cs | 240 | 0.00403 | MV
NA2XS2Y 1x95 RM/25 6/10 kV | 315 | 0.313 | 0.123 | 0.249 | cs | 95 | 0.00403 | MV
NA2XS2Y 1x185 RM/25 6/10 kV | 406 | 0.161 | 0.11 | 0.358 | cs | 185 | 0.00403 | MV
NA2XS2Y 1x240 RM/25 6/10 kV | 456 | 0.122 | 0.105 | 0.416 | cs | 240 | 0.00403 | MV
NA2XS2Y 1x150 RM/25 12/20 kV | 250 | 0.206 | 0.116 | 0.319 | cs | 150 | 0.00403 | MV
NA2XS2Y 1x120 RM/25 12/20 kV | 230 | 0.253 | 0.119 | 0.283 | cs | 120 | 0.00403 | MV
NA2XS2Y 1x70 RM/25 12/20 kV | 190 | 0.443 | 0.132 | 0.22 | cs | 70 | 0.00403 | MV
NA2XS2Y 1x150 RM/25 6/10 kV | 360 | 0.206 | 0.11 | 0.315 | cs | 150 | 0.00403 | MV
NA2XS2Y 1x120 RM/25 6/10 kV | 340 | 0.253 | 0.113 | 0.28 | cs | 120 | 0.00403 | MV
NA2XS2Y 1x70 RM/25 6/10 kV | 280 | 0.443 | 0.123 | 0.217 | cs | 70 | 0.00403 | MV
N2XS(FL)2Y 1x120 RM/35 64/110 kV | 112 | 0.153 | 0.166 | 0.366 | cs | 120 | 0.00393 | HV
N2XS(FL)2Y 1x185 RM/35 64/110 kV | 125 | 0.099 | 0.156 | 0.457 | cs | 185 | 0.00393 | HV
N2XS(FL)2Y 1x240 RM/35 64/110 kV | 135 | 0.075 | 0.149 | 0.526 | cs | 240 | 0.00393 | HV
N2XS(FL)2Y 1x300 RM/35 64/110 kV | 144 | 0.06 | 0.144 | 0.588 | cs | 300 | 0.00393 | HV
15-AL1/3-ST1A 0.4 | 11 | 1.8769 | 0.35 | 0.105 | ol | 16 | 0.00403 | LV
24-AL1/4-ST1A 0.4 | 11.25 | 1.2012 | 0.335 | 0.14 | ol | 24 | 0.00403 | LV
48-AL1/8-ST1A 0.4 | 12.2 | 0.5939 | 0.3 | 0.21 | ol | 48 | 0.00403 | LV
94-AL1/15-ST1A 0.4 | 13.2 | 0.306 | 0.29 | 0.35 | ol | 94 | 0.00403 | LV
34-AL1/6-ST1A 10.0 | 9.7 | 0.8342 | 0.36 | 0.17 | ol | 34 | 0.00403 | MV
48-AL1/8-ST1A 10.0 | 10.1 | 0.5939 | 0.35 | 0.21 | ol | 48 | 0.00403 | MV
70-AL1/11-ST1A 10.0 | 10.4 | 0.4132 | 0.339 | 0.29 | ol | 70 | 0.00403 | MV
94-AL1/15-ST1A 10.0 | 10.75 | 0.306 | 0.33 | 0.35 | ol | 94 | 0.00403 | MV
122-AL1/20-ST1A 10.0 | 11.1 | 0.2376 | 0.323 | 0.41 | ol | 122 | 0.00403 | MV
149-AL1/24-ST1A 10.0 | 11.25 | 0.194 | 0.315 | 0.47 | ol | 149 | 0.00403 | MV
34-AL1/6-ST1A 20.0 | 9.15 | 0.8342 | 0.382 | 0.17 | ol | 34 | 0.00403 | MV
48-AL1/8-ST1A 20.0 | 9.5 | 0.5939 | 0.372 | 0.21 | ol | 48 | 0.00403 | MV
70-AL1/11-ST1A 20.0 | 9.7 | 0.4132 | 0.36 | 0.29 | ol | 70 | 0.00403 | MV
94-AL1/15-ST1A 20.0 | 10 | 0.306 | 0.35 | 0.35 | ol | 94 | 0.00403 | MV
122-AL1/20-ST1A 20.0 | 10.3 | 0.2376 | 0.344 | 0.41 | ol | 122 | 0.00403 | MV
149-AL1/24-ST1A 20.0 | 10.5 | 0.194 | 0.337 | 0.47 | ol | 149 | 0.00403 | MV
184-AL1/30-ST1A 20.0 | 10.75 | 0.1571 | 0.33 | 0.535 | ol | 184 | 0.00403 | MV
243-AL1/39-ST1A 20.0 | 11 | 0.1188 | 0.32 | 0.645 | ol | 243 | 0.00403 | MV
48-AL1/8-ST1A 110.0 | 8 | 0.5939 | 0.46 | 0.21 | ol | 48 | 0.00403 | HV
70-AL1/11-ST1A 110.0 | 8.4 | 0.4132 | 0.45 | 0.29 | ol | 70 | 0.00403 | HV
94-AL1/15-ST1A 110.0 | 8.65 | 0.306 | 0.44 | 0.35 | ol | 94 | 0.00403 | HV
122-AL1/20-ST1A 110.0 | 8.5 | 0.2376 | 0.43 | 0.41 | ol | 122 | 0.00403 | HV
149-AL1/24-ST1A 110.0 | 8.75 | 0.194 | 0.41 | 0.47 | ol | 149 | 0.00403 | HV
184-AL1/30-ST1A 110.0 | 8.8 | 0.1571 | 0.4 | 0.535 | ol | 184 | 0.00403 | HV
243-AL1/39-ST1A 110.0 | 9 | 0.1188 | 0.39 | 0.645 | ol | 243 | 0.00403 | HV
305-AL1/39-ST1A 110.0 | 9.2 | 0.0949 | 0.38 | 0.74 | ol | 305 | 0.00403 | HV
490-AL1/64-ST1A 110.0 | 9.75 | 0.059 | 0.37 | 0.96 | ol | 490 | 0.00403 | HV
679-AL1/86-ST1A 110.0 | 9.95 | 0.042 | 0.36 | 1.15 | ol | 679 | 0.00403 | HV
490-AL1/64-ST1A 220.0 | 10 | 0.059 | 0.285 | 0.96 | ol | 490 | 0.00403 | HV
679-AL1/86-ST1A 220.0 | 11.7 | 0.042 | 0.275 | 1.15 | ol | 679 | 0.00403 | HV
490-AL1/64-ST1A 380.0 | 11 | 0.059 | 0.253 | 0.96 | ol | 490 | 0.00403 | HV
679-AL1/86-ST1A 380.0 | 14.6 | 0.042 | 0.25 | 1.15 | ol | 679 | 0.00403 | HV

## trafo_std_types
| i0_percent | pfe_kw | vkr_percent | sn_mva | vn_lv_kv | vn_hv_kv | vk_percent | shift_degree | vector_group | tap_side | tap_neutral | tap_min | tap_max | tap_step_degree | tap_step_percent | tap_phase_shifter
160 MVA 380/110 kV | 0.06 | 60 | 0.25 | 160 | 110 | 380 | 12.2 | 0 | Yy0 | hv | 0 | -9 | 9 | 0 | 1.5 | FALSE
100 MVA 220/110 kV | 0.06 | 55 | 0.26 | 100 | 110 | 220 | 12 | 0 | Yy0 | hv | 0 | -9 | 9 | 0 | 1.5 | FALSE
63 MVA 110/20 kV | 0.04 | 22 | 0.32 | 63 | 20 | 110 | 18 | 150 | YNd5 | hv | 0 | -9 | 9 | 0 | 1.5 | FALSE
40 MVA 110/20 kV | 0.05 | 18 | 0.34 | 40 | 20 | 110 | 16.2 | 150 | YNd5 | hv | 0 | -9 | 9 | 0 | 1.5 | FALSE
25 MVA 110/20 kV | 0.07 | 14 | 0.41 | 25 | 20 | 110 | 12 | 150 | YNd5 | hv | 0 | -9 | 9 | 0 | 1.5 | FALSE
63 MVA 110/10 kV | 0.04 | 22 | 0.32 | 63 | 10 | 110 | 18 | 150 | YNd5 | hv | 0 | -9 | 9 | 0 | 1.5 | FALSE
40 MVA 110/10 kV | 0.05 | 18 | 0.34 | 40 | 10 | 110 | 16.2 | 150 | YNd5 | hv | 0 | -9 | 9 | 0 | 1.5 | FALSE
25 MVA 110/10 kV | 0.07 | 14 | 0.41 | 25 | 10 | 110 | 12 | 150 | YNd5 | hv | 0 | -9 | 9 | 0 | 1.5 | FALSE
0.25 MVA 20/0.4 kV | 0.32 | 0.8 | 1.44 | 0.25 | 0.4 | 20 | 6 | 150 | Yzn5 | hv | 0 | -2 | 2 | 0 | 2.5 | FALSE
0.4 MVA 20/0.4 kV | 0.3375 | 1.35 | 1.425 | 0.4 | 0.4 | 20 | 6 | 150 | Dyn5 | hv | 0 | -2 | 2 | 0 | 2.5 | FALSE
0.63 MVA 20/0.4 kV | 0.2619 | 1.65 | 1.206 | 0.63 | 0.4 | 20 | 6 | 150 | Dyn5 | hv | 0 | -2 | 2 | 0 | 2.5 | FALSE
0.25 MVA 10/0.4 kV | 0.24 | 0.6 | 1.2 | 0.25 | 0.4 | 10 | 4 | 150 | Dyn5 | hv | 0 | -2 | 2 | 0 | 2.5 | FALSE
0.4 MVA 10/0.4 kV | 0.2375 | 0.95 | 1.325 | 0.4 | 0.4 | 10 | 4 | 150 | Dyn5 | hv | 0 | -2 | 2 | 0 | 2.5 | FALSE
0.63 MVA 10/0.4 kV | 0.1873 | 1.18 | 1.0794 | 0.63 | 0.4 | 10 | 4 | 150 | Dyn5 | hv | 0 | -2 | 2 | 0 | 2.5 | FALSE

## trafo3w_std_types
| sn_hv_mva | sn_mv_mva | sn_lv_mva | vn_hv_kv | vn_mv_kv | vn_lv_kv | vk_hv_percent | vk_mv_percent | vk_lv_percent | vkr_hv_percent | vkr_mv_percent | vkr_lv_percent | pfe_kw | i0_percent | shift_mv_degree | shift_lv_degree | vector_group | tap_side | tap_neutral | tap_min | tap_max | tap_step_percent
63/25/38 MVA 110/20/10 kV | 63 | 25 | 38 | 110 | 20 | 10 | 10.4 | 10.4 | 10.4 | 0.28 | 0.32 | 0.35 | 35 | 0.89 | 0 | 0 | YN0yn0yn0 | hv | 0 | -10 | 10 | 1.2
63/25/38 MVA 110/10/10 kV | 63 | 25 | 38 | 110 | 10 | 10 | 10.4 | 10.4 | 10.4 | 0.28 | 0.32 | 0.35 | 35 | 0.89 | 0 | 0 | YN0yn0yn0 | hv | 0 | -10 | 10 | 1.2

## fuse_std_types
| fuse_type | i_rated_a | t_avg | t_min | t_total | x_avg | x_min | x_total
HV 100A | HV 100A | 100 | 0 | [10.0, 3.64, 0.854, 0.281, 0.1, 0.0531, 0.022, 0.01] | [10.0, 4.267, 1.21, 0.403, 0.1, 0.058, 0.022, 0.01] | 0 | [300.0, 350.0, 450.0, 550.0, 700.0, 850.0, 1200.0, 1752.0] | [600.0, 700.0, 900.0, 1150.0, 1665.0, 2000.0, 3000.0, 4313.0]
HV 10A | HV 10A | 10 | 0 | [10.0, 1675.0, 0.344, 0.156, 0.1, 0.0417, 0.0171, 0.01] | [10.0, 1.3, 0.3, 0.155, 0.1, 0.0555, 0.023, 0.01] | 0 | [30.0, 32.0, 35.0, 37.0, 39.0, 50.0, 70.0, 88.0] | [60.0, 70.0, 80.0, 87.0, 94.0, 110.0, 150.0, 216.0]
HV 125A | HV 125A | 125 | 0 | [10.0, 1.82, 0.344, 0.1, 0.0467, 0.0269, 0.01] | [10.0, 2.478, 0.426, 0.1, 0.0427, 0.0211, 0.01] | 0 | [375.0, 500.0, 700.0, 925.0, 1200.0, 1500.0, 2341.0] | [750.0, 1000.0, 1500.0, 2200.0, 3000.0, 4000.0, 5765.0]
HV 160A | HV 160A | 160 | 0 | [10.0, 4.15, 1.03, 0.198, 0.1, 0.051, 0.0172, 0.01] | [10.0, 2.3, 0.734, 0.274, 0.1, 0.046, 0.0177, 0.01] | 0 | [480.0, 550.0, 700.0, 1000.0, 1260.0, 1600.0, 2500.0, 3227.0] | [960.0, 1300.0, 1700.0, 2200.0, 2996.0, 4000.0, 6000.0, 7946.0]
HV 16A | HV 16A | 16 | 0 | [10.0, 0.352, 0.164, 0.1, 0.0649, 0.0342, 0.01] | [10.0, 2.34, 0.722, 0.181, 0.1, 0.055, 0.0296, 0.01] | 0 | [48.0, 60.0, 65.0, 71.0, 80.0, 100.0, 162.0] | [96.0, 110.0, 125.0, 150.0, 168.0, 200.0, 250.0, 398.0]
HV 200A | HV 200A | 200 | 0 | [10.0, 4.267, 1.21, 0.403, 0.1, 0.058, 0.022, 0.01] | [10.0, 3.73, 1.654, 0.328, 0.1, 0.0531, 0.019, 0.01] | 0 | [600.0, 700.0, 900.0, 1150.0, 1665.0, 2000.0, 3000.0, 4313.0] | [1200.0, 1500.0, 1800.0, 2700.0, 3960.0, 5000.0, 7500.0, 10620.0]
HV 20A | HV 20A | 20 | 0 | [10.0, 1.3, 0.3, 0.155, 0.1, 0.0555, 0.023, 0.01] | [10.0, 1.3, 0.161, 0.1, 0.0611, 0.0399, 0.0141, 0.01] | 0 | [60.0, 70.0, 80.0, 87.0, 94.0, 110.0, 150.0, 216.0] | [120.0, 150.0, 200.0, 223.0, 260.0, 300.0, 450.0, 532.0]
HV 25A | HV 25A | 25 | 0 | [10.0, 2.512, 0.833, 0.299, 0.1, 0.0372, 0.0223, 0.01] | [10.0, 3.125, 0.597, 0.198, 0.1, 0.0378, 0.022, 0.01] | 0 | [75.0, 82.0, 90.0, 100.0, 124.0, 170.0, 200.0, 289.0] | [150.0, 170.0, 210.0, 250.0, 294.0, 400.0, 500.0, 711.0]
HV 31.5A | HV 31.5A | 31.5 | 0 | [10.0, 2.34, 0.722, 0.181, 0.1, 0.055, 0.0296, 0.01] | [10.0, 2.84, 0.368, 0.164, 0.1, 0.0621, 0.0378, 0.0195, 0.01] | 0 | [95.0, 110.0, 125.0, 150.0, 165.0, 200.0, 250.0, 390.0] | [189.0, 220.0, 300.0, 350.0, 393.0, 450.0, 530.0, 700.0, 960.0]
HV 40A | HV 40A | 40 | 0 | [10.0, 1.3, 0.161, 0.1, 0.0611, 0.0399, 0.0141, 0.01] | [10.0, 2.05, 0.369, 0.198, 0.1, 0.051, 0.0298, 0.01] | 0 | [120.0, 150.0, 200.0, 223.0, 260.0, 300.0, 450.0, 532.0] | [240.0, 300.0, 400.0, 450.0, 530.0, 650.0, 800.0, 1311.0]
HV 50A | HV 50A | 50 | 0 | [10.0, 3.215, 0.597, 0.198, 0.1, 0.0378, 0.022, 0.01] | [10.0, 3.64, 0.854, 0.281, 0.1, 0.0531, 0.022, 0.01] | 0 | [150.0, 170.0, 210.0, 250.0, 294.0, 400.0, 500.0, 711.0] | [300.0, 350.0, 450.0, 550.0, 700.0, 850.0, 1200.0, 1752.0]
HV 6.3A | HV 6.3A | 6.3 | 0 | [10.0, 1.39, 0.344, 0.168, 0.1, 0.056, 0.0263, 0.01] | [10.0, 1.711, 0.516, 0.198, 0.1, 0.0634, 0.0303, 0.01] | 0 | [19.0, 19.5, 20.4, 20.8, 22.0, 25.0, 32.0, 48.0] | [38.0, 40.0, 43.0, 48.0, 53.0, 60.0, 75.0, 118.0]
HV 63A | HV 63A | 63 | 0 | [10.0, 2.84, 0.368, 0.164, 0.1, 0.0621, 0.0378, 0.0195, 0.01] | [10.0, 1.82, 0.344, 0.1, 0.0467, 0.0269, 0.01] | 0 | [189.0, 220.0, 300.0, 350.0, 393.0, 450.0, 530.0, 700.0, 961.0] | [378.0, 500.0, 700.0, 934.0, 1200.0, 1500.0, 2366.0]
HV 80A | HV 80A | 80 | 0 | [10.0, 2.05, 0.369, 0.198, 0.1, 0.051, 0.0298, 0.01] | [10.0, 4.15, 1.03, 0.198, 0.1, 0.051, 0.0172, 0.01] | 0 | [240.0, 300.0, 400.0, 450.0, 530.0, 650.0, 800.0, 1311.0] | [480.0, 550.0, 700.0, 1000.0, 1260.0, 1600.0, 2500.0, 3227.0]
Siemens NH-1-100 | Siemens NH-1-100 | 100 | [5400.0, 2000.0, 400.0, 20.0, 1.0, 0.2, 0.012, 0.004] | 0 | 0 | [150.0, 190.0, 250.0, 430.0, 900.0, 1250.0, 2700.0, 3600.0] | 0 | 0
Siemens NH-1-125 | Siemens NH-1-125 | 125 | [4800.0, 120.0, 7.0, 0.1, 0.004] | 0 | 0 | [180.0, 400.0, 740.0, 2000.0, 4250.0] | 0 | 0
Siemens NH-1-16 | Siemens NH-1-16 | 16 | [4000.0, 400.0, 2.0, 0.1, 0.04, 0.01] | 0 | 0 | [26.0, 35.0, 75.0, 150.0, 200.0, 300.0] | 0 | 0
Siemens NH-1-160 | Siemens NH-1-160 | 160 | [4800.0, 120.0, 7.0, 0.1, 0.004] | 0 | 0 | [210.0, 500.0, 900.0, 2300.0, 5000.0] | 0 | 0
Siemens NH-1-25 | Siemens NH-1-25 | 25 | [4000.0, 1000.0, 10.0, 0.2, 0.02, 0.01] | 0 | 0 | [40.0, 50.0, 100.0, 210.0, 400.0, 500.0] | 0 | 0
Siemens NH-1-50 | Siemens NH-1-50 | 50 | [4000.0, 40.0, 4.0, 1.0, 0.02, 0.01] | 0 | 0 | [86.0, 200.0, 300.0, 400.0, 1000.0, 1280.0] | 0 | 0
Siemens NH-1-63 | Siemens NH-1-63 | 63 | [4000.0, 100.0, 10.0, 2.0, 0.04, 0.01] | 0 | 0 | [100.0, 200.0, 300.0, 400.0, 1000.0, 1500.0] | 0 | 0
Siemens NH-1-80 | Siemens NH-1-80 | 80 | [4800.0, 120.0, 7.0, 0.1, 0.01] | 0 | 0 | [150.58, 250.0, 450.0, 1150.0, 2470.0] | 0 | 0
Siemens NH-2-1000 | Siemens NH-2-1000 | 1000 | [4800.0, 120.0, 7.0, 0.1, 0.004] | 0 | 0 | [1900.0, 3500.0, 8400.0, 24000.0, 52000.0] | 0 | 0
Siemens NH-2-200 | Siemens NH-2-200 | 200 | [4800.0, 120.0, 7.0, 0.1, 0.004] | 0 | 0 | [280.0, 650.0, 1200.0, 3000.0, 7000.0] | 0 | 0
Siemens NH-2-224 | Siemens NH-2-224 | 224 | [4800.0, 120.0, 7.0, 0.2, 0.04, 0.004] | 0 | 0 | [400.0, 750.0, 1453.0, 3025.0, 4315.0, 7600.0] | 0 | 0
Siemens NH-2-250 | Siemens NH-2-250 | 250 | [4800.0, 120.0, 7.0, 0.1, 0.004] | 0 | 0 | [450.0, 800.0, 1650.0, 4000.0, 8500.0] | 0 | 0
Siemens NH-2-315 | Siemens NH-2-315 | 315 | [4800.0, 120.0, 7.0, 0.1, 0.004] | 0 | 0 | [550.0, 920.0, 1900.0, 5000.0, 11000.0] | 0 | 0
Siemens NH-2-355 | Siemens NH-2-355 | 355 | [4800.0, 120.0, 6.0, 0.1, 0.004] | 0 | 0 | [650.0, 1116.27, 2350.0, 5840.0, 12790.0] | 0 | 0
Siemens NH-2-400 | Siemens NH-2-400 | 400 | [4800.0, 120.0, 7.0, 0.1, 0.004] | 0 | 0 | [720.0, 1350.0, 2800.0, 6500.0, 15000.0] | 0 | 0
Siemens NH-2-425 | Siemens NH-2-425 | 425 | [4800.0, 120.0, 7.0, 0.1, 0.004] | 0 | 0 | [850.0, 1500.0, 3050.0, 7500.0, 16500.0] | 0 | 0
Siemens NH-2-630 | Siemens NH-2-630 | 630 | [4800.0, 120.0, 7.0, 0.1, 0.004] | 0 | 0 | [1200.0, 2000.0, 4800.0, 12000.0, 26000.0] | 0 | 0

## dtypes
| element | column | dtype
0 | bus | name | object
1 | bus | vn_kv | float64
2 | bus | type | object
3 | bus | zone | object
4 | bus | in_service | bool
5 | load | name | object
6 | load | bus | uint32
7 | load | p_mw | float64
8 | load | q_mvar | float64
9 | load | const_z_percent | float64
10 | load | const_i_percent | float64
11 | load | sn_mva | float64
12 | load | scaling | float64
13 | load | in_service | bool
14 | load | type | object
15 | ext_grid | name | object
16 | ext_grid | bus | uint32
17 | ext_grid | vm_pu | float64
18 | ext_grid | va_degree | float64
19 | ext_grid | slack_weight | float64
20 | ext_grid | in_service | bool
21 | line | name | object
22 | line | std_type | object
23 | line | from_bus | uint32
24 | line | to_bus | uint32
25 | line | length_km | float64
26 | line | r_ohm_per_km | float64
27 | line | x_ohm_per_km | float64
28 | line | c_nf_per_km | float64
29 | line | g_us_per_km | float64
30 | line | max_i_ka | float64
31 | line | df | float64
32 | line | parallel | uint32
33 | line | type | object
34 | line | in_service | bool
35 | trafo | name | object
36 | trafo | std_type | object
37 | trafo | hv_bus | uint32
38 | trafo | lv_bus | uint32
39 | trafo | sn_mva | float64
40 | trafo | vn_hv_kv | float64
41 | trafo | vn_lv_kv | float64
42 | trafo | vk_percent | float64
43 | trafo | vkr_percent | float64
44 | trafo | pfe_kw | float64
45 | trafo | i0_percent | float64
46 | trafo | shift_degree | float64
47 | trafo | tap_side | object
48 | trafo | tap_neutral | int32
49 | trafo | tap_min | int32
50 | trafo | tap_max | int32
51 | trafo | tap_step_percent | float64
52 | trafo | tap_step_degree | float64
53 | trafo | tap_pos | int32
54 | trafo | tap_phase_shifter | bool
55 | trafo | parallel | uint32
56 | trafo | df | float64
57 | trafo | in_service | bool
58 | line_geodata | coords | object
59 | bus_geodata | x | float64
60 | bus_geodata | y | float64
61 | bus_geodata | coords | object

## parameters
| version | format_version | converged | OPF_converged | name | f_hz | sn_mva
0 | 2.14.6 | 2.14.0 | FALSE | FALSE |  | 50 | 1