## bus
| name | vn_kv | type | zone | in_service
0 | bus_LV_6708-9_0_4_node_0 | 0.4 | n |  | TRUE
1 | bus_LV_6708-9_0_4_node_1 | 0.4 | n |  | TRUE
2 | bus_LV_6708-9_0_4_node_2 | 0.4 | n |  | TRUE
3 | bus_LV_6708-9_0_4_node_3 | 0.4 | n |  | TRUE
4 | bus_LV_6708-9_0_4_node_4 | 0.4 | n |  | TRUE
5 | bus_LV_6708-9_0_4_node_5 | 0.4 | n |  | TRUE
6 | bus_LV_6708-9_0_4_node_20 | 0.4 | n |  | TRUE
7 | bus_LV_6708-9_0_4_node_117 | 0.4 | n |  | TRUE
8 | bus_LV_6708-9_0_4_node_21 | 0.4 | n |  | TRUE
9 | bus_LV_6708-9_0_4_node_115 | 0.4 | n |  | TRUE
10 | bus_LV_6708-9_0_4_node_6 | 0.4 | n |  | TRUE
11 | bus_LV_6708-9_0_4_node_7 | 0.4 | n |  | TRUE
12 | bus_LV_6708-9_0_4_node_8 | 0.4 | n |  | TRUE
13 | bus_LV_6708-9_0_4_node_9 | 0.4 | n |  | TRUE
14 | bus_LV_6708-9_0_4_node_10 | 0.4 | n |  | TRUE
15 | bus_LV_6708-9_0_4_node_24 | 0.4 | n |  | TRUE
16 | bus_LV_6708-9_0_4_node_23 | 0.4 | n |  | TRUE
17 | bus_LV_6708-9_0_4_node_11 | 0.4 | n |  | TRUE
18 | bus_LV_6708-9_0_4_node_12 | 0.4 | n |  | TRUE
19 | bus_LV_6708-9_0_4_node_13 | 0.4 | n |  | TRUE
20 | bus_LV_6708-9_0_4_node_14 | 0.4 | n |  | TRUE
21 | bus_LV_6708-9_0_4_node_16 | 0.4 | n |  | TRUE
22 | bus_LV_6708-9_0_4_node_17 | 0.4 | n |  | TRUE
23 | bus_LV_6708-9_0_4_node_61 | 0.4 | n |  | TRUE
24 | bus_LV_6708-9_0_4_node_15 | 0.4 | n |  | TRUE
25 | bus_LV_6708-9_0_4_node_97 | 0.4 | n |  | TRUE
26 | bus_LV_6708-9_0_4_node_18 | 0.4 | n |  | TRUE
27 | bus_LV_6708-9_0_4_node_38 | 0.4 | n |  | TRUE
28 | bus_LV_6708-9_0_4_node_22 | 0.4 | n |  | TRUE
29 | bus_LV_6708-9_0_4_node_19 | 0.4 | n |  | TRUE
30 | bus_LV_6708-9_0_4_node_87 | 0.4 | n |  | TRUE
31 | bus_LV_6708-9_0_4_node_94 | 0.4 | n |  | TRUE
32 | bus_LV_6708-9_0_4_node_84 | 0.4 | n |  | TRUE
33 | bus_LV_6708-9_0_4_node_96 | 0.4 | n |  | TRUE
34 | bus_LV_6708-9_0_4_node_92 | 0.4 | n |  | TRUE
35 | bus_LV_6708-9_0_4_node_25 | 0.4 | n |  | TRUE
36 | bus_LV_6708-9_0_4_node_26 | 0.4 | n |  | TRUE
37 | bus_LV_6708-9_0_4_node_27 | 0.4 | n |  | TRUE
38 | bus_LV_6708-9_0_4_node_29 | 0.4 | n |  | TRUE
39 | bus_LV_6708-9_0_4_node_30 | 0.4 | n |  | TRUE
40 | bus_LV_6708-9_0_4_node_28 | 0.4 | n |  | TRUE
41 | bus_LV_6708-9_0_4_node_66 | 0.4 | n |  | TRUE
42 | bus_LV_6708-9_0_4_node_47 | 0.4 | n |  | TRUE
43 | bus_LV_6708-9_0_4_node_51 | 0.4 | n |  | TRUE
44 | bus_LV_6708-9_0_4_node_78 | 0.4 | n |  | TRUE
45 | bus_LV_6708-9_0_4_node_64 | 0.4 | n |  | TRUE
46 | bus_LV_6708-9_0_4_node_81 | 0.4 | n |  | TRUE
47 | bus_LV_6708-9_0_4_node_46 | 0.4 | n |  | TRUE
48 | bus_LV_6708-9_0_4_node_49 | 0.4 | n |  | TRUE
49 | bus_LV_6708-9_0_4_node_79 | 0.4 | n |  | TRUE
50 | bus_LV_6708-9_0_4_node_73 | 0.4 | n |  | TRUE
51 | bus_LV_6708-9_0_4_node_31 | 0.4 | n |  | TRUE
52 | bus_LV_6708-9_0_4_node_32 | 0.4 | n |  | TRUE
53 | bus_LV_6708-9_0_4_node_33 | 0.4 | n |  | TRUE
54 | bus_LV_6708-9_0_4_node_34 | 0.4 | n |  | TRUE
55 | bus_LV_6708-9_0_4_node_36 | 0.4 | n |  | TRUE
56 | bus_LV_6708-9_0_4_node_39 | 0.4 | n |  | TRUE
57 | bus_LV_6708-9_0_4_node_35 | 0.4 | n |  | TRUE
58 | bus_LV_6708-9_0_4_node_37 | 0.4 | n |  | TRUE
59 | bus_LV_6708-9_0_4_node_57 | 0.4 | n |  | TRUE
60 | bus_LV_6708-9_0_4_node_40 | 0.4 | n |  | TRUE
61 | bus_LV_6708-9_0_4_node_55 | 0.4 | n |  | TRUE
62 | bus_LV_6708-9_0_4_node_90 | 0.4 | n |  | TRUE
63 | bus_LV_6708-9_0_4_node_91 | 0.4 | n |  | TRUE
64 | bus_LV_6708-9_0_4_node_41 | 0.4 | n |  | TRUE
65 | bus_LV_6708-9_0_4_node_42 | 0.4 | n |  | TRUE
66 | bus_LV_6708-9_0_4_node_43 | 0.4 | n |  | TRUE
67 | bus_LV_6708-9_0_4_node_44 | 0.4 | n |  | TRUE
68 | bus_LV_6708-9_0_4_node_45 | 0.4 | n |  | TRUE
69 | bus_LV_6708-9_0_4_node_56 | 0.4 | n |  | TRUE
70 | bus_LV_6708-9_0_4_node_54 | 0.4 | n |  | TRUE
71 | bus_LV_6708-9_0_4_node_80 | 0.4 | n |  | TRUE
72 | bus_LV_6708-9_0_4_node_48 | 0.4 | n |  | TRUE
73 | bus_LV_6708-9_0_4_node_50 | 0.4 | n |  | TRUE
74 | bus_LV_6708-9_0_4_node_52 | 0.4 | n |  | TRUE
75 | bus_LV_6708-9_0_4_node_59 | 0.4 | n |  | TRUE
76 | bus_LV_6708-9_0_4_node_60 | 0.4 | n |  | TRUE
77 | bus_LV_6708-9_0_4_node_58 | 0.4 | n |  | TRUE
78 | bus_LV_6708-9_0_4_node_149 | 0.4 | n |  | TRUE
79 | bus_LV_6708-9_0_4_node_143 | 0.4 | n |  | TRUE
80 | bus_LV_6708-9_0_4_node_53 | 0.4 | n |  | TRUE
81 | bus_LV_6708-9_0_4_node_150 | 0.4 | n |  | TRUE
82 | bus_LV_6708-9_0_4_node_151 | 0.4 | n |  | TRUE
83 | bus_LV_6708-9_0_4_node_140 | 0.4 | n |  | TRUE
84 | bus_LV_6708-9_0_4_node_62 | 0.4 | n |  | TRUE
85 | bus_LV_6708-9_0_4_node_63 | 0.4 | n |  | TRUE
86 | bus_LV_6708-9_0_4_node_65 | 0.4 | n |  | TRUE
87 | bus_LV_6708-9_0_4_node_69 | 0.4 | n |  | TRUE
88 | bus_LV_6708-9_0_4_node_67 | 0.4 | n |  | TRUE
89 | bus_LV_6708-9_0_4_node_68 | 0.4 | n |  | TRUE
90 | bus_LV_6708-9_0_4_node_70 | 0.4 | n |  | TRUE
91 | bus_LV_6708-9_0_4_node_71 | 0.4 | n |  | TRUE
92 | bus_LV_6708-9_0_4_node_72 | 0.4 | n |  | TRUE
93 | bus_LV_6708-9_0_4_node_74 | 0.4 | n |  | TRUE
94 | bus_LV_6708-9_0_4_node_75 | 0.4 | n |  | TRUE
95 | bus_LV_6708-9_0_4_node_76 | 0.4 | n |  | TRUE
96 | bus_LV_6708-9_0_4_node_77 | 0.4 | n |  | TRUE
97 | bus_LV_6708-9_0_4_node_152 | 0.4 | n |  | TRUE
98 | bus_LV_6708-9_0_4_node_153 | 0.4 | n |  | TRUE
99 | bus_LV_6708-9_0_4_node_82 | 0.4 | n |  | TRUE
100 | bus_LV_6708-9_0_4_node_83 | 0.4 | n |  | TRUE
101 | bus_LV_6708-9_0_4_node_85 | 0.4 | n |  | TRUE
102 | bus_LV_6708-9_0_4_node_86 | 0.4 | n |  | TRUE
103 | bus_LV_6708-9_0_4_node_98 | 0.4 | n |  | TRUE
104 | bus_LV_6708-9_0_4_node_88 | 0.4 | n |  | TRUE
105 | bus_LV_6708-9_0_4_node_99 | 0.4 | n |  | TRUE
106 | bus_LV_6708-9_0_4_node_100 | 0.4 | n |  | TRUE
107 | bus_LV_6708-9_0_4_node_89 | 0.4 | n |  | TRUE
108 | bus_LV_6708-9_0_4_node_93 | 0.4 | n |  | TRUE
109 | bus_LV_6708-9_0_4_node_95 | 0.4 | n |  | TRUE
110 | bus_LV_6708-9_0_4_node_118 | 0.4 | n |  | TRUE
111 | bus_LV_6708-9_0_4_node_101 | 0.4 | n |  | TRUE
112 | bus_LV_6708-9_0_4_node_119 | 0.4 | n |  | TRUE
113 | bus_LV_6708-9_0_4_node_102 | 0.4 | n |  | TRUE
114 | bus_LV_6708-9_0_4_node_148 | 0.4 | n |  | TRUE
115 | bus_LV_6708-9_0_4_node_146 | 0.4 | n |  | TRUE
116 | bus_LV_6708-9_0_4_node_142 | 0.4 | n |  | TRUE
117 | bus_LV_6708-9_0_4_node_144 | 0.4 | n |  | TRUE
118 | bus_LV_6708-9_0_4_node_113 | 0.4 | n |  | TRUE
119 | bus_LV_6708-9_0_4_node_156 | 0.4 | n |  | TRUE
120 | bus_LV_6708-9_0_4_node_103 | 0.4 | n |  | TRUE
121 | bus_LV_6708-9_0_4_node_104 | 0.4 | n |  | TRUE
122 | bus_LV_6708-9_0_4_node_105 | 0.4 | n |  | TRUE
123 | bus_LV_6708-9_0_4_node_106 | 0.4 | n |  | TRUE
124 | bus_LV_6708-9_0_4_node_107 | 0.4 | n |  | TRUE
125 | bus_LV_6708-9_0_4_node_112 | 0.4 | n |  | TRUE
126 | bus_LV_6708-9_0_4_node_123 | 0.4 | n |  | TRUE
127 | bus_LV_6708-9_0_4_node_110 | 0.4 | n |  | TRUE
128 | bus_LV_6708-9_0_4_node_122 | 0.4 | n |  | TRUE
129 | bus_LV_6708-9_0_4_node_108 | 0.4 | n |  | TRUE
130 | bus_LV_6708-9_0_4_node_109 | 0.4 | n |  | TRUE
131 | bus_LV_6708-9_0_4_node_111 | 0.4 | n |  | TRUE
132 | bus_LV_6708-9_0_4_node_124 | 0.4 | n |  | TRUE
133 | bus_LV_6708-9_0_4_node_125 | 0.4 | n |  | TRUE
134 | bus_LV_6708-9_0_4_node_157 | 0.4 | n |  | TRUE
135 | bus_LV_6708-9_0_4_node_114 | 0.4 | n |  | TRUE
136 | bus_LV_6708-9_0_4_node_116 | 0.4 | n |  | TRUE
137 | bus_LV_6708-9_0_4_node_129 | 0.4 | n |  | TRUE
138 | bus_LV_6708-9_0_4_node_121 | 0.4 | n |  | TRUE
139 | bus_LV_6708-9_0_4_node_120 | 0.4 | n |  | TRUE
140 | bus_LV_6708-9_0_4_node_126 | 0.4 | n |  | TRUE
141 | bus_LV_6708-9_0_4_node_127 | 0.4 | n |  | TRUE
142 | bus_LV_6708-9_0_4_node_128 | 0.4 | n |  | TRUE
143 | bus_LV_6708-9_0_4_node_131 | 0.4 | n |  | TRUE
144 | bus_LV_6708-9_0_4_node_135 | 0.4 | n |  | TRUE
145 | bus_LV_6708-9_0_4_node_132 | 0.4 | n |  | TRUE
146 | bus_LV_6708-9_0_4_node_134 | 0.4 | n |  | TRUE
147 | bus_LV_6708-9_0_4_node_133 | 0.4 | n |  | TRUE
148 | bus_LV_6708-9_0_4_node_137 | 0.4 | n |  | TRUE
149 | bus_LV_6708-9_0_4_node_138 | 0.4 | n |  | TRUE
150 | bus_LV_6708-9_0_4_node_139 | 0.4 | n |  | TRUE
151 | bus_LV_6708-9_0_4_node_141 | 0.4 | n |  | TRUE
152 | bus_LV_6708-9_0_4_node_145 | 0.4 | n |  | TRUE
153 | bus_LV_6708-9_0_4_node_147 | 0.4 | n |  | TRUE
154 | bus_LV_6708-9_0_4_node_155 | 0.4 | n |  | TRUE
155 | bus_LV_6708-9_0_4_node_154 | 0.4 | n |  | TRUE
156 | bus_LV_6708-9_0_4_node_158 | 0.4 | n |  | TRUE
157 | bus_MV_293_1_node_46 | 20 | n |  | TRUE

## load
| name | bus | p_mw | q_mvar | const_z_percent | const_i_percent | sn_mva | scaling | in_service | type
0 | LV_6708-9_0_4_load_0 | 0 | 0.0031265 | 0.00078358 | 0 | 0 |  | 1 | TRUE | wye
1 | LV_6708-9_0_4_load_1 | 1 | 0.001036 | 0.00025964 | 0 | 0 |  | 1 | TRUE | wye
2 | LV_6708-9_0_4_load_2 | 2 | 0.0045485 | 0.00114 | 0 | 0 |  | 1 | TRUE | wye
3 | LV_6708-9_0_4_load_3 | 3 | 0.0020573 | 0.00051561 | 0 | 0 |  | 1 | TRUE | wye
4 | LV_6708-9_0_4_load_4 | 4 | 0.0024713 | 0.00061935 | 0 | 0 |  | 1 | TRUE | wye
5 | LV_6708-9_0_4_load_5 | 5 | 0.0029143 | 0.0007304 | 0 | 0 |  | 1 | TRUE | wye
6 | LV_6708-9_0_4_load_20 | 6 | 0.0023885 | 0.00059861 | 0 | 0 |  | 1 | TRUE | wye
7 | LV_6708-9_0_4_load_115 | 9 | 0.0018065 | 0.00045276 | 0 | 0 |  | 1 | TRUE | wye
8 | LV_6708-9_0_4_load_6 | 10 | 0.0012143 | 0.00030433 | 0 | 0 |  | 1 | TRUE | wye
9 | LV_6708-9_0_4_load_7 | 11 | 0.0016221 | 0.00040654 | 0 | 0 |  | 1 | TRUE | wye
10 | LV_6708-9_0_4_load_9 | 13 | 0.0032895 | 0.00082441 | 0 | 0 |  | 1 | TRUE | wye
11 | LV_6708-9_0_4_load_10 | 14 | 0.0080674 | 0.0020219 | 0 | 0 |  | 1 | TRUE | wye
12 | LV_6708-9_0_4_load_24 | 15 | 0.0045259 | 0.0011343 | 0 | 0 |  | 1 | TRUE | wye
13 | LV_6708-9_0_4_load_23 | 16 | 0.0035884 | 0.00089933 | 0 | 0 |  | 1 | TRUE | wye
14 | LV_6708-9_0_4_load_11 | 17 | 0.0026399 | 0.00066163 | 0 | 0 |  | 1 | TRUE | wye
15 | LV_6708-9_0_4_load_14 | 20 | 0.00090683 | 0.00022727 | 0 | 0 |  | 1 | TRUE | wye
16 | LV_6708-9_0_4_load_16 | 21 | 0.0042395 | 0.0010625 | 0 | 0 |  | 1 | TRUE | wye
17 | LV_6708-9_0_4_load_17 | 22 | 0.0030638 | 0.00076786 | 0 | 0 |  | 1 | TRUE | wye
18 | LV_6708-9_0_4_load_97 | 25 | 0.0039768 | 0.00099668 | 0 | 0 |  | 1 | TRUE | wye
19 | LV_6708-9_0_4_load_38 | 27 | 0.0023622 | 0.00059203 | 0 | 0 |  | 1 | TRUE | wye
20 | LV_6708-9_0_4_load_19 | 29 | 0.00368 | 0.0009223 | 0 | 0 |  | 1 | TRUE | wye
21 | LV_6708-9_0_4_load_87 | 30 | 0.0085835 | 0.0021512 | 0 | 0 |  | 1 | TRUE | wye
22 | LV_6708-9_0_4_load_96 | 33 | 0.0030741 | 0.00077045 | 0 | 0 |  | 1 | TRUE | wye
23 | LV_6708-9_0_4_load_92 | 34 | 0.0060746 | 0.0015224 | 0 | 0 |  | 1 | TRUE | wye
24 | LV_6708-9_0_4_load_25 | 35 | 0.0041101 | 0.0010301 | 0 | 0 |  | 1 | TRUE | wye
25 | LV_6708-9_0_4_load_26 | 36 | 0.0021673 | 0.00054319 | 0 | 0 |  | 1 | TRUE | wye
26 | LV_6708-9_0_4_load_29 | 38 | 0.0016356 | 0.00040993 | 0 | 0 |  | 1 | TRUE | wye
27 | LV_6708-9_0_4_load_30 | 39 | 0.0028152 | 0.00070555 | 0 | 0 |  | 1 | TRUE | wye
28 | LV_6708-9_0_4_load_66 | 41 | 0.003777 | 0.0009466 | 0 | 0 |  | 1 | TRUE | wye
29 | LV_6708-9_0_4_load_51 | 43 | 0.0022125 | 0.00055449 | 0 | 0 |  | 1 | TRUE | wye
30 | LV_6708-9_0_4_load_64 | 45 | 0.0064283 | 0.0016111 | 0 | 0 |  | 1 | TRUE | wye
31 | LV_6708-9_0_4_load_81 | 46 | 0.003268 | 0.00081904 | 0 | 0 |  | 1 | TRUE | wye
32 | LV_6708-9_0_4_load_46 | 47 | 0.0044762 | 0.0011218 | 0 | 0 |  | 1 | TRUE | wye
33 | LV_6708-9_0_4_load_49 | 48 | 0.0016455 | 0.00041241 | 0 | 0 |  | 1 | TRUE | wye
34 | LV_6708-9_0_4_load_79 | 49 | 0.0021401 | 0.00053636 | 0 | 0 |  | 1 | TRUE | wye
35 | LV_6708-9_0_4_load_73 | 50 | 0.0024058 | 0.00060294 | 0 | 0 |  | 1 | TRUE | wye
36 | LV_6708-9_0_4_load_31 | 51 | 0.0039392 | 0.00098726 | 0 | 0 |  | 1 | TRUE | wye
37 | LV_6708-9_0_4_load_32 | 52 | 0.0012336 | 0.00030917 | 0 | 0 |  | 1 | TRUE | wye
38 | LV_6708-9_0_4_load_34 | 54 | 0.0075155 | 0.0018836 | 0 | 0 |  | 1 | TRUE | wye
39 | LV_6708-9_0_4_load_36 | 55 | 0.0030909 | 0.00077464 | 0 | 0 |  | 1 | TRUE | wye
40 | LV_6708-9_0_4_load_39 | 56 | 0.0072682 | 0.0018216 | 0 | 0 |  | 1 | TRUE | wye
41 | LV_6708-9_0_4_load_35 | 57 | 0.0054403 | 0.0013635 | 0 | 0 |  | 1 | TRUE | wye
42 | LV_6708-9_0_4_load_37 | 58 | 0.0078552 | 0.0019687 | 0 | 0 |  | 1 | TRUE | wye
43 | LV_6708-9_0_4_load_57 | 59 | 0.0025364 | 0.00063568 | 0 | 0 |  | 1 | TRUE | wye
44 | LV_6708-9_0_4_load_40 | 60 | 0.0023834 | 0.00059734 | 0 | 0 |  | 1 | TRUE | wye
45 | LV_6708-9_0_4_load_55 | 61 | 0.0017192 | 0.00043088 | 0 | 0 |  | 1 | TRUE | wye
46 | LV_6708-9_0_4_load_90 | 62 | 0.0059991 | 0.0015035 | 0 | 0 |  | 1 | TRUE | wye
47 | LV_6708-9_0_4_load_91 | 63 | 0.006092 | 0.0015268 | 0 | 0 |  | 1 | TRUE | wye
48 | LV_6708-9_0_4_load_41 | 64 | 0.0014327 | 0.00035907 | 0 | 0 |  | 1 | TRUE | wye
49 | LV_6708-9_0_4_load_42 | 65 | 0.0033484 | 0.00083919 | 0 | 0 |  | 1 | TRUE | wye
50 | LV_6708-9_0_4_load_43 | 66 | 0.0024447 | 0.0006127 | 0 | 0 |  | 1 | TRUE | wye
51 | LV_6708-9_0_4_load_44 | 67 | 0.0051019 | 0.0012787 | 0 | 0 |  | 1 | TRUE | wye
52 | LV_6708-9_0_4_load_45 | 68 | 0.00070509 | 0.00017671 | 0 | 0 |  | 1 | TRUE | wye
53 | LV_6708-9_0_4_load_56 | 69 | 0.0020147 | 0.00050492 | 0 | 0 |  | 1 | TRUE | wye
54 | LV_6708-9_0_4_load_54 | 70 | 0.0048735 | 0.0012214 | 0 | 0 |  | 1 | TRUE | wye
55 | LV_6708-9_0_4_load_80 | 71 | 0.0018784 | 0.00047077 | 0 | 0 |  | 1 | TRUE | wye
56 | LV_6708-9_0_4_load_48 | 72 | 0.0019032 | 0.00047698 | 0 | 0 |  | 1 | TRUE | wye
57 | LV_6708-9_0_4_load_50 | 73 | 0.0016859 | 0.00042252 | 0 | 0 |  | 1 | TRUE | wye
58 | LV_6708-9_0_4_load_59 | 75 | 0.00063106 | 0.00015816 | 0 | 0 |  | 1 | TRUE | wye
59 | LV_6708-9_0_4_load_60 | 76 | 0.002612 | 0.00065464 | 0 | 0 |  | 1 | TRUE | wye
60 | LV_6708-9_0_4_load_58 | 77 | 0.0027607 | 0.00069189 | 0 | 0 |  | 1 | TRUE | wye
61 | LV_6708-9_0_4_load_143 | 79 | 0.0022943 | 0.00057501 | 0 | 0 |  | 1 | TRUE | wye
62 | LV_6708-9_0_4_load_53 | 80 | 0.00059312 | 0.00014865 | 0 | 0 |  | 1 | TRUE | wye
63 | LV_6708-9_0_4_load_150 | 81 | 0.0014248 | 0.0003571 | 0 | 0 |  | 1 | TRUE | wye
64 | LV_6708-9_0_4_load_151 | 82 | 0.0023332 | 0.00058475 | 0 | 0 |  | 1 | TRUE | wye
65 | LV_6708-9_0_4_load_62 | 84 | 0.0028785 | 0.00072142 | 0 | 0 |  | 1 | TRUE | wye
66 | LV_6708-9_0_4_load_63 | 85 | 0.004514 | 0.0011313 | 0 | 0 |  | 1 | TRUE | wye
67 | LV_6708-9_0_4_load_65 | 86 | 0.0031266 | 0.0007836 | 0 | 0 |  | 1 | TRUE | wye
68 | LV_6708-9_0_4_load_69 | 87 | 0.0035912 | 0.00090003 | 0 | 0 |  | 1 | TRUE | wye
69 | LV_6708-9_0_4_load_67 | 88 | 0.0033885 | 0.00084923 | 0 | 0 |  | 1 | TRUE | wye
70 | LV_6708-9_0_4_load_68 | 89 | 0.0048874 | 0.0012249 | 0 | 0 |  | 1 | TRUE | wye
71 | LV_6708-9_0_4_load_70 | 90 | 0.0033756 | 0.00084602 | 0 | 0 |  | 1 | TRUE | wye
72 | LV_6708-9_0_4_load_71 | 91 | 0.004509 | 0.00113 | 0 | 0 |  | 1 | TRUE | wye
73 | LV_6708-9_0_4_load_72 | 92 | 0.002708 | 0.0006787 | 0 | 0 |  | 1 | TRUE | wye
74 | LV_6708-9_0_4_load_74 | 93 | 0.0030706 | 0.00076957 | 0 | 0 |  | 1 | TRUE | wye
75 | LV_6708-9_0_4_load_75 | 94 | 0.0033517 | 0.00084001 | 0 | 0 |  | 1 | TRUE | wye
76 | LV_6708-9_0_4_load_76 | 95 | 0.0047985 | 0.0012026 | 0 | 0 |  | 1 | TRUE | wye
77 | LV_6708-9_0_4_load_77 | 96 | 0.0046167 | 0.0011571 | 0 | 0 |  | 1 | TRUE | wye
78 | LV_6708-9_0_4_load_152 | 97 | 0.0025441 | 0.00063762 | 0 | 0 |  | 1 | TRUE | wye
79 | LV_6708-9_0_4_load_153 | 98 | 0.0033019 | 0.00082754 | 0 | 0 |  | 1 | TRUE | wye
80 | LV_6708-9_0_4_load_82 | 99 | 0.00045848 | 0.00011491 | 0 | 0 |  | 1 | TRUE | wye
81 | LV_6708-9_0_4_load_83 | 100 | 0.0063986 | 0.0016036 | 0 | 0 |  | 1 | TRUE | wye
82 | LV_6708-9_0_4_load_85 | 101 | 0.00060976 | 0.00015282 | 0 | 0 |  | 1 | TRUE | wye
83 | LV_6708-9_0_4_load_86 | 102 | 0.0018021 | 0.00045165 | 0 | 0 |  | 1 | TRUE | wye
84 | LV_6708-9_0_4_load_88 | 104 | 0.0056004 | 0.0014036 | 0 | 0 |  | 1 | TRUE | wye
85 | LV_6708-9_0_4_load_99 | 105 | 0.00068118 | 0.00017072 | 0 | 0 |  | 1 | TRUE | wye
86 | LV_6708-9_0_4_load_100 | 106 | 0.0016644 | 0.00041714 | 0 | 0 |  | 1 | TRUE | wye
87 | LV_6708-9_0_4_load_89 | 107 | 0.0024134 | 0.00060485 | 0 | 0 |  | 1 | TRUE | wye
88 | LV_6708-9_0_4_load_93 | 108 | 0.0044958 | 0.0011268 | 0 | 0 |  | 1 | TRUE | wye
89 | LV_6708-9_0_4_load_95 | 109 | 0.003179 | 0.00079674 | 0 | 0 |  | 1 | TRUE | wye
90 | LV_6708-9_0_4_load_118 | 110 | 0.0040303 | 0.0010101 | 0 | 0 |  | 1 | TRUE | wye
91 | LV_6708-9_0_4_load_101 | 111 | 0.0056655 | 0.0014199 | 0 | 0 |  | 1 | TRUE | wye
92 | LV_6708-9_0_4_load_119 | 112 | 0.029339 | 0.007353 | 0 | 0 |  | 1 | TRUE | wye
93 | LV_6708-9_0_4_load_102 | 113 | 0.0020015 | 0.00050162 | 0 | 0 |  | 1 | TRUE | wye
94 | LV_6708-9_0_4_load_148 | 114 | 0.0053036 | 0.0013292 | 0 | 0 |  | 1 | TRUE | wye
95 | LV_6708-9_0_4_load_146 | 115 | 0.0011742 | 0.00029428 | 0 | 0 |  | 1 | TRUE | wye
96 | LV_6708-9_0_4_load_142 | 116 | 0.0013213 | 0.00033115 | 0 | 0 |  | 1 | TRUE | wye
97 | LV_6708-9_0_4_load_144 | 117 | 0.0029193 | 0.00073165 | 0 | 0 |  | 1 | TRUE | wye
98 | LV_6708-9_0_4_load_113 | 118 | 0.0024038 | 0.00060245 | 0 | 0 |  | 1 | TRUE | wye
99 | LV_6708-9_0_4_load_103 | 120 | 0.0026422 | 0.00066219 | 0 | 0 |  | 1 | TRUE | wye
100 | LV_6708-9_0_4_load_104 | 121 | 0.0012389 | 0.00031049 | 0 | 0 |  | 1 | TRUE | wye
101 | LV_6708-9_0_4_load_105 | 122 | 0.0010688 | 0.00026786 | 0 | 0 |  | 1 | TRUE | wye
102 | LV_6708-9_0_4_load_106 | 123 | 0.0022715 | 0.0005693 | 0 | 0 |  | 1 | TRUE | wye
103 | LV_6708-9_0_4_load_107 | 124 | 0.0016503 | 0.00041359 | 0 | 0 |  | 1 | TRUE | wye
104 | LV_6708-9_0_4_load_112 | 125 | 0.0031754 | 0.00079583 | 0 | 0 |  | 1 | TRUE | wye
105 | LV_6708-9_0_4_load_123 | 126 | 0.00345 | 0.00086466 | 0 | 0 |  | 1 | TRUE | wye
106 | LV_6708-9_0_4_load_110 | 127 | 0.0029754 | 0.00074569 | 0 | 0 |  | 1 | TRUE | wye
107 | LV_6708-9_0_4_load_122 | 128 | 0.0008649 | 0.00021677 | 0 | 0 |  | 1 | TRUE | wye
108 | LV_6708-9_0_4_load_108 | 129 | 0.0015047 | 0.00037712 | 0 | 0 |  | 1 | TRUE | wye
109 | LV_6708-9_0_4_load_109 | 130 | 0.0015232 | 0.00038174 | 0 | 0 |  | 1 | TRUE | wye
110 | LV_6708-9_0_4_load_111 | 131 | 0.0017183 | 0.00043064 | 0 | 0 |  | 1 | TRUE | wye
111 | LV_6708-9_0_4_load_124 | 132 | 0.0014962 | 0.00037499 | 0 | 0 |  | 1 | TRUE | wye
112 | LV_6708-9_0_4_load_125 | 133 | 0.0024466 | 0.00061318 | 0 | 0 |  | 1 | TRUE | wye
113 | LV_6708-9_0_4_load_114 | 135 | 0.001074 | 0.00026917 | 0 | 0 |  | 1 | TRUE | wye
114 | LV_6708-9_0_4_load_116 | 136 | 0.0010565 | 0.00026479 | 0 | 0 |  | 1 | TRUE | wye
115 | LV_6708-9_0_4_load_129 | 137 | 0.00069298 | 0.00017368 | 0 | 0 |  | 1 | TRUE | wye
116 | LV_6708-9_0_4_load_121 | 138 | 0.00086156 | 0.00021593 | 0 | 0 |  | 1 | TRUE | wye
117 | LV_6708-9_0_4_load_120 | 139 | 0.0039459 | 0.00098893 | 0 | 0 |  | 1 | TRUE | wye
118 | LV_6708-9_0_4_load_126 | 140 | 0.0012614 | 0.00031614 | 0 | 0 |  | 1 | TRUE | wye
119 | LV_6708-9_0_4_load_127 | 141 | 0.0024407 | 0.00061169 | 0 | 0 |  | 1 | TRUE | wye
120 | LV_6708-9_0_4_load_128 | 142 | 0.0057741 | 0.0014471 | 0 | 0 |  | 1 | TRUE | wye
121 | LV_6708-9_0_4_load_131 | 143 | 0.000907 | 0.00022732 | 0 | 0 |  | 1 | TRUE | wye
122 | LV_6708-9_0_4_load_135 | 144 | 0.0066549 | 0.0016679 | 0 | 0 |  | 1 | TRUE | wye
123 | LV_6708-9_0_4_load_132 | 145 | 0.009853 | 0.0024694 | 0 | 0 |  | 1 | TRUE | wye
124 | LV_6708-9_0_4_load_134 | 146 | 0.0039497 | 0.00098988 | 0 | 0 |  | 1 | TRUE | wye
125 | LV_6708-9_0_4_load_137 | 148 | 0.0033655 | 0.00084348 | 0 | 0 |  | 1 | TRUE | wye
126 | LV_6708-9_0_4_load_138 | 149 | 0.0014762 | 0.00036997 | 0 | 0 |  | 1 | TRUE | wye
127 | LV_6708-9_0_4_load_139 | 150 | 0.0035388 | 0.0008869 | 0 | 0 |  | 1 | TRUE | wye
128 | LV_6708-9_0_4_load_141 | 151 | 0.0019482 | 0.00048828 | 0 | 0 |  | 1 | TRUE | wye
129 | LV_6708-9_0_4_load_145 | 152 | 0.00044618 | 0.00011182 | 0 | 0 |  | 1 | TRUE | wye
130 | LV_6708-9_0_4_load_147 | 153 | 0.001019 | 0.00025539 | 0 | 0 |  | 1 | TRUE | wye
131 | LV_6708-9_0_4_load_155 | 154 | 0.0019229 | 0.00048192 | 0 | 0 |  | 1 | TRUE | wye
132 | LV_6708-9_0_4_load_154 | 155 | 0.0018977 | 0.00047561 | 0 | 0 |  | 1 | TRUE | wye
133 | LV_6708-9_0_4_load_158 | 156 | 0.00098987 | 0.00024808 | 0 | 0 |  | 1 | TRUE | wye

## ext_grid
| name | bus | vm_pu | va_degree | slack_weight | in_service
0 |  | 104 | 1 | 0 | 1 | TRUE

## line
| name | std_type | from_bus | to_bus | length_km | r_ohm_per_km | x_ohm_per_km | c_nf_per_km | g_us_per_km | max_i_ka | df | parallel | type | in_service
0 | LV_6708-9_0_4_line_0 |  | 0 | 1 | 0.022511 | 0.125 | 0.08 | 261 | 0 | 0.364 | 1 | 1 | cs | TRUE
1 | LV_6708-9_0_4_line_1 |  | 0 | 2 | 0.015101 | 0.125 | 0.08 | 261 | 0 | 0.364 | 1 | 1 | cs | TRUE
2 | LV_6708-9_0_4_line_2 |  | 1 | 3 | 0.067016 | 0.125 | 0.08 | 261 | 0 | 0.364 | 1 | 1 | cs | TRUE
3 | LV_6708-9_0_4_line_3 |  | 2 | 4 | 0.0090025 | 0.125 | 0.08 | 261 | 0 | 0.364 | 1 | 1 | cs | TRUE
4 | LV_6708-9_0_4_line_4 |  | 3 | 5 | 0.018451 | 0.125 | 0.08 | 261 | 0 | 0.364 | 1 | 1 | cs | TRUE
5 | LV_6708-9_0_4_line_5 |  | 4 | 6 | 0.021912 | 0.125 | 0.08 | 261 | 0 | 0.364 | 1 | 1 | cs | TRUE
6 | LV_6708-9_0_4_line_6 |  | 5 | 7 | 0.01999 | 0.125 | 0.08 | 261 | 0 | 0.364 | 1 | 1 | cs | TRUE
7 | LV_6708-9_0_4_line_7 |  | 6 | 8 | 0.0011074 | 0.125 | 0.08 | 261 | 0 | 0.364 | 1 | 1 | cs | TRUE
8 | LV_6708-9_0_4_line_8 |  | 7 | 9 | 0.030433 | 0.125 | 0.08 | 261 | 0 | 0.364 | 1 | 1 | cs | TRUE
9 | LV_6708-9_0_4_line_9 |  | 8 | 28 | 0.047715 | 0.125 | 0.08 | 261 | 0 | 0.364 | 1 | 1 | cs | TRUE
10 | LV_6708-9_0_4_line_10 |  | 8 | 24 | 0.006892 | 0.125 | 0.08 | 261 | 0 | 0.364 | 1 | 1 | cs | TRUE
11 | LV_6708-9_0_4_line_11 |  | 9 | 135 | 0.0015993 | 0.125 | 0.08 | 261 | 0 | 0.364 | 1 | 1 | cs | TRUE
12 | LV_6708-9_0_4_line_12 |  | 10 | 11 | 0.0067559 | 0.125 | 0.08 | 261 | 0 | 0.364 | 1 | 1 | cs | TRUE
13 | LV_6708-9_0_4_line_13 |  | 10 | 12 | 0.022736 | 0.125 | 0.08 | 261 | 0 | 0.364 | 1 | 1 | cs | TRUE
14 | LV_6708-9_0_4_line_14 |  | 11 | 13 | 0.0053662 | 0.125 | 0.08 | 261 | 0 | 0.364 | 1 | 1 | cs | TRUE
15 | LV_6708-9_0_4_line_15 |  | 12 | 14 | 0.035545 | 0.125 | 0.08 | 261 | 0 | 0.364 | 1 | 1 | cs | TRUE
16 | LV_6708-9_0_4_line_16 |  | 13 | 15 | 0.0068815 | 0.125 | 0.08 | 261 | 0 | 0.364 | 1 | 1 | cs | TRUE
17 | LV_6708-9_0_4_line_17 |  | 15 | 16 | 0.018079 | 0.125 | 0.08 | 261 | 0 | 0.364 | 1 | 1 | cs | TRUE
18 | LV_6708-9_0_4_line_18 |  | 16 | 22 | 0.012482 | 0.125 | 0.08 | 261 | 0 | 0.364 | 1 | 1 | cs | TRUE
19 | LV_6708-9_0_4_line_19 |  | 17 | 18 | 0.013272 | 0.125 | 0.08 | 261 | 0 | 0.364 | 1 | 1 | cs | TRUE
20 | LV_6708-9_0_4_line_20 |  | 17 | 19 | 0.011972 | 0.125 | 0.08 | 261 | 0 | 0.364 | 1 | 1 | cs | TRUE
21 | LV_6708-9_0_4_line_21 |  | 18 | 20 | 0.014029 | 0.125 | 0.08 | 261 | 0 | 0.364 | 1 | 1 | cs | TRUE
22 | LV_6708-9_0_4_line_22 |  | 19 | 21 | 0.033268 | 0.125 | 0.08 | 261 | 0 | 0.364 | 1 | 1 | cs | TRUE
23 | LV_6708-9_0_4_line_23 |  | 19 | 22 | 0.0033327 | 0.125 | 0.08 | 261 | 0 | 0.364 | 1 | 1 | cs | TRUE
24 | LV_6708-9_0_4_line_24 |  | 20 | 23 | 0.0048346 | 0.125 | 0.08 | 261 | 0 | 0.364 | 1 | 1 | cs | TRUE
25 | LV_6708-9_0_4_line_25 |  | 21 | 26 | 0.027374 | 0.125 | 0.08 | 261 | 0 | 0.364 | 1 | 1 | cs | TRUE
26 | LV_6708-9_0_4_line_26 |  | 23 | 25 | 0.009068 | 0.125 | 0.08 | 261 | 0 | 0.364 | 1 | 1 | cs | TRUE
27 | LV_6708-9_0_4_line_27 |  | 23 | 27 | 0.021203 | 0.125 | 0.08 | 261 | 0 | 0.364 | 1 | 1 | cs | TRUE
28 | LV_6708-9_0_4_line_28 |  | 24 | 25 | 0.018262 | 0.125 | 0.08 | 261 | 0 | 0.364 | 1 | 1 | cs | TRUE
29 | LV_6708-9_0_4_line_29 |  | 26 | 29 | 0.029203 | 0.125 | 0.08 | 261 | 0 | 0.364 | 1 | 1 | cs | TRUE
30 | LV_6708-9_0_4_line_30 |  | 27 | 58 | 0.033727 | 0.125 | 0.08 | 261 | 0 | 0.364 | 1 | 1 | cs | TRUE
31 | LV_6708-9_0_4_line_31 |  | 28 | 30 | 0.027219 | 0.125 | 0.08 | 261 | 0 | 0.364 | 1 | 3 | cs | TRUE
32 | LV_6708-9_0_4_line_32 |  | 28 | 31 | 0.022926 | 0.125 | 0.08 | 261 | 0 | 0.364 | 1 | 3 | cs | TRUE
33 | LV_6708-9_0_4_line_33 |  | 30 | 32 | 0.030128 | 0.125 | 0.08 | 261 | 0 | 0.364 | 1 | 3 | cs | TRUE
34 | LV_6708-9_0_4_line_34 |  | 31 | 33 | 0.020812 | 0.125 | 0.08 | 261 | 0 | 0.364 | 1 | 1 | cs | TRUE
35 | LV_6708-9_0_4_line_35 |  | 31 | 34 | 0.011573 | 0.125 | 0.08 | 261 | 0 | 0.364 | 1 | 3 | cs | TRUE
36 | LV_6708-9_0_4_line_36 |  | 32 | 102 | 0.0013676 | 0.125 | 0.08 | 261 | 0 | 0.364 | 1 | 3 | cs | TRUE
37 | LV_6708-9_0_4_line_37 |  | 32 | 99 | 0.030065 | 0.125 | 0.08 | 261 | 0 | 0.364 | 1 | 3 | cs | TRUE
38 | LV_6708-9_0_4_line_38 |  | 33 | 111 | 0.014525 | 0.125 | 0.08 | 261 | 0 | 0.364 | 1 | 1 | cs | TRUE
39 | LV_6708-9_0_4_line_39 |  | 34 | 108 | 0.012701 | 0.125 | 0.08 | 261 | 0 | 0.364 | 1 | 3 | cs | TRUE
40 | LV_6708-9_0_4_line_40 |  | 35 | 36 | 0.0012717 | 0.125 | 0.08 | 261 | 0 | 0.364 | 1 | 1 | cs | TRUE
41 | LV_6708-9_0_4_line_41 |  | 35 | 37 | 0.013858 | 0.125 | 0.08 | 261 | 0 | 0.364 | 1 | 1 | cs | TRUE
42 | LV_6708-9_0_4_line_42 |  | 37 | 38 | 0.030087 | 0.125 | 0.08 | 261 | 0 | 0.364 | 1 | 1 | cs | TRUE
43 | LV_6708-9_0_4_line_43 |  | 37 | 39 | 0.019506 | 0.125 | 0.08 | 261 | 0 | 0.364 | 1 | 1 | cs | TRUE
44 | LV_6708-9_0_4_line_44 |  | 38 | 43 | 0.016182 | 0.125 | 0.08 | 261 | 0 | 0.364 | 1 | 1 | cs | TRUE
45 | LV_6708-9_0_4_line_45 |  | 39 | 44 | 0.013096 | 0.125 | 0.08 | 261 | 0 | 0.364 | 1 | 1 | cs | TRUE
46 | LV_6708-9_0_4_line_46 |  | 40 | 41 | 0.017732 | 0.125 | 0.08 | 261 | 0 | 0.364 | 1 | 1 | cs | TRUE
47 | LV_6708-9_0_4_line_47 |  | 40 | 42 | 0.035436 | 0.125 | 0.08 | 261 | 0 | 0.364 | 1 | 1 | cs | TRUE
48 | LV_6708-9_0_4_line_48 |  | 41 | 45 | 0.011587 | 0.125 | 0.08 | 261 | 0 | 0.364 | 1 | 1 | cs | TRUE
49 | LV_6708-9_0_4_line_49 |  | 42 | 46 | 0.021773 | 0.125 | 0.08 | 261 | 0 | 0.364 | 1 | 1 | cs | TRUE
50 | LV_6708-9_0_4_line_50 |  | 42 | 47 | 0.0099611 | 0.125 | 0.08 | 261 | 0 | 0.364 | 1 | 1 | cs | TRUE
51 | LV_6708-9_0_4_line_51 |  | 43 | 48 | 0.011122 | 0.125 | 0.08 | 261 | 0 | 0.364 | 1 | 1 | cs | TRUE
52 | LV_6708-9_0_4_line_52 |  | 44 | 49 | 0.024755 | 0.125 | 0.08 | 261 | 0 | 0.364 | 1 | 1 | cs | TRUE
53 | LV_6708-9_0_4_line_53 |  | 44 | 50 | 0.0203 | 0.125 | 0.08 | 261 | 0 | 0.364 | 1 | 1 | cs | TRUE
54 | LV_6708-9_0_4_line_54 |  | 45 | 84 | 0.0036922 | 0.125 | 0.08 | 261 | 0 | 0.364 | 1 | 1 | cs | TRUE
55 | LV_6708-9_0_4_line_55 |  | 46 | 71 | 0.0047274 | 0.125 | 0.08 | 261 | 0 | 0.364 | 1 | 1 | cs | TRUE
56 | LV_6708-9_0_4_line_56 |  | 47 | 67 | 0.0047182 | 0.125 | 0.08 | 261 | 0 | 0.364 | 1 | 1 | cs | TRUE
57 | LV_6708-9_0_4_line_57 |  | 48 | 72 | 0.023588 | 0.125 | 0.08 | 261 | 0 | 0.364 | 1 | 1 | cs | TRUE
58 | LV_6708-9_0_4_line_58 |  | 49 | 97 | 0.025739 | 0.125 | 0.08 | 261 | 0 | 0.364 | 1 | 1 | cs | TRUE
59 | LV_6708-9_0_4_line_59 |  | 50 | 91 | 0.035634 | 0.125 | 0.08 | 261 | 0 | 0.364 | 1 | 1 | cs | TRUE
60 | LV_6708-9_0_4_line_60 |  | 51 | 52 | 0.0090455 | 0.125 | 0.08 | 261 | 0 | 0.364 | 1 | 1 | cs | TRUE
61 | LV_6708-9_0_4_line_61 |  | 51 | 53 | 0.014442 | 0.125 | 0.08 | 261 | 0 | 0.364 | 1 | 1 | cs | TRUE
62 | LV_6708-9_0_4_line_62 |  | 52 | 54 | 0.0074773 | 0.125 | 0.08 | 261 | 0 | 0.364 | 1 | 1 | cs | TRUE
63 | LV_6708-9_0_4_line_63 |  | 53 | 55 | 0.0080765 | 0.125 | 0.08 | 261 | 0 | 0.364 | 1 | 1 | cs | TRUE
64 | LV_6708-9_0_4_line_64 |  | 54 | 56 | 0.02772 | 0.125 | 0.08 | 261 | 0 | 0.364 | 1 | 1 | cs | TRUE
65 | LV_6708-9_0_4_line_65 |  | 55 | 59 | 0.010492 | 0.125 | 0.08 | 261 | 0 | 0.364 | 1 | 1 | cs | TRUE
66 | LV_6708-9_0_4_line_66 |  | 56 | 60 | 0.0021847 | 0.125 | 0.08 | 261 | 0 | 0.364 | 1 | 1 | cs | TRUE
67 | LV_6708-9_0_4_line_67 |  | 57 | 58 | 0.017414 | 0.125 | 0.08 | 261 | 0 | 0.364 | 1 | 1 | cs | TRUE
68 | LV_6708-9_0_4_line_68 |  | 59 | 61 | 0.018738 | 0.125 | 0.08 | 261 | 0 | 0.364 | 1 | 1 | cs | TRUE
69 | LV_6708-9_0_4_line_69 |  | 60 | 62 | 0.017567 | 0.125 | 0.08 | 261 | 0 | 0.364 | 1 | 1 | cs | TRUE
70 | LV_6708-9_0_4_line_70 |  | 61 | 80 | 0.020061 | 0.125 | 0.08 | 261 | 0 | 0.364 | 1 | 1 | cs | TRUE
71 | LV_6708-9_0_4_line_71 |  | 62 | 63 | 0.0023128 | 0.125 | 0.08 | 261 | 0 | 0.364 | 1 | 1 | cs | TRUE
72 | LV_6708-9_0_4_line_72 |  | 63 | 107 | 0.028003 | 0.125 | 0.08 | 261 | 0 | 0.364 | 1 | 1 | cs | TRUE
73 | LV_6708-9_0_4_line_73 |  | 64 | 65 | 0.019233 | 0.125 | 0.08 | 261 | 0 | 0.364 | 1 | 1 | cs | TRUE
74 | LV_6708-9_0_4_line_74 |  | 64 | 66 | 0.015693 | 0.125 | 0.08 | 261 | 0 | 0.364 | 1 | 1 | cs | TRUE
75 | LV_6708-9_0_4_line_75 |  | 65 | 67 | 0.037939 | 0.125 | 0.08 | 261 | 0 | 0.364 | 1 | 1 | cs | TRUE
76 | LV_6708-9_0_4_line_76 |  | 66 | 68 | 0.0061976 | 0.125 | 0.08 | 261 | 0 | 0.364 | 1 | 1 | cs | TRUE
77 | LV_6708-9_0_4_line_77 |  | 68 | 69 | 0.0097604 | 0.125 | 0.08 | 261 | 0 | 0.364 | 1 | 1 | cs | TRUE
78 | LV_6708-9_0_4_line_78 |  | 69 | 70 | 0.040834 | 0.125 | 0.08 | 261 | 0 | 0.364 | 1 | 1 | cs | TRUE
79 | LV_6708-9_0_4_line_79 |  | 70 | 80 | 0.0020357 | 0.125 | 0.08 | 261 | 0 | 0.364 | 1 | 1 | cs | TRUE
80 | LV_6708-9_0_4_line_80 |  | 72 | 73 | 0.007602 | 0.125 | 0.08 | 261 | 0 | 0.364 | 1 | 1 | cs | TRUE
81 | LV_6708-9_0_4_line_81 |  | 73 | 74 | 0.011428 | 0.125 | 0.08 | 261 | 0 | 0.364 | 1 | 1 | cs | TRUE
82 | LV_6708-9_0_4_line_82 |  | 74 | 75 | 0.04922 | 0.125 | 0.08 | 261 | 0 | 0.364 | 1 | 1 | cs | TRUE
83 | LV_6708-9_0_4_line_83 |  | 74 | 76 | 0.003344 | 0.125 | 0.08 | 261 | 0 | 0.364 | 1 | 1 | cs | TRUE
84 | LV_6708-9_0_4_line_84 |  | 75 | 79 | 0.0028262 | 0.125 | 0.08 | 261 | 0 | 0.364 | 1 | 1 | cs | TRUE
85 | LV_6708-9_0_4_line_85 |  | 77 | 78 | 0.018225 | 0.125 | 0.08 | 261 | 0 | 0.364 | 1 | 1 | cs | TRUE
86 | LV_6708-9_0_4_line_86 |  | 78 | 81 | 0.0089939 | 0.125 | 0.08 | 261 | 0 | 0.364 | 1 | 1 | cs | TRUE
87 | LV_6708-9_0_4_line_87 |  | 78 | 82 | 0.004711 | 0.125 | 0.08 | 261 | 0 | 0.364 | 1 | 1 | cs | TRUE
88 | LV_6708-9_0_4_line_88 |  | 79 | 83 | 0.028363 | 0.125 | 0.08 | 261 | 0 | 0.364 | 1 | 1 | cs | TRUE
89 | LV_6708-9_0_4_line_89 |  | 81 | 154 | 0.014453 | 0.125 | 0.08 | 261 | 0 | 0.364 | 1 | 1 | cs | TRUE
90 | LV_6708-9_0_4_line_90 |  | 83 | 116 | 0.01808 | 0.125 | 0.08 | 261 | 0 | 0.364 | 1 | 1 | cs | TRUE
91 | LV_6708-9_0_4_line_91 |  | 83 | 149 | 0.047791 | 0.125 | 0.08 | 261 | 0 | 0.364 | 1 | 1 | cs | TRUE
92 | LV_6708-9_0_4_line_92 |  | 84 | 85 | 0.018491 | 0.125 | 0.08 | 261 | 0 | 0.364 | 1 | 1 | cs | TRUE
93 | LV_6708-9_0_4_line_93 |  | 85 | 86 | 0.016634 | 0.125 | 0.08 | 261 | 0 | 0.364 | 1 | 1 | cs | TRUE
94 | LV_6708-9_0_4_line_94 |  | 86 | 87 | 0.012787 | 0.125 | 0.08 | 261 | 0 | 0.364 | 1 | 1 | cs | TRUE
95 | LV_6708-9_0_4_line_95 |  | 87 | 88 | 0.016697 | 0.125 | 0.08 | 261 | 0 | 0.364 | 1 | 1 | cs | TRUE
96 | LV_6708-9_0_4_line_96 |  | 88 | 89 | 0.031778 | 0.125 | 0.08 | 261 | 0 | 0.364 | 1 | 1 | cs | TRUE
97 | LV_6708-9_0_4_line_97 |  | 90 | 91 | 0.003439 | 0.125 | 0.08 | 261 | 0 | 0.364 | 1 | 1 | cs | TRUE
98 | LV_6708-9_0_4_line_98 |  | 90 | 92 | 0.022544 | 0.125 | 0.08 | 261 | 0 | 0.364 | 1 | 1 | cs | TRUE
99 | LV_6708-9_0_4_line_99 |  | 92 | 93 | 0.012182 | 0.125 | 0.08 | 261 | 0 | 0.364 | 1 | 1 | cs | TRUE
100 | LV_6708-9_0_4_line_100 |  | 93 | 94 | 0.011001 | 0.125 | 0.08 | 261 | 0 | 0.364 | 1 | 1 | cs | TRUE
101 | LV_6708-9_0_4_line_101 |  | 94 | 95 | 0.024828 | 0.125 | 0.08 | 261 | 0 | 0.364 | 1 | 1 | cs | TRUE
102 | LV_6708-9_0_4_line_102 |  | 95 | 96 | 0.015981 | 0.125 | 0.08 | 261 | 0 | 0.364 | 1 | 1 | cs | TRUE
103 | LV_6708-9_0_4_line_103 |  | 97 | 98 | 0.0017023 | 0.125 | 0.08 | 261 | 0 | 0.364 | 1 | 1 | cs | TRUE
104 | LV_6708-9_0_4_line_104 |  | 98 | 155 | 0.022129 | 0.125 | 0.08 | 261 | 0 | 0.364 | 1 | 1 | cs | TRUE
105 | LV_6708-9_0_4_line_105 |  | 99 | 100 | 0.005791 | 0.125 | 0.08 | 261 | 0 | 0.364 | 1 | 3 | cs | TRUE
106 | LV_6708-9_0_4_line_106 |  | 100 | 101 | 0.015613 | 0.125 | 0.08 | 261 | 0 | 0.364 | 1 | 3 | cs | TRUE
107 | LV_6708-9_0_4_line_107 |  | 101 | 103 | 0.010326 | 0.125 | 0.08 | 261 | 0 | 0.364 | 1 | 3 | cs | TRUE
108 | LV_6708-9_0_4_line_108 |  | 102 | 104 | 0.041092 | 0.125 | 0.08 | 261 | 0 | 0.364 | 1 | 3 | cs | TRUE
109 | LV_6708-9_0_4_line_109 |  | 103 | 105 | 0.034426 | 0.125 | 0.08 | 261 | 0 | 0.364 | 1 | 1 | cs | TRUE
110 | LV_6708-9_0_4_line_110 |  | 103 | 106 | 0.045201 | 0.125 | 0.08 | 261 | 0 | 0.364 | 1 | 2 | cs | TRUE
111 | LV_6708-9_0_4_line_111 |  | 104 | 107 | 0.005168 | 0.125 | 0.08 | 261 | 0 | 0.364 | 1 | 1 | cs | TRUE
112 | LV_6708-9_0_4_line_112 |  | 106 | 114 | 0.024289 | 0.125 | 0.08 | 261 | 0 | 0.364 | 1 | 1 | cs | TRUE
113 | LV_6708-9_0_4_line_113 |  | 106 | 115 | 0.018832 | 0.125 | 0.08 | 261 | 0 | 0.364 | 1 | 1 | cs | TRUE
114 | LV_6708-9_0_4_line_114 |  | 108 | 109 | 0.014343 | 0.125 | 0.08 | 261 | 0 | 0.364 | 1 | 3 | cs | TRUE
115 | LV_6708-9_0_4_line_115 |  | 109 | 110 | 0.0075261 | 0.125 | 0.08 | 261 | 0 | 0.364 | 1 | 3 | cs | TRUE
116 | LV_6708-9_0_4_line_116 |  | 110 | 112 | 0.01101 | 0.125 | 0.08 | 261 | 0 | 0.364 | 1 | 3 | cs | TRUE
117 | LV_6708-9_0_4_line_117 |  | 111 | 113 | 0.020162 | 0.125 | 0.08 | 261 | 0 | 0.364 | 1 | 1 | cs | TRUE
118 | LV_6708-9_0_4_line_118 |  | 112 | 138 | 0.00038671 | 0.125 | 0.08 | 261 | 0 | 0.364 | 1 | 3 | cs | TRUE
119 | LV_6708-9_0_4_line_119 |  | 113 | 118 | 0.06905 | 0.125 | 0.08 | 261 | 0 | 0.364 | 1 | 1 | cs | TRUE
120 | LV_6708-9_0_4_line_120 |  | 114 | 116 | 0.022867 | 0.125 | 0.08 | 261 | 0 | 0.364 | 1 | 1 | cs | TRUE
121 | LV_6708-9_0_4_line_121 |  | 115 | 117 | 0.028999 | 0.125 | 0.08 | 261 | 0 | 0.364 | 1 | 1 | cs | TRUE
122 | LV_6708-9_0_4_line_122 |  | 117 | 152 | 0.0063951 | 0.125 | 0.08 | 261 | 0 | 0.364 | 1 | 1 | cs | TRUE
123 | LV_6708-9_0_4_line_123 |  | 118 | 119 | 0.050089 | 0.125 | 0.08 | 261 | 0 | 0.364 | 1 | 1 | cs | TRUE
124 | LV_6708-9_0_4_line_124 |  | 119 | 134 | 0.5995 | 0.125 | 0.08 | 261 | 0 | 0.364 | 1 | 1 | cs | TRUE
125 | LV_6708-9_0_4_line_125 |  | 120 | 121 | 0.016395 | 0.125 | 0.08 | 261 | 0 | 0.364 | 1 | 3 | cs | TRUE
126 | LV_6708-9_0_4_line_126 |  | 120 | 122 | 0.019768 | 0.125 | 0.08 | 261 | 0 | 0.364 | 1 | 3 | cs | TRUE
127 | LV_6708-9_0_4_line_127 |  | 121 | 123 | 0.0012072 | 0.125 | 0.08 | 261 | 0 | 0.364 | 1 | 3 | cs | TRUE
128 | LV_6708-9_0_4_line_128 |  | 122 | 124 | 0.00060313 | 0.125 | 0.08 | 261 | 0 | 0.364 | 1 | 3 | cs | TRUE
129 | LV_6708-9_0_4_line_129 |  | 123 | 125 | 0.003473 | 0.125 | 0.08 | 261 | 0 | 0.364 | 1 | 3 | cs | TRUE
130 | LV_6708-9_0_4_line_130 |  | 124 | 126 | 0.0041733 | 0.125 | 0.08 | 261 | 0 | 0.364 | 1 | 3 | cs | TRUE
131 | LV_6708-9_0_4_line_131 |  | 125 | 127 | 0.010051 | 0.125 | 0.08 | 261 | 0 | 0.364 | 1 | 3 | cs | TRUE
132 | LV_6708-9_0_4_line_132 |  | 126 | 128 | 0.0084059 | 0.125 | 0.08 | 261 | 0 | 0.364 | 1 | 3 | cs | TRUE
133 | LV_6708-9_0_4_line_133 |  | 127 | 129 | 0.010507 | 0.125 | 0.08 | 261 | 0 | 0.364 | 1 | 3 | cs | TRUE
134 | LV_6708-9_0_4_line_134 |  | 128 | 139 | 0.0036048 | 0.125 | 0.08 | 261 | 0 | 0.364 | 1 | 3 | cs | TRUE
135 | LV_6708-9_0_4_line_135 |  | 129 | 130 | 0.026351 | 0.125 | 0.08 | 261 | 0 | 0.364 | 1 | 3 | cs | TRUE
136 | LV_6708-9_0_4_line_136 |  | 130 | 131 | 0.0007732 | 0.125 | 0.08 | 261 | 0 | 0.364 | 1 | 3 | cs | TRUE
137 | LV_6708-9_0_4_line_137 |  | 131 | 132 | 0.030269 | 0.125 | 0.08 | 261 | 0 | 0.364 | 1 | 3 | cs | TRUE
138 | LV_6708-9_0_4_line_138 |  | 132 | 133 | 0.019061 | 0.125 | 0.08 | 261 | 0 | 0.364 | 1 | 3 | cs | TRUE
139 | LV_6708-9_0_4_line_139 |  | 133 | 140 | 0.053576 | 0.125 | 0.08 | 261 | 0 | 0.364 | 1 | 3 | cs | TRUE
140 | LV_6708-9_0_4_line_140 |  | 134 | 156 | 0.008339 | 0.125 | 0.08 | 261 | 0 | 0.364 | 1 | 1 | cs | TRUE
141 | LV_6708-9_0_4_line_141 |  | 135 | 136 | 0.027892 | 0.125 | 0.08 | 261 | 0 | 0.364 | 1 | 1 | cs | TRUE
142 | LV_6708-9_0_4_line_142 |  | 136 | 137 | 0.10743 | 0.125 | 0.08 | 261 | 0 | 0.364 | 1 | 1 | cs | TRUE
143 | LV_6708-9_0_4_line_143 |  | 138 | 139 | 0.0031876 | 0.125 | 0.08 | 261 | 0 | 0.364 | 1 | 3 | cs | TRUE
144 | LV_6708-9_0_4_line_144 |  | 140 | 141 | 0.012435 | 0.125 | 0.08 | 261 | 0 | 0.364 | 1 | 3 | cs | TRUE
145 | LV_6708-9_0_4_line_145 |  | 141 | 142 | 0.031816 | 0.125 | 0.08 | 261 | 0 | 0.364 | 1 | 3 | cs | TRUE
146 | LV_6708-9_0_4_line_146 |  | 142 | 143 | 0.082612 | 0.125 | 0.08 | 261 | 0 | 0.364 | 1 | 3 | cs | TRUE
147 | LV_6708-9_0_4_line_147 |  | 143 | 144 | 0.38252 | 0.125 | 0.08 | 261 | 0 | 0.364 | 1 | 2 | cs | TRUE
148 | LV_6708-9_0_4_line_148 |  | 144 | 145 | 0.68082 | 0.125 | 0.08 | 261 | 0 | 0.364 | 1 | 1 | cs | TRUE
149 | LV_6708-9_0_4_line_149 |  | 145 | 147 | 0.043554 | 0.125 | 0.08 | 261 | 0 | 0.364 | 1 | 1 | cs | TRUE
150 | LV_6708-9_0_4_line_150 |  | 146 | 147 | 0.2808 | 0.125 | 0.08 | 261 | 0 | 0.364 | 1 | 1 | cs | TRUE
151 | LV_6708-9_0_4_line_151 |  | 148 | 149 | 0.013819 | 0.125 | 0.08 | 261 | 0 | 0.364 | 1 | 1 | cs | TRUE
152 | LV_6708-9_0_4_line_152 |  | 148 | 150 | 0.020797 | 0.125 | 0.08 | 261 | 0 | 0.364 | 1 | 1 | cs | TRUE
153 | LV_6708-9_0_4_line_153 |  | 150 | 151 | 0.0040784 | 0.125 | 0.08 | 261 | 0 | 0.364 | 1 | 1 | cs | TRUE
154 | LV_6708-9_0_4_line_154 |  | 152 | 153 | 0.0131 | 0.125 | 0.08 | 261 | 0 | 0.364 | 1 | 1 | cs | TRUE
155 | LV_6708-9_0_4_line_155 |  | 154 | 155 | 0.011028 | 0.125 | 0.08 | 261 | 0 | 0.364 | 1 | 1 | cs | TRUE

## trafo
| name | std_type | hv_bus | lv_bus | sn_mva | vn_hv_kv | vn_lv_kv | vk_percent | vkr_percent | pfe_kw | i0_percent | shift_degree | tap_side | tap_neutral | tap_min | tap_max | tap_step_percent | tap_step_degree | tap_pos | tap_phase_shifter | parallel | df | in_service
0 | LV_6708-9_0_4_trafo_88 | 0.63 MVA 20/0.4 kV | 157 | 104 | 0.63 | 20 | 0.4 | 6 | 1.206 | 1.65 | 0.2619 | 150 | hv | 0 | -2 | 2 | 2.5 | 0 | 0 | FALSE | 1 | 1 | TRUE

## line_geodata
| x0 | y0 | x1 | y1 | x2 | y2 | x3 | y3 | x4 | y4
0 | 2598188.4875 | 1241490.7735 | 2598185.4166 | 1241487.6084 | 2598173.69 | 1241473.8194
1 | 2598188.4875 | 1241490.7735 | 2598199.0031 | 1241501.6114
2 | 2598173.69 | 1241473.8194 | 2598159.2047 | 1241456.7865 | 2598139.61 | 1241433.7451 | 2598130.7156 | 1241422.4077
3 | 2598199.0031 | 1241501.6114 | 2598203.2103 | 1241505.9475 | 2598205.6729 | 1241507.5912
4 | 2598130.7156 | 1241422.4077 | 2598119.8329 | 1241408.5359 | 2598119.2868 | 1241407.9239
5 | 2598224.5392 | 1241518.6088 | 2598216.9793 | 1241515.1378 | 2598205.6729 | 1241507.5912
6 | 2598105.9783 | 1241393.0086 | 2598119.2868 | 1241407.9239
7 | 2598225.5456 | 1241519.0709 | 2598224.5392 | 1241518.6088
8 | 2598105.9783 | 1241393.0086 | 2598098.2213 | 1241391.2323 | 2598093.6244 | 1241389.6328 | 2598086.804 | 1241385.2212 | 2598079.6544 | 1241378.9881
9 | 2598180.6458 | 1241532.9937 | 2598201.7742 | 1241530.7078 | 2598211.2756 | 1241527.4139 | 2598220.1565 | 1241522.1634 | 2598225.5456 | 1241519.0709
10 | 2598225.5456 | 1241519.0709 | 2598232.0174 | 1241521.4926
11 | 2598078.449 | 1241377.9371 | 2598079.6544 | 1241378.9881
12 | 2598331.5891 | 1241513.5503 | 2598324.9213 | 1241512.4631
13 | 2598354.0287 | 1241517.2089 | 2598331.5891 | 1241513.5503
14 | 2598319.6251 | 1241511.5996 | 2598324.9213 | 1241512.4631
15 | 2598354.0287 | 1241517.2089 | 2598364.7675 | 1241531.3034 | 2598377.9907 | 1241543.2574
16 | 2598319.6251 | 1241511.5996 | 2598317.9524 | 1241511.3269 | 2598312.8714 | 1241510.2848
17 | 2598312.8714 | 1241510.2848 | 2598299.0067 | 1241507.4412 | 2598295.119 | 1241506.8985
18 | 2598282.7573 | 1241505.1728 | 2598295.119 | 1241506.8985
19 | 2598257.1969 | 1241516.0704 | 2598265.3373 | 1241511.6651 | 2598268.6441 | 1241509.3869
20 | 2598279.4566 | 1241504.7121 | 2598273.1674 | 1241506.2705 | 2598268.6441 | 1241509.3869
21 | 2598257.1969 | 1241516.0704 | 2598257.2594 | 1241522.8301 | 2598256.1584 | 1241530.0149
22 | 2598279.4566 | 1241504.7121 | 2598279.098 | 1241493.6164 | 2598280.2567 | 1241475.6826 | 2598280.113 | 1241471.4894
23 | 2598279.4566 | 1241504.7121 | 2598282.7573 | 1241505.1728
24 | 2598255.4261 | 1241534.7937 | 2598256.1584 | 1241530.0149
25 | 2598272.9146 | 1241445.4216 | 2598276.765 | 1241453.7033 | 2598279.8601 | 1241464.1089 | 2598280.113 | 1241471.4894
26 | 2598255.4261 | 1241534.7937 | 2598247.1493 | 1241531.0893
27 | 2598255.4261 | 1241534.7937 | 2598267.9743 | 1241551.8848
28 | 2598232.0174 | 1241521.4926 | 2598235.4961 | 1241525.5941 | 2598245 | 1241530.1273 | 2598247.1493 | 1241531.0893
29 | 2598272.9146 | 1241445.4216 | 2598270.264 | 1241429.9905 | 2598272.6234 | 1241416.6516
30 | 2598267.9743 | 1241551.8848 | 2598277.6076 | 1241565.0057 | 2598287.7802 | 1241579.1831
31 | 2598180.6458 | 1241532.9937 | 2598176.0869 | 1241555.3202 | 2598176.3097 | 1241559.746
32 | 2598180.6458 | 1241532.9937 | 2598160.322 | 1241522.2713
33 | 2598184.1936 | 1241587.7601 | 2598181.3657 | 1241585.8375 | 2598176.7564 | 1241568.6172 | 2598176.3097 | 1241559.746
34 | 2598160.322 | 1241522.2713 | 2598155.5921 | 1241529.6886 | 2598147.8263 | 1241538.8568
35 | 2598160.322 | 1241522.2713 | 2598150.7444 | 1241515.7754
36 | 2598184.1936 | 1241587.7601 | 2598185.3247 | 1241588.5287
37 | 2598184.1936 | 1241587.7601 | 2598170.3269 | 1241614.4359
38 | 2598147.8263 | 1241538.8568 | 2598138.4384 | 1241549.9401
39 | 2598150.7444 | 1241515.7754 | 2598140.2332 | 1241508.6462
40 | 2598404.0815 | 1241832.8278 | 2598402.8683 | 1241832.4466
41 | 2598389.6474 | 1241828.2926 | 2598402.8683 | 1241832.4466
42 | 2598389.6474 | 1241828.2926 | 2598375.0082 | 1241812.4313 | 2598368.8868 | 1241806.5304
43 | 2598389.6474 | 1241828.2926 | 2598376.5176 | 1241842.7178
44 | 2598368.8868 | 1241806.5304 | 2598357.2369 | 1241795.2998
45 | 2598367.7023 | 1241852.4028 | 2598376.5176 | 1241842.7178
46 | 2598453.2771 | 1241841.2719 | 2598452.3279 | 1241853.0128 | 2598453.2875 | 1241858.8878
47 | 2598459.1185 | 1241806.3596 | 2598455.7462 | 1241830.9759 | 2598453.2771 | 1241841.2719
48 | 2598457.694 | 1241869.2223 | 2598454.2436 | 1241864.7418 | 2598453.2875 | 1241858.8878
49 | 2598459.1185 | 1241806.3596 | 2598477.6849 | 1241817.7324
50 | 2598459.1185 | 1241806.3596 | 2598452.8954 | 1241799.9128 | 2598452.1521 | 1241799.2427
51 | 2598349.2296 | 1241787.5807 | 2598357.2369 | 1241795.2998
52 | 2598367.7023 | 1241852.4028 | 2598361.1041 | 1241855.729 | 2598352.8346 | 1241856.6875 | 2598344.2471 | 1241856.0563 | 2598343.8553 | 1241855.8791
53 | 2598367.7023 | 1241852.4028 | 2598377.2543 | 1241868.8881 | 2598378.0631 | 1241869.8378
54 | 2598457.694 | 1241869.2223 | 2598459.9468 | 1241872.1475
55 | 2598481.964 | 1241819.666 | 2598479.547 | 1241818.873 | 2598477.6849 | 1241817.7324
56 | 2598452.1521 | 1241799.2427 | 2598448.6477 | 1241796.0835
57 | 2598332.2474 | 1241771.2099 | 2598349.2296 | 1241787.5807
58 | 2598343.8553 | 1241855.8791 | 2598337.2463 | 1241852.8897 | 2598323.251 | 1241840.8126
59 | 2598378.0631 | 1241869.8378 | 2598401.1667 | 1241896.967
60 | 2598305.8244 | 1241657.8402 | 2598299.6483 | 1241655.789 | 2598297.6301 | 1241654.2506
61 | 2598320.1427 | 1241658.1622 | 2598308.0099 | 1241658.566 | 2598305.8244 | 1241657.8402
62 | 2598291.6836 | 1241649.7175 | 2598297.6301 | 1241654.2506
63 | 2598320.1427 | 1241658.1622 | 2598325.8362 | 1241663.8906
64 | 2598291.6836 | 1241649.7175 | 2598289.5012 | 1241648.0539 | 2598269.6889 | 1241632.8468
65 | 2598325.8362 | 1241663.8906 | 2598333.2324 | 1241671.3322
66 | 2598267.9558 | 1241631.5166 | 2598269.6889 | 1241632.8468
67 | 2598292.4715 | 1241595.8983 | 2598288.2711 | 1241579.8673 | 2598287.7802 | 1241579.1831
68 | 2598333.2324 | 1241671.3322 | 2598340.6349 | 1241678.7801 | 2598346.6877 | 1241684.3679
69 | 2598267.9558 | 1241631.5166 | 2598259.7174 | 1241625.1931 | 2598253.7094 | 1241621.2585
70 | 2598361.4277 | 1241697.9755 | 2598346.6877 | 1241684.3679
71 | 2598253.7094 | 1241621.2585 | 2598251.7747 | 1241619.9914
72 | 2598226.3058 | 1241609.2417 | 2598241.4424 | 1241613.2246 | 2598251.7747 | 1241619.9914
73 | 2598421.1161 | 1241769.9891 | 2598407.7533 | 1241756.1561
74 | 2598397.8107 | 1241744.0699 | 2598402.7258 | 1241750.9518 | 2598407.7533 | 1241756.1561
75 | 2598421.1161 | 1241769.9891 | 2598423.9964 | 1241772.9707 | 2598431.8677 | 1241780.4176 | 2598444.3513 | 1241792.2104 | 2598448.6477 | 1241796.0835
76 | 2598397.8107 | 1241744.0699 | 2598394.2087 | 1241739.0265
77 | 2598394.2087 | 1241739.0265 | 2598389.0152 | 1241731.7548 | 2598388.5362 | 1241731.0837
78 | 2598362.9235 | 1241699.3563 | 2598365.1113 | 1241701.376 | 2598380.6361 | 1241720.0165 | 2598388.5362 | 1241731.0837
79 | 2598361.4277 | 1241697.9755 | 2598362.9235 | 1241699.3563
80 | 2598332.2474 | 1241771.2099 | 2598326.7744 | 1241765.9339
81 | 2598318.547 | 1241758.0027 | 2598326.7744 | 1241765.9339
82 | 2598318.547 | 1241758.0027 | 2598324.8189 | 1241750.1626 | 2598294.0115 | 1241725.9564
83 | 2598316.1349 | 1241755.6797 | 2598318.547 | 1241758.0027
84 | 2598291.7893 | 1241724.2103 | 2598294.0115 | 1241725.9564
85 | 2598279.1083 | 1241802.7202 | 2598291.1632 | 1241789.0518
86 | 2598279.1083 | 1241802.7202 | 2598285.9175 | 1241808.596
87 | 2598275.5319 | 1241799.6415 | 2598279.1083 | 1241802.7202
88 | 2598268.0283 | 1241709.5654 | 2598271.6879 | 1241712.4439 | 2598279.6411 | 1241714.6651 | 2598291.7893 | 1241724.2103
89 | 2598285.9175 | 1241808.596 | 2598296.8596 | 1241818.0384
90 | 2598268.0283 | 1241709.5654 | 2598253.8153 | 1241698.3906
91 | 2598268.0283 | 1241709.5654 | 2598238.252 | 1241746.9462
92 | 2598459.9468 | 1241872.1475 | 2598467.923 | 1241882.5047 | 2598471.2525 | 1241886.7799
93 | 2598471.2525 | 1241886.7799 | 2598481.4734 | 1241899.9039
94 | 2598489.33 | 1241909.9921 | 2598481.4734 | 1241899.9039
95 | 2598498.504 | 1241923.8853 | 2598494.3438 | 1241916.4299 | 2598489.33 | 1241909.9921
96 | 2598498.504 | 1241923.8853 | 2598509.0079 | 1241942.7091 | 2598512.9255 | 1241952.1504
97 | 2598403.3964 | 1241899.5852 | 2598401.1667 | 1241896.967
98 | 2598403.3964 | 1241899.5852 | 2598409.3915 | 1241906.6248 | 2598417.4724 | 1241917.1857
99 | 2598424.8754 | 1241926.8605 | 2598417.4724 | 1241917.1857
100 | 2598431.5607 | 1241935.5974 | 2598424.8754 | 1241926.8605
101 | 2598431.5607 | 1241935.5974 | 2598444.0853 | 1241951.9657 | 2598446.2124 | 1241955.6075
102 | 2598454.2722 | 1241969.4071 | 2598446.2124 | 1241955.6075
103 | 2598323.251 | 1241840.8126 | 2598321.9623 | 1241839.7005
104 | 2598305.2089 | 1241825.2433 | 2598321.9623 | 1241839.7005
105 | 2598170.3269 | 1241614.4359 | 2598167.6559 | 1241619.5741 | 2598167.6559 | 1241619.5741
106 | 2598174.9103 | 1241632.6585 | 2598170.2061 | 1241627.8228 | 2598167.9748 | 1241624.0212 | 2598167.6559 | 1241619.5741
107 | 2598182.2976 | 1241639.8598 | 2598180.067 | 1241637.9593 | 2598174.9103 | 1241632.6585
108 | 2598185.3247 | 1241588.5287 | 2598188.6093 | 1241590.7605 | 2598215.2767 | 1241606.3396 | 2598221.308 | 1241607.9266
109 | 2598182.2976 | 1241639.8598 | 2598165.6772 | 1241670.0077
110 | 2598216.8083 | 1241669.1672 | 2598182.2976 | 1241639.8598
111 | 2598226.3058 | 1241609.2417 | 2598221.308 | 1241607.9266
112 | 2598216.8083 | 1241669.1672 | 2598218.8801 | 1241670.9232 | 2598235.8388 | 1241684.2568
113 | 2598216.8083 | 1241669.1672 | 2598205.3504 | 1241684.1124
114 | 2598128.3316 | 1241500.6423 | 2598136.2695 | 1241505.9579 | 2598140.2332 | 1241508.6462
115 | 2598122.0781 | 1241496.4547 | 2598128.3316 | 1241500.6423
116 | 2598122.0781 | 1241496.4547 | 2598112.9296 | 1241490.3284
117 | 2598122.013 | 1241561.6333 | 2598138.4384 | 1241549.9401 | 2598138.4384 | 1241549.9401
118 | 2598112.9296 | 1241490.3284 | 2598112.6082 | 1241490.1132
119 | 2598066.5344 | 1241602.7326 | 2598093.5527 | 1241582.3418 | 2598103.8765 | 1241574.5446 | 2598122.013 | 1241561.6333
120 | 2598235.8388 | 1241684.2568 | 2598253.8153 | 1241698.3906
121 | 2598187.7064 | 1241707.1266 | 2598205.3504 | 1241684.1124
122 | 2598187.7064 | 1241707.1266 | 2598186.7719 | 1241708.3455 | 2598182.2462 | 1241710.1144
123 | 2598026.5546 | 1241632.9072 | 2598034.4523 | 1241626.9452 | 2598066.5344 | 1241602.7326
124 | 2598026.5546 | 1241632.9072 | 2597699.7169 | 1242135.4759
125 | 2598078.1517 | 1241470.3284 | 2598063.4267 | 1241463.1197
126 | 2598095.3647 | 1241480.0407 | 2598080.0442 | 1241471.2549 | 2598078.1517 | 1241470.3284
127 | 2598062.3424 | 1241462.5889 | 2598063.4267 | 1241463.1197
128 | 2598095.8879 | 1241480.3408 | 2598095.3647 | 1241480.0407
129 | 2598062.3424 | 1241462.5889 | 2598059.2232 | 1241461.0618
130 | 2598099.5081 | 1241482.4169 | 2598095.8879 | 1241480.3408
131 | 2598059.2232 | 1241461.0618 | 2598050.1958 | 1241456.6425
132 | 2598106.8001 | 1241486.5986 | 2598099.5081 | 1241482.4169
133 | 2598040.7591 | 1241452.0227 | 2598050.1958 | 1241456.6425
134 | 2598106.8001 | 1241486.5986 | 2598109.9272 | 1241488.3919
135 | 2598040.7591 | 1241452.0227 | 2598036.5384 | 1241449.9564 | 2598022.2254 | 1241443.1793 | 2598016.969 | 1241440.6918
136 | 2598016.969 | 1241440.6918 | 2598016.2701 | 1241440.3611
137 | 2597990.6928 | 1241424.3082 | 2598001.8481 | 1241432.0906 | 2598009.4776 | 1241437.1467 | 2598016.2701 | 1241440.3611
138 | 2597974.8902 | 1241413.6498 | 2597976.8721 | 1241414.9776 | 2597988.3884 | 1241422.7006 | 2597990.6928 | 1241424.3082
139 | 2597974.8902 | 1241413.6498 | 2597948.675 | 1241396.087 | 2597930.3825 | 1241383.8257
140 | 2597696.5226 | 1242143.182 | 2597699.7169 | 1242135.4759
141 | 2598078.449 | 1241377.9371 | 2598070.538 | 1241371.0401 | 2598055.8884 | 1241361.6576
142 | 2598055.8884 | 1241361.6576 | 2597984.286 | 1241281.5645
143 | 2598112.6082 | 1241490.1132 | 2598110.6971 | 1241488.8334 | 2598109.9272 | 1241488.3919
144 | 2597930.3825 | 1241383.8257 | 2597920.053 | 1241376.902
145 | 2597893.3885 | 1241359.8517 | 2597894.8133 | 1241359.984 | 2597920.053 | 1241376.902
146 | 2597893.3885 | 1241359.8517 | 2597810.8799 | 1241355.7113
147 | 2597810.8799 | 1241355.7113 | 2597660.23 | 1241004.109
148 | 2597660.23 | 1241004.109 | 2597081.8214 | 1241363.2223
149 | 2597097.891 | 1241402.957 | 2597088.2069 | 1241387.8414 | 2597084.7957 | 1241369.4983 | 2597081.8214 | 1241363.2223
150 | 2597097.891 | 1241402.957 | 2596927.78 | 1241626.3682
151 | 2598230.1481 | 1241758.0851 | 2598230.1481 | 1241758.0851 | 2598231.6289 | 1241755.2607 | 2598238.252 | 1241746.9462
152 | 2598245.072 | 1241772.3882 | 2598232.6892 | 1241761.82 | 2598230.1481 | 1241758.0851
153 | 2598245.072 | 1241772.3882 | 2598248.1741 | 1241775.0358
154 | 2598172.4653 | 1241718.5009 | 2598179.4554 | 1241711.2052 | 2598182.2462 | 1241710.1144
155 | 2598305.2089 | 1241825.2433 | 2598296.8596 | 1241818.0384

## bus_geodata
| x | y | coords
0 | 2598188.4875 | 1241490.7735
1 | 2598173.69 | 1241473.8194
2 | 2598199.0031 | 1241501.6114
3 | 2598130.7156 | 1241422.4077
4 | 2598205.6729 | 1241507.5912
5 | 2598119.2868 | 1241407.9239
6 | 2598224.5392 | 1241518.6088
7 | 2598105.9783 | 1241393.0086
8 | 2598225.5456 | 1241519.0709
9 | 2598079.6544 | 1241378.9881
10 | 2598331.5891 | 1241513.5503
11 | 2598324.9213 | 1241512.4631
12 | 2598354.0287 | 1241517.2089
13 | 2598319.6251 | 1241511.5996
14 | 2598377.9907 | 1241543.2574
15 | 2598312.8714 | 1241510.2848
16 | 2598295.119 | 1241506.8985
17 | 2598268.6441 | 1241509.3869
18 | 2598257.1969 | 1241516.0704
19 | 2598279.4566 | 1241504.7121
20 | 2598256.1584 | 1241530.0149
21 | 2598280.113 | 1241471.4894
22 | 2598282.7573 | 1241505.1728
23 | 2598255.4261 | 1241534.7937
24 | 2598232.0174 | 1241521.4926
25 | 2598247.1493 | 1241531.0893
26 | 2598272.9146 | 1241445.4216
27 | 2598267.9743 | 1241551.8848
28 | 2598180.6458 | 1241532.9937
29 | 2598272.6234 | 1241416.6516
30 | 2598176.3097 | 1241559.746
31 | 2598160.322 | 1241522.2713
32 | 2598184.1936 | 1241587.7601
33 | 2598147.8263 | 1241538.8568
34 | 2598150.7444 | 1241515.7754
35 | 2598402.8683 | 1241832.4466
36 | 2598404.0815 | 1241832.8278
37 | 2598389.6474 | 1241828.2926
38 | 2598368.8868 | 1241806.5304
39 | 2598376.5176 | 1241842.7178
40 | 2598453.2771 | 1241841.2719
41 | 2598453.2875 | 1241858.8878
42 | 2598459.1185 | 1241806.3596
43 | 2598357.2369 | 1241795.2998
44 | 2598367.7023 | 1241852.4028
45 | 2598457.694 | 1241869.2223
46 | 2598477.6849 | 1241817.7324
47 | 2598452.1521 | 1241799.2427
48 | 2598349.2296 | 1241787.5807
49 | 2598343.8553 | 1241855.8791
50 | 2598378.0631 | 1241869.8378
51 | 2598305.8244 | 1241657.8402
52 | 2598297.6301 | 1241654.2506
53 | 2598320.1427 | 1241658.1622
54 | 2598291.6836 | 1241649.7175
55 | 2598325.8362 | 1241663.8906
56 | 2598269.6889 | 1241632.8468
57 | 2598292.4715 | 1241595.8983
58 | 2598287.7802 | 1241579.1831
59 | 2598333.2324 | 1241671.3322
60 | 2598267.9558 | 1241631.5166
61 | 2598346.6877 | 1241684.3679
62 | 2598253.7094 | 1241621.2585
63 | 2598251.7747 | 1241619.9914
64 | 2598407.7533 | 1241756.1561
65 | 2598421.1161 | 1241769.9891
66 | 2598397.8107 | 1241744.0699
67 | 2598448.6477 | 1241796.0835
68 | 2598394.2087 | 1241739.0265
69 | 2598388.5362 | 1241731.0838
70 | 2598362.9235 | 1241699.3563
71 | 2598481.964 | 1241819.666
72 | 2598332.2474 | 1241771.2099
73 | 2598326.7744 | 1241765.9339
74 | 2598318.547 | 1241758.0027
75 | 2598294.0115 | 1241725.9564
76 | 2598316.1349 | 1241755.6797
77 | 2598291.1632 | 1241789.0518
78 | 2598279.1083 | 1241802.7202
79 | 2598291.7893 | 1241724.2103
80 | 2598361.4277 | 1241697.9755
81 | 2598285.9175 | 1241808.596
82 | 2598275.5319 | 1241799.6415
83 | 2598268.0283 | 1241709.5654
84 | 2598459.9468 | 1241872.1475
85 | 2598471.2525 | 1241886.7799
86 | 2598481.4734 | 1241899.9039
87 | 2598489.33 | 1241909.9921
88 | 2598498.504 | 1241923.8853
89 | 2598512.9255 | 1241952.1504
90 | 2598403.3964 | 1241899.5852
91 | 2598401.1667 | 1241896.967
92 | 2598417.4724 | 1241917.1857
93 | 2598424.8754 | 1241926.8605
94 | 2598431.5607 | 1241935.5974
95 | 2598446.2124 | 1241955.6075
96 | 2598454.2722 | 1241969.4071
97 | 2598323.251 | 1241840.8126
98 | 2598321.9623 | 1241839.7005
99 | 2598170.3269 | 1241614.4359
100 | 2598167.6559 | 1241619.5741
101 | 2598174.9103 | 1241632.6585
102 | 2598185.3247 | 1241588.5287
103 | 2598182.2976 | 1241639.8598
104 | 2598221.308 | 1241607.9266
105 | 2598165.6772 | 1241670.0077
106 | 2598216.8083 | 1241669.1672
107 | 2598226.3058 | 1241609.2417
108 | 2598140.2332 | 1241508.6462
109 | 2598128.3316 | 1241500.6423
110 | 2598122.0781 | 1241496.4547
111 | 2598138.4384 | 1241549.9401
112 | 2598112.9296 | 1241490.3284
113 | 2598122.013 | 1241561.6333
114 | 2598235.8388 | 1241684.2568
115 | 2598205.3504 | 1241684.1124
116 | 2598253.8153 | 1241698.3906
117 | 2598187.7064 | 1241707.1266
118 | 2598066.5344 | 1241602.7326
119 | 2598026.5546 | 1241632.9072
120 | 2598078.1517 | 1241470.3284
121 | 2598063.4267 | 1241463.1197
122 | 2598095.3647 | 1241480.0407
123 | 2598062.3424 | 1241462.5889
124 | 2598095.8879 | 1241480.3408
125 | 2598059.2232 | 1241461.0618
126 | 2598099.5081 | 1241482.4169
127 | 2598050.1958 | 1241456.6425
128 | 2598106.8001 | 1241486.5986
129 | 2598040.7591 | 1241452.0227
130 | 2598016.969 | 1241440.6918
131 | 2598016.2701 | 1241440.3611
132 | 2597990.6928 | 1241424.3082
133 | 2597974.8902 | 1241413.6498
134 | 2597699.7169 | 1242135.4759
135 | 2598078.449 | 1241377.9371
136 | 2598055.8884 | 1241361.6576
137 | 2597984.286 | 1241281.5645
138 | 2598112.6082 | 1241490.1132
139 | 2598109.9272 | 1241488.3919
140 | 2597930.3825 | 1241383.8257
141 | 2597920.053 | 1241376.902
142 | 2597893.3885 | 1241359.8517
143 | 2597810.8799 | 1241355.7113
144 | 2597660.23 | 1241004.109
145 | 2597081.8214 | 1241363.2223
146 | 2596927.78 | 1241626.3682
147 | 2597097.891 | 1241402.957
148 | 2598230.1481 | 1241758.0851
149 | 2598238.252 | 1241746.9462
150 | 2598245.072 | 1241772.3882
151 | 2598248.1741 | 1241775.0358
152 | 2598182.2462 | 1241710.1144
153 | 2598172.4653 | 1241718.5009
154 | 2598296.8596 | 1241818.0384
155 | 2598305.2089 | 1241825.2433
156 | 2597696.5226 | 1242143.182
157 | 2598184.1936 | 1241587.7601

## line_std_types
| c_nf_per_km | r_ohm_per_km | x_ohm_per_km | max_i_ka | type | q_mm2 | alpha | voltage_rating
NAYY 4x50 SE | 210 | 0.642 | 0.083 | 0.142 | cs | 50 | 0.00403 | LV
NAYY 4x120 SE | 264 | 0.225 | 0.08 | 0.242 | cs | 120 | 0.00403 | LV
NAYY 4x150 SE | 261 | 0.208 | 0.08 | 0.27 | cs | 150 | 0.00403 | LV
NA2XS2Y 1x95 RM/25 12/20 kV | 216 | 0.313 | 0.132 | 0.252 | cs | 95 | 0.00403 | MV
NA2XS2Y 1x185 RM/25 12/20 kV | 273 | 0.161 | 0.117 | 0.362 | cs | 185 | 0.00403 | MV
NA2XS2Y 1x240 RM/25 12/20 kV | 304 | 0.122 | 0.112 | 0.421 | cs | 240 | 0.00403 | MV
NA2XS2Y 1x95 RM/25 6/10 kV | 315 | 0.313 | 0.123 | 0.249 | cs | 95 | 0.00403 | MV
NA2XS2Y 1x185 RM/25 6/10 kV | 406 | 0.161 | 0.11 | 0.358 | cs | 185 | 0.00403 | MV
NA2XS2Y 1x240 RM/25 6/10 kV | 456 | 0.122 | 0.105 | 0.416 | cs | 240 | 0.00403 | MV
NA2XS2Y 1x150 RM/25 12/20 kV | 250 | 0.206 | 0.116 | 0.319 | cs | 150 | 0.00403 | MV
NA2XS2Y 1x120 RM/25 12/20 kV | 230 | 0.253 | 0.119 | 0.283 | cs | 120 | 0.00403 | MV
NA2XS2Y 1x70 RM/25 12/20 kV | 190 | 0.443 | 0.132 | 0.22 | cs | 70 | 0.00403 | MV
NA2XS2Y 1x150 RM/25 6/10 kV | 360 | 0.206 | 0.11 | 0.315 | cs | 150 | 0.00403 | MV
NA2XS2Y 1x120 RM/25 6/10 kV | 340 | 0.253 | 0.113 | 0.28 | cs | 120 | 0.00403 | MV
NA2XS2Y 1x70 RM/25 6/10 kV | 280 | 0.443 | 0.123 | 0.217 | cs | 70 | 0.00403 | MV
N2XS(FL)2Y 1x120 RM/35 64/110 kV | 112 | 0.153 | 0.166 | 0.366 | cs | 120 | 0.00393 | HV
N2XS(FL)2Y 1x185 RM/35 64/110 kV | 125 | 0.099 | 0.156 | 0.457 | cs | 185 | 0.00393 | HV
N2XS(FL)2Y 1x240 RM/35 64/110 kV | 135 | 0.075 | 0.149 | 0.526 | cs | 240 | 0.00393 | HV
N2XS(FL)2Y 1x300 RM/35 64/110 kV | 144 | 0.06 | 0.144 | 0.588 | cs | 300 | 0.00393 | HV
15-AL1/3-ST1A 0.4 | 11 | 1.8769 | 0.35 | 0.105 | ol | 16 | 0.00403 | LV
24-AL1/4-ST1A 0.4 | 11.25 | 1.2012 | 0.335 | 0.14 | ol | 24 | 0.00403 | LV
48-AL1/8-ST1A 0.4 | 12.2 | 0.5939 | 0.3 | 0.21 | ol | 48 | 0.00403 | LV
94-AL1/15-ST1A 0.4 | 13.2 | 0.306 | 0.29 | 0.35 | ol | 94 | 0.00403 | LV
34-AL1/6-ST1A 10.0 | 9.7 | 0.8342 | 0.36 | 0.17 | ol | 34 | 0.00403 | MV
48-AL1/8-ST1A 10.0 | 10.1 | 0.5939 | 0.35 | 0.21 | ol | 48 | 0.00403 | MV
70-AL1/11-ST1A 10.0 | 10.4 | 0.4132 | 0.339 | 0.29 | ol | 70 | 0.00403 | MV
94-AL1/15-ST1A 10.0 | 10.75 | 0.306 | 0.33 | 0.35 | ol | 94 | 0.00403 | MV
122-AL1/20-ST1A 10.0 | 11.1 | 0.2376 | 0.323 | 0.41 | ol | 122 | 0.00403 | MV
149-AL1/24-ST1A 10.0 | 11.25 | 0.194 | 0.315 | 0.47 | ol | 149 | 0.00403 | MV
34-AL1/6-ST1A 20.0 | 9.15 | 0.8342 | 0.382 | 0.17 | ol | 34 | 0.00403 | MV
48-AL1/8-ST1A 20.0 | 9.5 | 0.5939 | 0.372 | 0.21 | ol | 48 | 0.00403 | MV
70-AL1/11-ST1A 20.0 | 9.7 | 0.4132 | 0.36 | 0.29 | ol | 70 | 0.00403 | MV
94-AL1/15-ST1A 20.0 | 10 | 0.306 | 0.35 | 0.35 | ol | 94 | 0.00403 | MV
122-AL1/20-ST1A 20.0 | 10.3 | 0.2376 | 0.344 | 0.41 | ol | 122 | 0.00403 | MV
149-AL1/24-ST1A 20.0 | 10.5 | 0.194 | 0.337 | 0.47 | ol | 149 | 0.00403 | MV
184-AL1/30-ST1A 20.0 | 10.75 | 0.1571 | 0.33 | 0.535 | ol | 184 | 0.00403 | MV
243-AL1/39-ST1A 20.0 | 11 | 0.1188 | 0.32 | 0.645 | ol | 243 | 0.00403 | MV
48-AL1/8-ST1A 110.0 | 8 | 0.5939 | 0.46 | 0.21 | ol | 48 | 0.00403 | HV
70-AL1/11-ST1A 110.0 | 8.4 | 0.4132 | 0.45 | 0.29 | ol | 70 | 0.00403 | HV
94-AL1/15-ST1A 110.0 | 8.65 | 0.306 | 0.44 | 0.35 | ol | 94 | 0.00403 | HV
122-AL1/20-ST1A 110.0 | 8.5 | 0.2376 | 0.43 | 0.41 | ol | 122 | 0.00403 | HV
149-AL1/24-ST1A 110.0 | 8.75 | 0.194 | 0.41 | 0.47 | ol | 149 | 0.00403 | HV
184-AL1/30-ST1A 110.0 | 8.8 | 0.1571 | 0.4 | 0.535 | ol | 184 | 0.00403 | HV
243-AL1/39-ST1A 110.0 | 9 | 0.1188 | 0.39 | 0.645 | ol | 243 | 0.00403 | HV
305-AL1/39-ST1A 110.0 | 9.2 | 0.0949 | 0.38 | 0.74 | ol | 305 | 0.00403 | HV
490-AL1/64-ST1A 110.0 | 9.75 | 0.059 | 0.37 | 0.96 | ol | 490 | 0.00403 | HV
679-AL1/86-ST1A 110.0 | 9.95 | 0.042 | 0.36 | 1.15 | ol | 679 | 0.00403 | HV
490-AL1/64-ST1A 220.0 | 10 | 0.059 | 0.285 | 0.96 | ol | 490 | 0.00403 | HV
679-AL1/86-ST1A 220.0 | 11.7 | 0.042 | 0.275 | 1.15 | ol | 679 | 0.00403 | HV
490-AL1/64-ST1A 380.0 | 11 | 0.059 | 0.253 | 0.96 | ol | 490 | 0.00403 | HV
679-AL1/86-ST1A 380.0 | 14.6 | 0.042 | 0.25 | 1.15 | ol | 679 | 0.00403 | HV

## trafo_std_types
| i0_percent | pfe_kw | vkr_percent | sn_mva | vn_lv_kv | vn_hv_kv | vk_percent | shift_degree | vector_group | tap_side | tap_neutral | tap_min | tap_max | tap_step_degree | tap_step_percent | tap_phase_shifter
160 MVA 380/110 kV | 0.06 | 60 | 0.25 | 160 | 110 | 380 | 12.2 | 0 | Yy0 | hv | 0 | -9 | 9 | 0 | 1.5 | FALSE
100 MVA 220/110 kV | 0.06 | 55 | 0.26 | 100 | 110 | 220 | 12 | 0 | Yy0 | hv | 0 | -9 | 9 | 0 | 1.5 | FALSE
63 MVA 110/20 kV | 0.04 | 22 | 0.32 | 63 | 20 | 110 | 18 | 150 | YNd5 | hv | 0 | -9 | 9 | 0 | 1.5 | FALSE
40 MVA 110/20 kV | 0.05 | 18 | 0.34 | 40 | 20 | 110 | 16.2 | 150 | YNd5 | hv | 0 | -9 | 9 | 0 | 1.5 | FALSE
25 MVA 110/20 kV | 0.07 | 14 | 0.41 | 25 | 20 | 110 | 12 | 150 | YNd5 | hv | 0 | -9 | 9 | 0 | 1.5 | FALSE
63 MVA 110/10 kV | 0.04 | 22 | 0.32 | 63 | 10 | 110 | 18 | 150 | YNd5 | hv | 0 | -9 | 9 | 0 | 1.5 | FALSE
40 MVA 110/10 kV | 0.05 | 18 | 0.34 | 40 | 10 | 110 | 16.2 | 150 | YNd5 | hv | 0 | -9 | 9 | 0 | 1.5 | FALSE
25 MVA 110/10 kV | 0.07 | 14 | 0.41 | 25 | 10 | 110 | 12 | 150 | YNd5 | hv | 0 | -9 | 9 | 0 | 1.5 | FALSE
0.25 MVA 20/0.4 kV | 0.32 | 0.8 | 1.44 | 0.25 | 0.4 | 20 | 6 | 150 | Yzn5 | hv | 0 | -2 | 2 | 0 | 2.5 | FALSE
0.4 MVA 20/0.4 kV | 0.3375 | 1.35 | 1.425 | 0.4 | 0.4 | 20 | 6 | 150 | Dyn5 | hv | 0 | -2 | 2 | 0 | 2.5 | FALSE
0.63 MVA 20/0.4 kV | 0.2619 | 1.65 | 1.206 | 0.63 | 0.4 | 20 | 6 | 150 | Dyn5 | hv | 0 | -2 | 2 | 0 | 2.5 | FALSE
0.25 MVA 10/0.4 kV | 0.24 | 0.6 | 1.2 | 0.25 | 0.4 | 10 | 4 | 150 | Dyn5 | hv | 0 | -2 | 2 | 0 | 2.5 | FALSE
0.4 MVA 10/0.4 kV | 0.2375 | 0.95 | 1.325 | 0.4 | 0.4 | 10 | 4 | 150 | Dyn5 | hv | 0 | -2 | 2 | 0 | 2.5 | FALSE
0.63 MVA 10/0.4 kV | 0.1873 | 1.18 | 1.0794 | 0.63 | 0.4 | 10 | 4 | 150 | Dyn5 | hv | 0 | -2 | 2 | 0 | 2.5 | FALSE

## trafo3w_std_types
| sn_hv_mva | sn_mv_mva | sn_lv_mva | vn_hv_kv | vn_mv_kv | vn_lv_kv | vk_hv_percent | vk_mv_percent | vk_lv_percent | vkr_hv_percent | vkr_mv_percent | vkr_lv_percent | pfe_kw | i0_percent | shift_mv_degree | shift_lv_degree | vector_group | tap_side | tap_neutral | tap_min | tap_max | tap_step_percent
63/25/38 MVA 110/20/10 kV | 63 | 25 | 38 | 110 | 20 | 10 | 10.4 | 10.4 | 10.4 | 0.28 | 0.32 | 0.35 | 35 | 0.89 | 0 | 0 | YN0yn0yn0 | hv | 0 | -10 | 10 | 1.2
63/25/38 MVA 110/10/10 kV | 63 | 25 | 38 | 110 | 10 | 10 | 10.4 | 10.4 | 10.4 | 0.28 | 0.32 | 0.35 | 35 | 0.89 | 0 | 0 | YN0yn0yn0 | hv | 0 | -10 | 10 | 1.2

## fuse_std_types
| fuse_type | i_rated_a | t_avg | t_min | t_total | x_avg | x_min | x_total
HV 100A | HV 100A | 100 | 0 | [10.0, 3.64, 0.854, 0.281, 0.1, 0.0531, 0.022, 0.01] | [10.0, 4.267, 1.21, 0.403, 0.1, 0.058, 0.022, 0.01] | 0 | [300.0, 350.0, 450.0, 550.0, 700.0, 850.0, 1200.0, 1752.0] | [600.0, 700.0, 900.0, 1150.0, 1665.0, 2000.0, 3000.0, 4313.0]
HV 10A | HV 10A | 10 | 0 | [10.0, 1675.0, 0.344, 0.156, 0.1, 0.0417, 0.0171, 0.01] | [10.0, 1.3, 0.3, 0.155, 0.1, 0.0555, 0.023, 0.01] | 0 | [30.0, 32.0, 35.0, 37.0, 39.0, 50.0, 70.0, 88.0] | [60.0, 70.0, 80.0, 87.0, 94.0, 110.0, 150.0, 216.0]
HV 125A | HV 125A | 125 | 0 | [10.0, 1.82, 0.344, 0.1, 0.0467, 0.0269, 0.01] | [10.0, 2.478, 0.426, 0.1, 0.0427, 0.0211, 0.01] | 0 | [375.0, 500.0, 700.0, 925.0, 1200.0, 1500.0, 2341.0] | [750.0, 1000.0, 1500.0, 2200.0, 3000.0, 4000.0, 5765.0]
HV 160A | HV 160A | 160 | 0 | [10.0, 4.15, 1.03, 0.198, 0.1, 0.051, 0.0172, 0.01] | [10.0, 2.3, 0.734, 0.274, 0.1, 0.046, 0.0177, 0.01] | 0 | [480.0, 550.0, 700.0, 1000.0, 1260.0, 1600.0, 2500.0, 3227.0] | [960.0, 1300.0, 1700.0, 2200.0, 2996.0, 4000.0, 6000.0, 7946.0]
HV 16A | HV 16A | 16 | 0 | [10.0, 0.352, 0.164, 0.1, 0.0649, 0.0342, 0.01] | [10.0, 2.34, 0.722, 0.181, 0.1, 0.055, 0.0296, 0.01] | 0 | [48.0, 60.0, 65.0, 71.0, 80.0, 100.0, 162.0] | [96.0, 110.0, 125.0, 150.0, 168.0, 200.0, 250.0, 398.0]
HV 200A | HV 200A | 200 | 0 | [10.0, 4.267, 1.21, 0.403, 0.1, 0.058, 0.022, 0.01] | [10.0, 3.73, 1.654, 0.328, 0.1, 0.0531, 0.019, 0.01] | 0 | [600.0, 700.0, 900.0, 1150.0, 1665.0, 2000.0, 3000.0, 4313.0] | [1200.0, 1500.0, 1800.0, 2700.0, 3960.0, 5000.0, 7500.0, 10620.0]
HV 20A | HV 20A | 20 | 0 | [10.0, 1.3, 0.3, 0.155, 0.1, 0.0555, 0.023, 0.01] | [10.0, 1.3, 0.161, 0.1, 0.0611, 0.0399, 0.0141, 0.01] | 0 | [60.0, 70.0, 80.0, 87.0, 94.0, 110.0, 150.0, 216.0] | [120.0, 150.0, 200.0, 223.0, 260.0, 300.0, 450.0, 532.0]
HV 25A | HV 25A | 25 | 0 | [10.0, 2.512, 0.833, 0.299, 0.1, 0.0372, 0.0223, 0.01] | [10.0, 3.125, 0.597, 0.198, 0.1, 0.0378, 0.022, 0.01] | 0 | [75.0, 82.0, 90.0, 100.0, 124.0, 170.0, 200.0, 289.0] | [150.0, 170.0, 210.0, 250.0, 294.0, 400.0, 500.0, 711.0]
HV 31.5A | HV 31.5A | 31.5 | 0 | [10.0, 2.34, 0.722, 0.181, 0.1, 0.055, 0.0296, 0.01] | [10.0, 2.84, 0.368, 0.164, 0.1, 0.0621, 0.0378, 0.0195, 0.01] | 0 | [95.0, 110.0, 125.0, 150.0, 165.0, 200.0, 250.0, 390.0] | [189.0, 220.0, 300.0, 350.0, 393.0, 450.0, 530.0, 700.0, 960.0]
HV 40A | HV 40A | 40 | 0 | [10.0, 1.3, 0.161, 0.1, 0.0611, 0.0399, 0.0141, 0.01] | [10.0, 2.05, 0.369, 0.198, 0.1, 0.051, 0.0298, 0.01] | 0 | [120.0, 150.0, 200.0, 223.0, 260.0, 300.0, 450.0, 532.0] | [240.0, 300.0, 400.0, 450.0, 530.0, 650.0, 800.0, 1311.0]
HV 50A | HV 50A | 50 | 0 | [10.0, 3.215, 0.597, 0.198, 0.1, 0.0378, 0.022, 0.01] | [10.0, 3.64, 0.854, 0.281, 0.1, 0.0531, 0.022, 0.01] | 0 | [150.0, 170.0, 210.0, 250.0, 294.0, 400.0, 500.0, 711.0] | [300.0, 350.0, 450.0, 550.0, 700.0, 850.0, 1200.0, 1752.0]
HV 6.3A | HV 6.3A | 6.3 | 0 | [10.0, 1.39, 0.344, 0.168, 0.1, 0.056, 0.0263, 0.01] | [10.0, 1.711, 0.516, 0.198, 0.1, 0.0634, 0.0303, 0.01] | 0 | [19.0, 19.5, 20.4, 20.8, 22.0, 25.0, 32.0, 48.0] | [38.0, 40.0, 43.0, 48.0, 53.0, 60.0, 75.0, 118.0]
HV 63A | HV 63A | 63 | 0 | [10.0, 2.84, 0.368, 0.164, 0.1, 0.0621, 0.0378, 0.0195, 0.01] | [10.0, 1.82, 0.344, 0.1, 0.0467, 0.0269, 0.01] | 0 | [189.0, 220.0, 300.0, 350.0, 393.0, 450.0, 530.0, 700.0, 961.0] | [378.0, 500.0, 700.0, 934.0, 1200.0, 1500.0, 2366.0]
HV 80A | HV 80A | 80 | 0 | [10.0, 2.05, 0.369, 0.198, 0.1, 0.051, 0.0298, 0.01] | [10.0, 4.15, 1.03, 0.198, 0.1, 0.051, 0.0172, 0.01] | 0 | [240.0, 300.0, 400.0, 450.0, 530.0, 650.0, 800.0, 1311.0] | [480.0, 550.0, 700.0, 1000.0, 1260.0, 1600.0, 2500.0, 3227.0]
Siemens NH-1-100 | Siemens NH-1-100 | 100 | [5400.0, 2000.0, 400.0, 20.0, 1.0, 0.2, 0.012, 0.004] | 0 | 0 | [150.0, 190.0, 250.0, 430.0, 900.0, 1250.0, 2700.0, 3600.0] | 0 | 0
Siemens NH-1-125 | Siemens NH-1-125 | 125 | [4800.0, 120.0, 7.0, 0.1, 0.004] | 0 | 0 | [180.0, 400.0, 740.0, 2000.0, 4250.0] | 0 | 0
Siemens NH-1-16 | Siemens NH-1-16 | 16 | [4000.0, 400.0, 2.0, 0.1, 0.04, 0.01] | 0 | 0 | [26.0, 35.0, 75.0, 150.0, 200.0, 300.0] | 0 | 0
Siemens NH-1-160 | Siemens NH-1-160 | 160 | [4800.0, 120.0, 7.0, 0.1, 0.004] | 0 | 0 | [210.0, 500.0, 900.0, 2300.0, 5000.0] | 0 | 0
Siemens NH-1-25 | Siemens NH-1-25 | 25 | [4000.0, 1000.0, 10.0, 0.2, 0.02, 0.01] | 0 | 0 | [40.0, 50.0, 100.0, 210.0, 400.0, 500.0] | 0 | 0
Siemens NH-1-50 | Siemens NH-1-50 | 50 | [4000.0, 40.0, 4.0, 1.0, 0.02, 0.01] | 0 | 0 | [86.0, 200.0, 300.0, 400.0, 1000.0, 1280.0] | 0 | 0
Siemens NH-1-63 | Siemens NH-1-63 | 63 | [4000.0, 100.0, 10.0, 2.0, 0.04, 0.01] | 0 | 0 | [100.0, 200.0, 300.0, 400.0, 1000.0, 1500.0] | 0 | 0
Siemens NH-1-80 | Siemens NH-1-80 | 80 | [4800.0, 120.0, 7.0, 0.1, 0.01] | 0 | 0 | [150.58, 250.0, 450.0, 1150.0, 2470.0] | 0 | 0
Siemens NH-2-1000 | Siemens NH-2-1000 | 1000 | [4800.0, 120.0, 7.0, 0.1, 0.004] | 0 | 0 | [1900.0, 3500.0, 8400.0, 24000.0, 52000.0] | 0 | 0
Siemens NH-2-200 | Siemens NH-2-200 | 200 | [4800.0, 120.0, 7.0, 0.1, 0.004] | 0 | 0 | [280.0, 650.0, 1200.0, 3000.0, 7000.0] | 0 | 0
Siemens NH-2-224 | Siemens NH-2-224 | 224 | [4800.0, 120.0, 7.0, 0.2, 0.04, 0.004] | 0 | 0 | [400.0, 750.0, 1453.0, 3025.0, 4315.0, 7600.0] | 0 | 0
Siemens NH-2-250 | Siemens NH-2-250 | 250 | [4800.0, 120.0, 7.0, 0.1, 0.004] | 0 | 0 | [450.0, 800.0, 1650.0, 4000.0, 8500.0] | 0 | 0
Siemens NH-2-315 | Siemens NH-2-315 | 315 | [4800.0, 120.0, 7.0, 0.1, 0.004] | 0 | 0 | [550.0, 920.0, 1900.0, 5000.0, 11000.0] | 0 | 0
Siemens NH-2-355 | Siemens NH-2-355 | 355 | [4800.0, 120.0, 6.0, 0.1, 0.004] | 0 | 0 | [650.0, 1116.27, 2350.0, 5840.0, 12790.0] | 0 | 0
Siemens NH-2-400 | Siemens NH-2-400 | 400 | [4800.0, 120.0, 7.0, 0.1, 0.004] | 0 | 0 | [720.0, 1350.0, 2800.0, 6500.0, 15000.0] | 0 | 0
Siemens NH-2-425 | Siemens NH-2-425 | 425 | [4800.0, 120.0, 7.0, 0.1, 0.004] | 0 | 0 | [850.0, 1500.0, 3050.0, 7500.0, 16500.0] | 0 | 0
Siemens NH-2-630 | Siemens NH-2-630 | 630 | [4800.0, 120.0, 7.0, 0.1, 0.004] | 0 | 0 | [1200.0, 2000.0, 4800.0, 12000.0, 26000.0] | 0 | 0

## dtypes
| element | column | dtype
0 | bus | name | object
1 | bus | vn_kv | float64
2 | bus | type | object
3 | bus | zone | object
4 | bus | in_service | bool
5 | load | name | object
6 | load | bus | uint32
7 | load | p_mw | float64
8 | load | q_mvar | float64
9 | load | const_z_percent | float64
10 | load | const_i_percent | float64
11 | load | sn_mva | float64
12 | load | scaling | float64
13 | load | in_service | bool
14 | load | type | object
15 | ext_grid | name | object
16 | ext_grid | bus | uint32
17 | ext_grid | vm_pu | float64
18 | ext_grid | va_degree | float64
19 | ext_grid | slack_weight | float64
20 | ext_grid | in_service | bool
21 | line | name | object
22 | line | std_type | object
23 | line | from_bus | uint32
24 | line | to_bus | uint32
25 | line | length_km | float64
26 | line | r_ohm_per_km | float64
27 | line | x_ohm_per_km | float64
28 | line | c_nf_per_km | float64
29 | line | g_us_per_km | float64
30 | line | max_i_ka | float64
31 | line | df | float64
32 | line | parallel | uint32
33 | line | type | object
34 | line | in_service | bool
35 | trafo | name | object
36 | trafo | std_type | object
37 | trafo | hv_bus | uint32
38 | trafo | lv_bus | uint32
39 | trafo | sn_mva | float64
40 | trafo | vn_hv_kv | float64
41 | trafo | vn_lv_kv | float64
42 | trafo | vk_percent | float64
43 | trafo | vkr_percent | float64
44 | trafo | pfe_kw | float64
45 | trafo | i0_percent | float64
46 | trafo | shift_degree | float64
47 | trafo | tap_side | object
48 | trafo | tap_neutral | int32
49 | trafo | tap_min | int32
50 | trafo | tap_max | int32
51 | trafo | tap_step_percent | float64
52 | trafo | tap_step_degree | float64
53 | trafo | tap_pos | int32
54 | trafo | tap_phase_shifter | bool
55 | trafo | parallel | uint32
56 | trafo | df | float64
57 | trafo | in_service | bool
58 | line_geodata | coords | object
59 | bus_geodata | x | float64
60 | bus_geodata | y | float64
61 | bus_geodata | coords | object

## parameters
| version | format_version | converged | OPF_converged | name | f_hz | sn_mva
0 | 2.14.6 | 2.14.0 | FALSE | FALSE |  | 50 | 1