## bus
| name | vn_kv | type | zone | in_service
0 | bus_LV_6712-1_0_8_node_0 | 0.4 | n |  | TRUE
1 | bus_LV_6712-1_0_8_node_1 | 0.4 | n |  | TRUE
2 | bus_LV_6712-1_0_8_node_3 | 0.4 | n |  | TRUE
3 | bus_LV_6712-1_0_8_node_199 | 0.4 | n |  | TRUE
4 | bus_LV_6712-1_0_8_node_200 | 0.4 | n |  | TRUE
5 | bus_LV_6712-1_0_8_node_102 | 0.4 | n |  | TRUE
6 | bus_LV_6712-1_0_8_node_103 | 0.4 | n |  | TRUE
7 | bus_LV_6712-1_0_8_node_212 | 0.4 | n |  | TRUE
8 | bus_LV_6712-1_0_8_node_112 | 0.4 | n |  | TRUE
9 | bus_LV_6712-1_0_8_node_9 | 0.4 | n |  | TRUE
10 | bus_LV_6712-1_0_8_node_11 | 0.4 | n |  | TRUE
11 | bus_LV_6712-1_0_8_node_10 | 0.4 | n |  | TRUE
12 | bus_LV_6712-1_0_8_node_12 | 0.4 | n |  | TRUE
13 | bus_LV_6712-1_0_8_node_13 | 0.4 | n |  | TRUE
14 | bus_LV_6712-1_0_8_node_14 | 0.4 | n |  | TRUE
15 | bus_LV_6712-1_0_8_node_16 | 0.4 | n |  | TRUE
16 | bus_LV_6712-1_0_8_node_20 | 0.4 | n |  | TRUE
17 | bus_LV_6712-1_0_8_node_17 | 0.4 | n |  | TRUE
18 | bus_LV_6712-1_0_8_node_15 | 0.4 | n |  | TRUE
19 | bus_LV_6712-1_0_8_node_21 | 0.4 | n |  | TRUE
20 | bus_LV_6712-1_0_8_node_28 | 0.4 | n |  | TRUE
21 | bus_LV_6712-1_0_8_node_18 | 0.4 | n |  | TRUE
22 | bus_LV_6712-1_0_8_node_19 | 0.4 | n |  | TRUE
23 | bus_LV_6712-1_0_8_node_29 | 0.4 | n |  | TRUE
24 | bus_LV_6712-1_0_8_node_30 | 0.4 | n |  | TRUE
25 | bus_LV_6712-1_0_8_node_38 | 0.4 | n |  | TRUE
26 | bus_LV_6712-1_0_8_node_32 | 0.4 | n |  | TRUE
27 | bus_LV_6712-1_0_8_node_215 | 0.4 | n |  | TRUE
28 | bus_LV_6712-1_0_8_node_34 | 0.4 | n |  | TRUE
29 | bus_LV_6712-1_0_8_node_26 | 0.4 | n |  | TRUE
30 | bus_LV_6712-1_0_8_node_99 | 0.4 | n |  | TRUE
31 | bus_LV_6712-1_0_8_node_35 | 0.4 | n |  | TRUE
32 | bus_LV_6712-1_0_8_node_166 | 0.4 | n |  | TRUE
33 | bus_LV_6712-1_0_8_node_176 | 0.4 | n |  | TRUE
34 | bus_LV_6712-1_0_8_node_27 | 0.4 | n |  | TRUE
35 | bus_LV_6712-1_0_8_node_31 | 0.4 | n |  | TRUE
36 | bus_LV_6712-1_0_8_node_25 | 0.4 | n |  | TRUE
37 | bus_LV_6712-1_0_8_node_39 | 0.4 | n |  | TRUE
38 | bus_LV_6712-1_0_8_node_22 | 0.4 | n |  | TRUE
39 | bus_LV_6712-1_0_8_node_23 | 0.4 | n |  | TRUE
40 | bus_LV_6712-1_0_8_node_24 | 0.4 | n |  | TRUE
41 | bus_LV_6712-1_0_8_node_100 | 0.4 | n |  | TRUE
42 | bus_LV_6712-1_0_8_node_101 | 0.4 | n |  | TRUE
43 | bus_LV_6712-1_0_8_node_118 | 0.4 | n |  | TRUE
44 | bus_LV_6712-1_0_8_node_119 | 0.4 | n |  | TRUE
45 | bus_LV_6712-1_0_8_node_165 | 0.4 | n |  | TRUE
46 | bus_LV_6712-1_0_8_node_174 | 0.4 | n |  | TRUE
47 | bus_LV_6712-1_0_8_node_182 | 0.4 | n |  | TRUE
48 | bus_LV_6712-1_0_8_node_183 | 0.4 | n |  | TRUE
49 | bus_LV_6712-1_0_8_node_107 | 0.4 | n |  | TRUE
50 | bus_LV_6712-1_0_8_node_105 | 0.4 | n |  | TRUE
51 | bus_LV_6712-1_0_8_node_40 | 0.4 | n |  | TRUE
52 | bus_LV_6712-1_0_8_node_75 | 0.4 | n |  | TRUE
53 | bus_LV_6712-1_0_8_node_76 | 0.4 | n |  | TRUE
54 | bus_LV_6712-1_0_8_node_77 | 0.4 | n |  | TRUE
55 | bus_LV_6712-1_0_8_node_78 | 0.4 | n |  | TRUE
56 | bus_LV_6712-1_0_8_node_79 | 0.4 | n |  | TRUE
57 | bus_LV_6712-1_0_8_node_80 | 0.4 | n |  | TRUE
58 | bus_LV_6712-1_0_8_node_81 | 0.4 | n |  | TRUE
59 | bus_LV_6712-1_0_8_node_85 | 0.4 | n |  | TRUE
60 | bus_LV_6712-1_0_8_node_82 | 0.4 | n |  | TRUE
61 | bus_LV_6712-1_0_8_node_93 | 0.4 | n |  | TRUE
62 | bus_LV_6712-1_0_8_node_87 | 0.4 | n |  | TRUE
63 | bus_LV_6712-1_0_8_node_94 | 0.4 | n |  | TRUE
64 | bus_LV_6712-1_0_8_node_90 | 0.4 | n |  | TRUE
65 | bus_LV_6712-1_0_8_node_88 | 0.4 | n |  | TRUE
66 | bus_LV_6712-1_0_8_node_83 | 0.4 | n |  | TRUE
67 | bus_LV_6712-1_0_8_node_95 | 0.4 | n |  | TRUE
68 | bus_LV_6712-1_0_8_node_96 | 0.4 | n |  | TRUE
69 | bus_LV_6712-1_0_8_node_84 | 0.4 | n |  | TRUE
70 | bus_LV_6712-1_0_8_node_86 | 0.4 | n |  | TRUE
71 | bus_LV_6712-1_0_8_node_98 | 0.4 | n |  | TRUE
72 | bus_LV_6712-1_0_8_node_97 | 0.4 | n |  | TRUE
73 | bus_LV_6712-1_0_8_node_109 | 0.4 | n |  | TRUE
74 | bus_LV_6712-1_0_8_node_110 | 0.4 | n |  | TRUE
75 | bus_LV_6712-1_0_8_node_121 | 0.4 | n |  | TRUE
76 | bus_LV_6712-1_0_8_node_122 | 0.4 | n |  | TRUE
77 | bus_LV_6712-1_0_8_node_104 | 0.4 | n |  | TRUE
78 | bus_LV_6712-1_0_8_node_113 | 0.4 | n |  | TRUE
79 | bus_LV_6712-1_0_8_node_116 | 0.4 | n |  | TRUE
80 | bus_LV_6712-1_0_8_node_106 | 0.4 | n |  | TRUE
81 | bus_LV_6712-1_0_8_node_108 | 0.4 | n |  | TRUE
82 | bus_LV_6712-1_0_8_node_117 | 0.4 | n |  | TRUE
83 | bus_LV_6712-1_0_8_node_149 | 0.4 | n |  | TRUE
84 | bus_LV_6712-1_0_8_node_111 | 0.4 | n |  | TRUE
85 | bus_LV_6712-1_0_8_node_115 | 0.4 | n |  | TRUE
86 | bus_LV_6712-1_0_8_node_114 | 0.4 | n |  | TRUE
87 | bus_LV_6712-1_0_8_node_148 | 0.4 | n |  | TRUE
88 | bus_LV_6712-1_0_8_node_120 | 0.4 | n |  | TRUE
89 | bus_LV_6712-1_0_8_node_152 | 0.4 | n |  | TRUE
90 | bus_LV_6712-1_0_8_node_135 | 0.4 | n |  | TRUE
91 | bus_LV_6712-1_0_8_node_123 | 0.4 | n |  | TRUE
92 | bus_LV_6712-1_0_8_node_126 | 0.4 | n |  | TRUE
93 | bus_LV_6712-1_0_8_node_127 | 0.4 | n |  | TRUE
94 | bus_LV_6712-1_0_8_node_124 | 0.4 | n |  | TRUE
95 | bus_LV_6712-1_0_8_node_125 | 0.4 | n |  | TRUE
96 | bus_LV_6712-1_0_8_node_128 | 0.4 | n |  | TRUE
97 | bus_LV_6712-1_0_8_node_129 | 0.4 | n |  | TRUE
98 | bus_LV_6712-1_0_8_node_130 | 0.4 | n |  | TRUE
99 | bus_LV_6712-1_0_8_node_131 | 0.4 | n |  | TRUE
100 | bus_LV_6712-1_0_8_node_132 | 0.4 | n |  | TRUE
101 | bus_LV_6712-1_0_8_node_153 | 0.4 | n |  | TRUE
102 | bus_LV_6712-1_0_8_node_133 | 0.4 | n |  | TRUE
103 | bus_LV_6712-1_0_8_node_154 | 0.4 | n |  | TRUE
104 | bus_LV_6712-1_0_8_node_134 | 0.4 | n |  | TRUE
105 | bus_LV_6712-1_0_8_node_138 | 0.4 | n |  | TRUE
106 | bus_LV_6712-1_0_8_node_140 | 0.4 | n |  | TRUE
107 | bus_LV_6712-1_0_8_node_136 | 0.4 | n |  | TRUE
108 | bus_LV_6712-1_0_8_node_137 | 0.4 | n |  | TRUE
109 | bus_LV_6712-1_0_8_node_139 | 0.4 | n |  | TRUE
110 | bus_LV_6712-1_0_8_node_143 | 0.4 | n |  | TRUE
111 | bus_LV_6712-1_0_8_node_141 | 0.4 | n |  | TRUE
112 | bus_LV_6712-1_0_8_node_142 | 0.4 | n |  | TRUE
113 | bus_LV_6712-1_0_8_node_144 | 0.4 | n |  | TRUE
114 | bus_LV_6712-1_0_8_node_146 | 0.4 | n |  | TRUE
115 | bus_LV_6712-1_0_8_node_145 | 0.4 | n |  | TRUE
116 | bus_LV_6712-1_0_8_node_171 | 0.4 | n |  | TRUE
117 | bus_LV_6712-1_0_8_node_172 | 0.4 | n |  | TRUE
118 | bus_LV_6712-1_0_8_node_150 | 0.4 | n |  | TRUE
119 | bus_LV_6712-1_0_8_node_147 | 0.4 | n |  | TRUE
120 | bus_LV_6712-1_0_8_node_210 | 0.4 | n |  | TRUE
121 | bus_LV_6712-1_0_8_node_151 | 0.4 | n |  | TRUE
122 | bus_LV_6712-1_0_8_node_168 | 0.4 | n |  | TRUE
123 | bus_LV_6712-1_0_8_node_167 | 0.4 | n |  | TRUE
124 | bus_LV_6712-1_0_8_node_156 | 0.4 | n |  | TRUE
125 | bus_LV_6712-1_0_8_node_155 | 0.4 | n |  | TRUE
126 | bus_LV_6712-1_0_8_node_157 | 0.4 | n |  | TRUE
127 | bus_LV_6712-1_0_8_node_158 | 0.4 | n |  | TRUE
128 | bus_LV_6712-1_0_8_node_159 | 0.4 | n |  | TRUE
129 | bus_LV_6712-1_0_8_node_160 | 0.4 | n |  | TRUE
130 | bus_LV_6712-1_0_8_node_197 | 0.4 | n |  | TRUE
131 | bus_LV_6712-1_0_8_node_198 | 0.4 | n |  | TRUE
132 | bus_LV_6712-1_0_8_node_161 | 0.4 | n |  | TRUE
133 | bus_LV_6712-1_0_8_node_162 | 0.4 | n |  | TRUE
134 | bus_LV_6712-1_0_8_node_163 | 0.4 | n |  | TRUE
135 | bus_LV_6712-1_0_8_node_164 | 0.4 | n |  | TRUE
136 | bus_LV_6712-1_0_8_node_181 | 0.4 | n |  | TRUE
137 | bus_LV_6712-1_0_8_node_178 | 0.4 | n |  | TRUE
138 | bus_LV_6712-1_0_8_node_187 | 0.4 | n |  | TRUE
139 | bus_LV_6712-1_0_8_node_186 | 0.4 | n |  | TRUE
140 | bus_LV_6712-1_0_8_node_194 | 0.4 | n |  | TRUE
141 | bus_LV_6712-1_0_8_node_192 | 0.4 | n |  | TRUE
142 | bus_LV_6712-1_0_8_node_179 | 0.4 | n |  | TRUE
143 | bus_LV_6712-1_0_8_node_211 | 0.4 | n |  | TRUE
144 | bus_LV_6712-1_0_8_node_185 | 0.4 | n |  | TRUE
145 | bus_LV_6712-1_0_8_node_169 | 0.4 | n |  | TRUE
146 | bus_LV_6712-1_0_8_node_170 | 0.4 | n |  | TRUE
147 | bus_LV_6712-1_0_8_node_177 | 0.4 | n |  | TRUE
148 | bus_LV_6712-1_0_8_node_175 | 0.4 | n |  | TRUE
149 | bus_LV_6712-1_0_8_node_173 | 0.4 | n |  | TRUE
150 | bus_LV_6712-1_0_8_node_180 | 0.4 | n |  | TRUE
151 | bus_LV_6712-1_0_8_node_188 | 0.4 | n |  | TRUE
152 | bus_LV_6712-1_0_8_node_205 | 0.4 | n |  | TRUE
153 | bus_LV_6712-1_0_8_node_193 | 0.4 | n |  | TRUE
154 | bus_LV_6712-1_0_8_node_189 | 0.4 | n |  | TRUE
155 | bus_LV_6712-1_0_8_node_190 | 0.4 | n |  | TRUE
156 | bus_LV_6712-1_0_8_node_191 | 0.4 | n |  | TRUE
157 | bus_LV_6712-1_0_8_node_203 | 0.4 | n |  | TRUE
158 | bus_LV_6712-1_0_8_node_202 | 0.4 | n |  | TRUE
159 | bus_LV_6712-1_0_8_node_195 | 0.4 | n |  | TRUE
160 | bus_LV_6712-1_0_8_node_196 | 0.4 | n |  | TRUE
161 | bus_LV_6712-1_0_8_node_201 | 0.4 | n |  | TRUE
162 | bus_LV_6712-1_0_8_node_204 | 0.4 | n |  | TRUE
163 | bus_MV_331_0_node_20 | 20 | n |  | TRUE

## load
| name | bus | p_mw | q_mvar | const_z_percent | const_i_percent | sn_mva | scaling | in_service | type
0 | LV_6712-1_0_8_load_0 | 0 | 0.0029271 | 0.0007336 | 0 | 0 |  | 1 | TRUE | wye
1 | LV_6712-1_0_8_load_3 | 2 | 0.0012503 | 0.00031336 | 0 | 0 |  | 1 | TRUE | wye
2 | LV_6712-1_0_8_load_199 | 3 | 0.006335 | 0.0015877 | 0 | 0 |  | 1 | TRUE | wye
3 | LV_6712-1_0_8_load_200 | 4 | 0.0015218 | 0.00038141 | 0 | 0 |  | 1 | TRUE | wye
4 | LV_6712-1_0_8_load_102 | 5 | 0.010891 | 0.0027295 | 0 | 0 |  | 1 | TRUE | wye
5 | LV_6712-1_0_8_load_103 | 6 | 0.0014319 | 0.00035888 | 0 | 0 |  | 1 | TRUE | wye
6 | LV_6712-1_0_8_load_212 | 7 | 0.0032097 | 0.00080442 | 0 | 0 |  | 1 | TRUE | wye
7 | LV_6712-1_0_8_load_112 | 8 | 0.004897 | 0.0012273 | 0 | 0 |  | 1 | TRUE | wye
8 | LV_6712-1_0_8_load_9 | 9 | 0.0050044 | 0.0012542 | 0 | 0 |  | 1 | TRUE | wye
9 | LV_6712-1_0_8_load_14 | 14 | 0.00073417 | 0.000184 | 0 | 0 |  | 1 | TRUE | wye
10 | LV_6712-1_0_8_load_20 | 16 | 0.00038888 | 9.7463e-05 | 0 | 0 |  | 1 | TRUE | wye
11 | LV_6712-1_0_8_load_15 | 18 | 0.0018428 | 0.00046185 | 0 | 0 |  | 1 | TRUE | wye
12 | LV_6712-1_0_8_load_21 | 19 | 0.0013836 | 0.00034676 | 0 | 0 |  | 1 | TRUE | wye
13 | LV_6712-1_0_8_load_28 | 20 | 0.00090011 | 0.00022559 | 0 | 0 |  | 1 | TRUE | wye
14 | LV_6712-1_0_8_load_29 | 23 | 0.00027044 | 6.7778e-05 | 0 | 0 |  | 1 | TRUE | wye
15 | LV_6712-1_0_8_load_38 | 25 | 0.0012006 | 0.00030091 | 0 | 0 |  | 1 | TRUE | wye
16 | LV_6712-1_0_8_load_215 | 27 | 0.00053314 | 0.00013362 | 0 | 0 |  | 1 | TRUE | wye
17 | LV_6712-1_0_8_load_26 | 29 | 0.00038546 | 9.6605e-05 | 0 | 0 |  | 1 | TRUE | wye
18 | LV_6712-1_0_8_load_99 | 30 | 0.0031351 | 0.00078572 | 0 | 0 |  | 1 | TRUE | wye
19 | LV_6712-1_0_8_load_166 | 32 | 0.0041927 | 0.0010508 | 0 | 0 |  | 1 | TRUE | wye
20 | LV_6712-1_0_8_load_31 | 35 | 0.00014223 | 3.5647e-05 | 0 | 0 |  | 1 | TRUE | wye
21 | LV_6712-1_0_8_load_25 | 36 | 0.00055782 | 0.0001398 | 0 | 0 |  | 1 | TRUE | wye
22 | LV_6712-1_0_8_load_39 | 37 | 0.00025583 | 6.4118e-05 | 0 | 0 |  | 1 | TRUE | wye
23 | LV_6712-1_0_8_load_22 | 38 | 0.00062247 | 0.00015601 | 0 | 0 |  | 1 | TRUE | wye
24 | LV_6712-1_0_8_load_23 | 39 | 0.0027864 | 0.00069834 | 0 | 0 |  | 1 | TRUE | wye
25 | LV_6712-1_0_8_load_24 | 40 | 0.0010421 | 0.00026118 | 0 | 0 |  | 1 | TRUE | wye
26 | LV_6712-1_0_8_load_101 | 42 | 0.0033441 | 0.00083811 | 0 | 0 |  | 1 | TRUE | wye
27 | LV_6712-1_0_8_load_118 | 43 | 0.0041632 | 0.0010434 | 0 | 0 |  | 1 | TRUE | wye
28 | LV_6712-1_0_8_load_119 | 44 | 0.0037969 | 0.00095158 | 0 | 0 |  | 1 | TRUE | wye
29 | LV_6712-1_0_8_load_165 | 45 | 0.001813 | 0.00045438 | 0 | 0 |  | 1 | TRUE | wye
30 | LV_6712-1_0_8_load_174 | 46 | 0.0019346 | 0.00048486 | 0 | 0 |  | 1 | TRUE | wye
31 | LV_6712-1_0_8_load_182 | 47 | 0.0019359 | 0.00048517 | 0 | 0 |  | 1 | TRUE | wye
32 | LV_6712-1_0_8_load_107 | 49 | 0.0021185 | 0.00053094 | 0 | 0 |  | 1 | TRUE | wye
33 | LV_6712-1_0_8_load_105 | 50 | 0.0045937 | 0.0011513 | 0 | 0 |  | 1 | TRUE | wye
34 | LV_6712-1_0_8_load_40 | 51 | 0.00014342 | 3.5945e-05 | 0 | 0 |  | 1 | TRUE | wye
35 | LV_6712-1_0_8_load_75 | 52 | 0.0018449 | 0.00046238 | 0 | 0 |  | 1 | TRUE | wye
36 | LV_6712-1_0_8_load_76 | 53 | 0.0026475 | 0.00066353 | 0 | 0 |  | 1 | TRUE | wye
37 | LV_6712-1_0_8_load_79 | 56 | 0.0031812 | 0.00079729 | 0 | 0 |  | 1 | TRUE | wye
38 | LV_6712-1_0_8_load_80 | 57 | 0.0083524 | 0.0020933 | 0 | 0 |  | 1 | TRUE | wye
39 | LV_6712-1_0_8_load_81 | 58 | 0.0048508 | 0.0012157 | 0 | 0 |  | 1 | TRUE | wye
40 | LV_6712-1_0_8_load_82 | 60 | 0.0013672 | 0.00034265 | 0 | 0 |  | 1 | TRUE | wye
41 | LV_6712-1_0_8_load_93 | 61 | 0.0043405 | 0.0010878 | 0 | 0 |  | 1 | TRUE | wye
42 | LV_6712-1_0_8_load_87 | 62 | 0.010519 | 0.0026363 | 0 | 0 |  | 1 | TRUE | wye
43 | LV_6712-1_0_8_load_90 | 64 | 0.0020768 | 0.0005205 | 0 | 0 |  | 1 | TRUE | wye
44 | LV_6712-1_0_8_load_88 | 65 | 0.0034425 | 0.00086276 | 0 | 0 |  | 1 | TRUE | wye
45 | LV_6712-1_0_8_load_83 | 66 | 0.0030129 | 0.0007551 | 0 | 0 |  | 1 | TRUE | wye
46 | LV_6712-1_0_8_load_96 | 68 | 0.0093378 | 0.0023403 | 0 | 0 |  | 1 | TRUE | wye
47 | LV_6712-1_0_8_load_84 | 69 | 0.0027089 | 0.00067892 | 0 | 0 |  | 1 | TRUE | wye
48 | LV_6712-1_0_8_load_86 | 70 | 0.0024348 | 0.00061023 | 0 | 0 |  | 1 | TRUE | wye
49 | LV_6712-1_0_8_load_98 | 71 | 0.0033114 | 0.00082992 | 0 | 0 |  | 1 | TRUE | wye
50 | LV_6712-1_0_8_load_97 | 72 | 0.0036771 | 0.00092158 | 0 | 0 |  | 1 | TRUE | wye
51 | LV_6712-1_0_8_load_109 | 73 | 0.0034498 | 0.00086459 | 0 | 0 |  | 1 | TRUE | wye
52 | LV_6712-1_0_8_load_121 | 75 | 0.0019497 | 0.00048864 | 0 | 0 |  | 1 | TRUE | wye
53 | LV_6712-1_0_8_load_122 | 76 | 0.0025403 | 0.00063666 | 0 | 0 |  | 1 | TRUE | wye
54 | LV_6712-1_0_8_load_104 | 77 | 0.0044522 | 0.0011158 | 0 | 0 |  | 1 | TRUE | wye
55 | LV_6712-1_0_8_load_113 | 78 | 0.0038108 | 0.00095507 | 0 | 0 |  | 1 | TRUE | wye
56 | LV_6712-1_0_8_load_106 | 80 | 0.0071275 | 0.0017863 | 0 | 0 |  | 1 | TRUE | wye
57 | LV_6712-1_0_8_load_108 | 81 | 0.0019056 | 0.00047759 | 0 | 0 |  | 1 | TRUE | wye
58 | LV_6712-1_0_8_load_149 | 83 | 0.0051391 | 0.001288 | 0 | 0 |  | 1 | TRUE | wye
59 | LV_6712-1_0_8_load_111 | 84 | 0.0060995 | 0.0015287 | 0 | 0 |  | 1 | TRUE | wye
60 | LV_6712-1_0_8_load_115 | 85 | 0.0077105 | 0.0019324 | 0 | 0 |  | 1 | TRUE | wye
61 | LV_6712-1_0_8_load_114 | 86 | 0.0023913 | 0.00059933 | 0 | 0 |  | 1 | TRUE | wye
62 | LV_6712-1_0_8_load_148 | 87 | 0.0022471 | 0.00056319 | 0 | 0 |  | 1 | TRUE | wye
63 | LV_6712-1_0_8_load_120 | 88 | 0.0028651 | 0.00071807 | 0 | 0 |  | 1 | TRUE | wye
64 | LV_6712-1_0_8_load_152 | 89 | 0.00080996 | 0.00020299 | 0 | 0 |  | 1 | TRUE | wye
65 | LV_6712-1_0_8_load_135 | 90 | 0.0046538 | 0.0011664 | 0 | 0 |  | 1 | TRUE | wye
66 | LV_6712-1_0_8_load_123 | 91 | 0.0023747 | 0.00059517 | 0 | 0 |  | 1 | TRUE | wye
67 | LV_6712-1_0_8_load_127 | 93 | 0.0026702 | 0.0006692 | 0 | 0 |  | 1 | TRUE | wye
68 | LV_6712-1_0_8_load_124 | 94 | 0.0031056 | 0.00077833 | 0 | 0 |  | 1 | TRUE | wye
69 | LV_6712-1_0_8_load_125 | 95 | 0.0019402 | 0.00048627 | 0 | 0 |  | 1 | TRUE | wye
70 | LV_6712-1_0_8_load_128 | 96 | 0.001337 | 0.00033509 | 0 | 0 |  | 1 | TRUE | wye
71 | LV_6712-1_0_8_load_131 | 99 | 0.0015121 | 0.00037898 | 0 | 0 |  | 1 | TRUE | wye
72 | LV_6712-1_0_8_load_132 | 100 | 0.0021284 | 0.00053343 | 0 | 0 |  | 1 | TRUE | wye
73 | LV_6712-1_0_8_load_153 | 101 | 0.0024245 | 0.00060763 | 0 | 0 |  | 1 | TRUE | wye
74 | LV_6712-1_0_8_load_133 | 102 | 0.0011564 | 0.00028983 | 0 | 0 |  | 1 | TRUE | wye
75 | LV_6712-1_0_8_load_154 | 103 | 0.0018781 | 0.0004707 | 0 | 0 |  | 1 | TRUE | wye
76 | LV_6712-1_0_8_load_134 | 104 | 0.0013961 | 0.00034989 | 0 | 0 |  | 1 | TRUE | wye
77 | LV_6712-1_0_8_load_140 | 106 | 0.0016471 | 0.00041281 | 0 | 0 |  | 1 | TRUE | wye
78 | LV_6712-1_0_8_load_136 | 107 | 0.0015683 | 0.00039304 | 0 | 0 |  | 1 | TRUE | wye
79 | LV_6712-1_0_8_load_137 | 108 | 0.0011241 | 0.00028171 | 0 | 0 |  | 1 | TRUE | wye
80 | LV_6712-1_0_8_load_139 | 109 | 0.0030793 | 0.00077176 | 0 | 0 |  | 1 | TRUE | wye
81 | LV_6712-1_0_8_load_141 | 111 | 0.0012896 | 0.0003232 | 0 | 0 |  | 1 | TRUE | wye
82 | LV_6712-1_0_8_load_142 | 112 | 0.0021237 | 0.00053225 | 0 | 0 |  | 1 | TRUE | wye
83 | LV_6712-1_0_8_load_144 | 113 | 0.0022292 | 0.00055868 | 0 | 0 |  | 1 | TRUE | wye
84 | LV_6712-1_0_8_load_171 | 116 | 0.0022131 | 0.00055466 | 0 | 0 |  | 1 | TRUE | wye
85 | LV_6712-1_0_8_load_172 | 117 | 0.0019146 | 0.00047986 | 0 | 0 |  | 1 | TRUE | wye
86 | LV_6712-1_0_8_load_150 | 118 | 0.0055614 | 0.0013938 | 0 | 0 |  | 1 | TRUE | wye
87 | LV_6712-1_0_8_load_147 | 119 | 0.0027911 | 0.00069953 | 0 | 0 |  | 1 | TRUE | wye
88 | LV_6712-1_0_8_load_210 | 120 | 0.0028343 | 0.00071034 | 0 | 0 |  | 1 | TRUE | wye
89 | LV_6712-1_0_8_load_151 | 121 | 0.002264 | 0.0005674 | 0 | 0 |  | 1 | TRUE | wye
90 | LV_6712-1_0_8_load_168 | 122 | 0.0015984 | 0.00040059 | 0 | 0 |  | 1 | TRUE | wye
91 | LV_6712-1_0_8_load_167 | 123 | 0.00092589 | 0.00023205 | 0 | 0 |  | 1 | TRUE | wye
92 | LV_6712-1_0_8_load_156 | 124 | 0.0021477 | 0.00053827 | 0 | 0 |  | 1 | TRUE | wye
93 | LV_6712-1_0_8_load_155 | 125 | 0.0019929 | 0.00049946 | 0 | 0 |  | 1 | TRUE | wye
94 | LV_6712-1_0_8_load_157 | 126 | 0.0036398 | 0.00091223 | 0 | 0 |  | 1 | TRUE | wye
95 | LV_6712-1_0_8_load_158 | 127 | 0.0015996 | 0.0004009 | 0 | 0 |  | 1 | TRUE | wye
96 | LV_6712-1_0_8_load_159 | 128 | 0.001871 | 0.00046891 | 0 | 0 |  | 1 | TRUE | wye
97 | LV_6712-1_0_8_load_160 | 129 | 0.0034298 | 0.00085959 | 0 | 0 |  | 1 | TRUE | wye
98 | LV_6712-1_0_8_load_197 | 130 | 0.0070453 | 0.0017657 | 0 | 0 |  | 1 | TRUE | wye
99 | LV_6712-1_0_8_load_198 | 131 | 0.00055844 | 0.00013996 | 0 | 0 |  | 1 | TRUE | wye
100 | LV_6712-1_0_8_load_161 | 132 | 0.0022579 | 0.00056587 | 0 | 0 |  | 1 | TRUE | wye
101 | LV_6712-1_0_8_load_178 | 137 | 0.0019161 | 0.00048023 | 0 | 0 |  | 1 | TRUE | wye
102 | LV_6712-1_0_8_load_187 | 138 | 0.005505 | 0.0013797 | 0 | 0 |  | 1 | TRUE | wye
103 | LV_6712-1_0_8_load_186 | 139 | 0.005818 | 0.0014581 | 0 | 0 |  | 1 | TRUE | wye
104 | LV_6712-1_0_8_load_194 | 140 | 0.002344 | 0.00058746 | 0 | 0 |  | 1 | TRUE | wye
105 | LV_6712-1_0_8_load_192 | 141 | 0.0026902 | 0.00067423 | 0 | 0 |  | 1 | TRUE | wye
106 | LV_6712-1_0_8_load_179 | 142 | 0.0036281 | 0.00090929 | 0 | 0 |  | 1 | TRUE | wye
107 | LV_6712-1_0_8_load_211 | 143 | 0.0010237 | 0.00025656 | 0 | 0 |  | 1 | TRUE | wye
108 | LV_6712-1_0_8_load_185 | 144 | 0.0054782 | 0.001373 | 0 | 0 |  | 1 | TRUE | wye
109 | LV_6712-1_0_8_load_169 | 145 | 0.0033292 | 0.00083438 | 0 | 0 |  | 1 | TRUE | wye
110 | LV_6712-1_0_8_load_170 | 146 | 0.001074 | 0.00026916 | 0 | 0 |  | 1 | TRUE | wye
111 | LV_6712-1_0_8_load_177 | 147 | 0.00082843 | 0.00020762 | 0 | 0 |  | 1 | TRUE | wye
112 | LV_6712-1_0_8_load_175 | 148 | 0.0029826 | 0.0007475 | 0 | 0 |  | 1 | TRUE | wye
113 | LV_6712-1_0_8_load_173 | 149 | 0.0013281 | 0.00033286 | 0 | 0 |  | 1 | TRUE | wye
114 | LV_6712-1_0_8_load_180 | 150 | 0.0010554 | 0.0002645 | 0 | 0 |  | 1 | TRUE | wye
115 | LV_6712-1_0_8_load_188 | 151 | 0.00046976 | 0.00011773 | 0 | 0 |  | 1 | TRUE | wye
116 | LV_6712-1_0_8_load_205 | 152 | 0.0012238 | 0.00030672 | 0 | 0 |  | 1 | TRUE | wye
117 | LV_6712-1_0_8_load_189 | 154 | 0.0029294 | 0.00073419 | 0 | 0 |  | 1 | TRUE | wye
118 | LV_6712-1_0_8_load_190 | 155 | 0.0010805 | 0.0002708 | 0 | 0 |  | 1 | TRUE | wye
119 | LV_6712-1_0_8_load_191 | 156 | 0.0012195 | 0.00030562 | 0 | 0 |  | 1 | TRUE | wye
120 | LV_6712-1_0_8_load_203 | 157 | 0.0021992 | 0.00055116 | 0 | 0 |  | 1 | TRUE | wye
121 | LV_6712-1_0_8_load_202 | 158 | 0.00046374 | 0.00011622 | 0 | 0 |  | 1 | TRUE | wye
122 | LV_6712-1_0_8_load_195 | 159 | 0.0010891 | 0.00027295 | 0 | 0 |  | 1 | TRUE | wye
123 | LV_6712-1_0_8_load_196 | 160 | 0.0026614 | 0.00066702 | 0 | 0 |  | 1 | TRUE | wye
124 | LV_6712-1_0_8_load_201 | 161 | 0.001293 | 0.00032405 | 0 | 0 |  | 1 | TRUE | wye
125 | LV_6712-1_0_8_load_204 | 162 | 0.0041098 | 0.00103 | 0 | 0 |  | 1 | TRUE | wye

## ext_grid
| name | bus | vm_pu | va_degree | slack_weight | in_service
0 |  | 96 | 1 | 0 | 1 | TRUE

## line
| name | std_type | from_bus | to_bus | length_km | r_ohm_per_km | x_ohm_per_km | c_nf_per_km | g_us_per_km | max_i_ka | df | parallel | type | in_service
0 | LV_6712-1_0_8_line_0 |  | 0 | 1 | 0.029995 | 0.125 | 0.08 | 261 | 0 | 0.364 | 1 | 1 | cs | TRUE
1 | LV_6712-1_0_8_line_1 |  | 1 | 2 | 0.1798 | 0.125 | 0.08 | 261 | 0 | 0.364 | 1 | 1 | cs | TRUE
2 | LV_6712-1_0_8_line_2 |  | 2 | 3 | 0.0010651 | 0.125 | 0.08 | 261 | 0 | 0.364 | 1 | 1 | cs | TRUE
3 | LV_6712-1_0_8_line_3 |  | 3 | 4 | 0.0089154 | 0.125 | 0.08 | 261 | 0 | 0.364 | 1 | 1 | cs | TRUE
4 | LV_6712-1_0_8_line_4 |  | 4 | 161 | 0.060801 | 0.125 | 0.08 | 261 | 0 | 0.364 | 1 | 1 | cs | TRUE
5 | LV_6712-1_0_8_line_5 |  | 5 | 6 | 0.02021 | 0.125 | 0.08 | 261 | 0 | 0.364 | 1 | 1 | cs | TRUE
6 | LV_6712-1_0_8_line_6 |  | 6 | 77 | 0.017489 | 0.125 | 0.08 | 261 | 0 | 0.364 | 1 | 1 | cs | TRUE
7 | LV_6712-1_0_8_line_7 |  | 7 | 8 | 0.012917 | 0.125 | 0.08 | 261 | 0 | 0.364 | 1 | 1 | cs | TRUE
8 | LV_6712-1_0_8_line_8 |  | 8 | 74 | 0.0014518 | 0.125 | 0.08 | 261 | 0 | 0.364 | 1 | 1 | cs | TRUE
9 | LV_6712-1_0_8_line_9 |  | 9 | 10 | 0.017765 | 0.125 | 0.08 | 261 | 0 | 0.364 | 1 | 1 | cs | TRUE
10 | LV_6712-1_0_8_line_10 |  | 10 | 12 | 0.071837 | 0.125 | 0.08 | 261 | 0 | 0.364 | 1 | 1 | cs | TRUE
11 | LV_6712-1_0_8_line_11 |  | 11 | 12 | 0.025935 | 0.125 | 0.08 | 261 | 0 | 0.364 | 1 | 1 | cs | TRUE
12 | LV_6712-1_0_8_line_12 |  | 11 | 13 | 0.96297 | 0.125 | 0.08 | 261 | 0 | 0.364 | 1 | 1 | cs | TRUE
13 | LV_6712-1_0_8_line_13 |  | 12 | 14 | 0.035298 | 0.125 | 0.08 | 261 | 0 | 0.364 | 1 | 1 | cs | TRUE
14 | LV_6712-1_0_8_line_14 |  | 13 | 15 | 0.40149 | 0.125 | 0.08 | 261 | 0 | 0.364 | 1 | 1 | cs | TRUE
15 | LV_6712-1_0_8_line_15 |  | 13 | 16 | 0.12569 | 0.125 | 0.08 | 261 | 0 | 0.364 | 1 | 1 | cs | TRUE
16 | LV_6712-1_0_8_line_16 |  | 15 | 17 | 1.5705 | 0.125 | 0.08 | 261 | 0 | 0.364 | 1 | 2 | cs | TRUE
17 | LV_6712-1_0_8_line_17 |  | 15 | 18 | 0.28943 | 0.125 | 0.08 | 261 | 0 | 0.364 | 1 | 1 | cs | TRUE
18 | LV_6712-1_0_8_line_18 |  | 16 | 19 | 5.3734e-05 | 0.125 | 0.08 | 261 | 0 | 0.364 | 1 | 1 | cs | TRUE
19 | LV_6712-1_0_8_line_19 |  | 17 | 20 | 0.066894 | 0.125 | 0.08 | 261 | 0 | 0.364 | 1 | 4 | cs | TRUE
20 | LV_6712-1_0_8_line_20 |  | 19 | 38 | 0.083071 | 0.125 | 0.08 | 261 | 0 | 0.364 | 1 | 1 | cs | TRUE
21 | LV_6712-1_0_8_line_21 |  | 20 | 23 | 0.046797 | 0.125 | 0.08 | 261 | 0 | 0.364 | 1 | 4 | cs | TRUE
22 | LV_6712-1_0_8_line_22 |  | 21 | 22 | 0.068519 | 0.125 | 0.08 | 261 | 0 | 0.364 | 1 | 4 | cs | TRUE
23 | LV_6712-1_0_8_line_23 |  | 21 | 23 | 0.04008 | 0.125 | 0.08 | 261 | 0 | 0.364 | 1 | 4 | cs | TRUE
24 | LV_6712-1_0_8_line_24 |  | 22 | 24 | 0.22372 | 0.125 | 0.08 | 261 | 0 | 0.364 | 1 | 4 | cs | TRUE
25 | LV_6712-1_0_8_line_25 |  | 22 | 25 | 0.041925 | 0.125 | 0.08 | 261 | 0 | 0.364 | 1 | 1 | cs | TRUE
26 | LV_6712-1_0_8_line_26 |  | 24 | 26 | 0.90936 | 0.125 | 0.08 | 261 | 0 | 0.364 | 1 | 4 | cs | TRUE
27 | LV_6712-1_0_8_line_27 |  | 24 | 27 | 0.066183 | 0.125 | 0.08 | 261 | 0 | 0.364 | 1 | 1 | cs | TRUE
28 | LV_6712-1_0_8_line_28 |  | 25 | 37 | 0.035926 | 0.125 | 0.08 | 261 | 0 | 0.364 | 1 | 1 | cs | TRUE
29 | LV_6712-1_0_8_line_29 |  | 26 | 28 | 0.86936 | 0.125 | 0.08 | 261 | 0 | 0.364 | 1 | 4 | cs | TRUE
30 | LV_6712-1_0_8_line_30 |  | 26 | 29 | 0.31925 | 0.125 | 0.08 | 261 | 0 | 0.364 | 1 | 1 | cs | TRUE
31 | LV_6712-1_0_8_line_31 |  | 28 | 30 | 0.16648 | 0.125 | 0.08 | 261 | 0 | 0.364 | 1 | 4 | cs | TRUE
32 | LV_6712-1_0_8_line_32 |  | 29 | 40 | 0.031104 | 0.125 | 0.08 | 261 | 0 | 0.364 | 1 | 1 | cs | TRUE
33 | LV_6712-1_0_8_line_33 |  | 30 | 41 | 0.074339 | 0.125 | 0.08 | 261 | 0 | 0.364 | 1 | 4 | cs | TRUE
34 | LV_6712-1_0_8_line_34 |  | 31 | 32 | 0.036219 | 0.125 | 0.08 | 261 | 0 | 0.364 | 1 | 1 | cs | TRUE
35 | LV_6712-1_0_8_line_35 |  | 31 | 33 | 0.025877 | 0.125 | 0.08 | 261 | 0 | 0.364 | 1 | 1 | cs | TRUE
36 | LV_6712-1_0_8_line_36 |  | 32 | 45 | 0.024732 | 0.125 | 0.08 | 261 | 0 | 0.364 | 1 | 1 | cs | TRUE
37 | LV_6712-1_0_8_line_37 |  | 33 | 46 | 0.024299 | 0.125 | 0.08 | 261 | 0 | 0.364 | 1 | 1 | cs | TRUE
38 | LV_6712-1_0_8_line_38 |  | 34 | 35 | 0.0076703 | 0.125 | 0.08 | 261 | 0 | 0.364 | 1 | 1 | cs | TRUE
39 | LV_6712-1_0_8_line_39 |  | 34 | 36 | 0.10082 | 0.125 | 0.08 | 261 | 0 | 0.364 | 1 | 1 | cs | TRUE
40 | LV_6712-1_0_8_line_40 |  | 36 | 39 | 0.047915 | 0.125 | 0.08 | 261 | 0 | 0.364 | 1 | 1 | cs | TRUE
41 | LV_6712-1_0_8_line_41 |  | 37 | 51 | 0.048326 | 0.125 | 0.08 | 261 | 0 | 0.364 | 1 | 1 | cs | TRUE
42 | LV_6712-1_0_8_line_42 |  | 39 | 40 | 0.011952 | 0.125 | 0.08 | 261 | 0 | 0.364 | 1 | 1 | cs | TRUE
43 | LV_6712-1_0_8_line_43 |  | 41 | 42 | 0.044277 | 0.125 | 0.08 | 261 | 0 | 0.364 | 1 | 4 | cs | TRUE
44 | LV_6712-1_0_8_line_44 |  | 42 | 75 | 0.015701 | 0.125 | 0.08 | 261 | 0 | 0.364 | 1 | 4 | cs | TRUE
45 | LV_6712-1_0_8_line_45 |  | 43 | 44 | 0.025163 | 0.125 | 0.08 | 261 | 0 | 0.364 | 1 | 1 | cs | TRUE
46 | LV_6712-1_0_8_line_46 |  | 44 | 88 | 0.0035697 | 0.125 | 0.08 | 261 | 0 | 0.364 | 1 | 1 | cs | TRUE
47 | LV_6712-1_0_8_line_47 |  | 45 | 106 | 0.038749 | 0.125 | 0.08 | 261 | 0 | 0.364 | 1 | 1 | cs | TRUE
48 | LV_6712-1_0_8_line_48 |  | 46 | 149 | 0.0064957 | 0.125 | 0.08 | 261 | 0 | 0.364 | 1 | 1 | cs | TRUE
49 | LV_6712-1_0_8_line_49 |  | 47 | 48 | 0.013135 | 0.125 | 0.08 | 261 | 0 | 0.364 | 1 | 1 | cs | TRUE
50 | LV_6712-1_0_8_line_50 |  | 48 | 144 | 0.014617 | 0.125 | 0.08 | 261 | 0 | 0.364 | 1 | 1 | cs | TRUE
51 | LV_6712-1_0_8_line_51 |  | 49 | 50 | 0.017052 | 0.125 | 0.08 | 261 | 0 | 0.364 | 1 | 1 | cs | TRUE
52 | LV_6712-1_0_8_line_52 |  | 50 | 80 | 0.02157 | 0.125 | 0.08 | 261 | 0 | 0.364 | 1 | 1 | cs | TRUE
53 | LV_6712-1_0_8_line_53 |  | 52 | 53 | 0.032435 | 0.125 | 0.08 | 261 | 0 | 0.364 | 1 | 1 | cs | TRUE
54 | LV_6712-1_0_8_line_54 |  | 52 | 54 | 0.014003 | 0.125 | 0.08 | 261 | 0 | 0.364 | 1 | 1 | cs | TRUE
55 | LV_6712-1_0_8_line_55 |  | 53 | 55 | 0.019381 | 0.125 | 0.08 | 261 | 0 | 0.364 | 1 | 1 | cs | TRUE
56 | LV_6712-1_0_8_line_56 |  | 54 | 56 | 0.021041 | 0.125 | 0.08 | 261 | 0 | 0.364 | 1 | 1 | cs | TRUE
57 | LV_6712-1_0_8_line_57 |  | 54 | 57 | 0.011232 | 0.125 | 0.08 | 261 | 0 | 0.364 | 1 | 1 | cs | TRUE
58 | LV_6712-1_0_8_line_58 |  | 54 | 58 | 0.013144 | 0.125 | 0.08 | 261 | 0 | 0.364 | 1 | 1 | cs | TRUE
59 | LV_6712-1_0_8_line_59 |  | 55 | 59 | 0.030304 | 0.125 | 0.08 | 261 | 0 | 0.364 | 1 | 1 | cs | TRUE
60 | LV_6712-1_0_8_line_60 |  | 55 | 60 | 0.0032369 | 0.125 | 0.08 | 261 | 0 | 0.364 | 1 | 1 | cs | TRUE
61 | LV_6712-1_0_8_line_61 |  | 56 | 61 | 0.022411 | 0.125 | 0.08 | 261 | 0 | 0.364 | 1 | 1 | cs | TRUE
62 | LV_6712-1_0_8_line_62 |  | 57 | 62 | 0.033433 | 0.125 | 0.08 | 261 | 0 | 0.364 | 1 | 1 | cs | TRUE
63 | LV_6712-1_0_8_line_63 |  | 58 | 63 | 0.054119 | 0.125 | 0.08 | 261 | 0 | 0.364 | 1 | 1 | cs | TRUE
64 | LV_6712-1_0_8_line_64 |  | 59 | 64 | 0.035986 | 0.125 | 0.08 | 261 | 0 | 0.364 | 1 | 1 | cs | TRUE
65 | LV_6712-1_0_8_line_65 |  | 59 | 65 | 0.048447 | 0.125 | 0.08 | 261 | 0 | 0.364 | 1 | 1 | cs | TRUE
66 | LV_6712-1_0_8_line_66 |  | 60 | 66 | 0.013097 | 0.125 | 0.08 | 261 | 0 | 0.364 | 1 | 1 | cs | TRUE
67 | LV_6712-1_0_8_line_67 |  | 63 | 67 | 0.00913 | 0.125 | 0.08 | 261 | 0 | 0.364 | 1 | 1 | cs | TRUE
68 | LV_6712-1_0_8_line_68 |  | 63 | 68 | 0.0040058 | 0.125 | 0.08 | 261 | 0 | 0.364 | 1 | 1 | cs | TRUE
69 | LV_6712-1_0_8_line_69 |  | 66 | 69 | 0.030138 | 0.125 | 0.08 | 261 | 0 | 0.364 | 1 | 1 | cs | TRUE
70 | LV_6712-1_0_8_line_70 |  | 67 | 72 | 0.023762 | 0.125 | 0.08 | 261 | 0 | 0.364 | 1 | 1 | cs | TRUE
71 | LV_6712-1_0_8_line_71 |  | 67 | 71 | 0.011192 | 0.125 | 0.08 | 261 | 0 | 0.364 | 1 | 1 | cs | TRUE
72 | LV_6712-1_0_8_line_72 |  | 68 | 73 | 0.0086908 | 0.125 | 0.08 | 261 | 0 | 0.364 | 1 | 1 | cs | TRUE
73 | LV_6712-1_0_8_line_73 |  | 69 | 70 | 0.013916 | 0.125 | 0.08 | 261 | 0 | 0.364 | 1 | 1 | cs | TRUE
74 | LV_6712-1_0_8_line_74 |  | 73 | 74 | 0.017494 | 0.125 | 0.08 | 261 | 0 | 0.364 | 1 | 1 | cs | TRUE
75 | LV_6712-1_0_8_line_75 |  | 74 | 84 | 0.020314 | 0.125 | 0.08 | 261 | 0 | 0.364 | 1 | 2 | cs | TRUE
76 | LV_6712-1_0_8_line_76 |  | 75 | 76 | 0.01462 | 0.125 | 0.08 | 261 | 0 | 0.364 | 1 | 4 | cs | TRUE
77 | LV_6712-1_0_8_line_77 |  | 76 | 91 | 0.023792 | 0.125 | 0.08 | 261 | 0 | 0.364 | 1 | 4 | cs | TRUE
78 | LV_6712-1_0_8_line_78 |  | 77 | 78 | 0.002345 | 0.125 | 0.08 | 261 | 0 | 0.364 | 1 | 1 | cs | TRUE
79 | LV_6712-1_0_8_line_79 |  | 78 | 79 | 0.003064 | 0.125 | 0.08 | 261 | 0 | 0.364 | 1 | 1 | cs | TRUE
80 | LV_6712-1_0_8_line_80 |  | 79 | 86 | 0.019066 | 0.125 | 0.08 | 261 | 0 | 0.364 | 1 | 4 | cs | TRUE
81 | LV_6712-1_0_8_line_81 |  | 79 | 82 | 0.023118 | 0.125 | 0.08 | 261 | 0 | 0.364 | 1 | 4 | cs | TRUE
82 | LV_6712-1_0_8_line_82 |  | 80 | 81 | 0.013544 | 0.125 | 0.08 | 261 | 0 | 0.364 | 1 | 1 | cs | TRUE
83 | LV_6712-1_0_8_line_83 |  | 81 | 82 | 0.023964 | 0.125 | 0.08 | 261 | 0 | 0.364 | 1 | 1 | cs | TRUE
84 | LV_6712-1_0_8_line_84 |  | 82 | 83 | 0.014383 | 0.125 | 0.08 | 261 | 0 | 0.364 | 1 | 4 | cs | TRUE
85 | LV_6712-1_0_8_line_85 |  | 83 | 87 | 0.024261 | 0.125 | 0.08 | 261 | 0 | 0.364 | 1 | 4 | cs | TRUE
86 | LV_6712-1_0_8_line_86 |  | 84 | 85 | 0.0016911 | 0.125 | 0.08 | 261 | 0 | 0.364 | 1 | 4 | cs | TRUE
87 | LV_6712-1_0_8_line_87 |  | 85 | 86 | 0.015782 | 0.125 | 0.08 | 261 | 0 | 0.364 | 1 | 4 | cs | TRUE
88 | LV_6712-1_0_8_line_88 |  | 87 | 119 | 0.00086133 | 0.125 | 0.08 | 261 | 0 | 0.364 | 1 | 4 | cs | TRUE
89 | LV_6712-1_0_8_line_89 |  | 88 | 89 | 0.023819 | 0.125 | 0.08 | 261 | 0 | 0.364 | 1 | 1 | cs | TRUE
90 | LV_6712-1_0_8_line_90 |  | 89 | 90 | 0.003935 | 0.125 | 0.08 | 261 | 0 | 0.364 | 1 | 1 | cs | TRUE
91 | LV_6712-1_0_8_line_91 |  | 90 | 98 | 0.012691 | 0.125 | 0.08 | 261 | 0 | 0.364 | 1 | 1 | cs | TRUE
92 | LV_6712-1_0_8_line_92 |  | 91 | 92 | 0.018093 | 0.125 | 0.08 | 261 | 0 | 0.364 | 1 | 4 | cs | TRUE
93 | LV_6712-1_0_8_line_93 |  | 92 | 93 | 0.011131 | 0.125 | 0.08 | 261 | 0 | 0.364 | 1 | 4 | cs | TRUE
94 | LV_6712-1_0_8_line_94 |  | 92 | 94 | 0.039342 | 0.125 | 0.08 | 261 | 0 | 0.364 | 1 | 1 | cs | TRUE
95 | LV_6712-1_0_8_line_95 |  | 93 | 96 | 0.06013 | 0.125 | 0.08 | 261 | 0 | 0.364 | 1 | 4 | cs | TRUE
96 | LV_6712-1_0_8_line_96 |  | 94 | 95 | 0.01445 | 0.125 | 0.08 | 261 | 0 | 0.364 | 1 | 1 | cs | TRUE
97 | LV_6712-1_0_8_line_97 |  | 96 | 97 | 0.022273 | 0.125 | 0.08 | 261 | 0 | 0.364 | 1 | 4 | cs | TRUE
98 | LV_6712-1_0_8_line_98 |  | 97 | 98 | 0.036855 | 0.125 | 0.08 | 261 | 0 | 0.364 | 1 | 4 | cs | TRUE
99 | LV_6712-1_0_8_line_99 |  | 97 | 99 | 0.0032665 | 0.125 | 0.08 | 261 | 0 | 0.364 | 1 | 1 | cs | TRUE
100 | LV_6712-1_0_8_line_100 |  | 98 | 100 | 0.013679 | 0.125 | 0.08 | 261 | 0 | 0.364 | 1 | 4 | cs | TRUE
101 | LV_6712-1_0_8_line_101 |  | 99 | 101 | 0.015427 | 0.125 | 0.08 | 261 | 0 | 0.364 | 1 | 1 | cs | TRUE
102 | LV_6712-1_0_8_line_102 |  | 100 | 102 | 0.024198 | 0.125 | 0.08 | 261 | 0 | 0.364 | 1 | 4 | cs | TRUE
103 | LV_6712-1_0_8_line_103 |  | 101 | 103 | 0.0024799 | 0.125 | 0.08 | 261 | 0 | 0.364 | 1 | 1 | cs | TRUE
104 | LV_6712-1_0_8_line_104 |  | 102 | 104 | 0.0056778 | 0.125 | 0.08 | 261 | 0 | 0.364 | 1 | 4 | cs | TRUE
105 | LV_6712-1_0_8_line_105 |  | 104 | 105 | 0.014348 | 0.125 | 0.08 | 261 | 0 | 0.364 | 1 | 4 | cs | TRUE
106 | LV_6712-1_0_8_line_106 |  | 105 | 106 | 0.007969 | 0.125 | 0.08 | 261 | 0 | 0.364 | 1 | 1 | cs | TRUE
107 | LV_6712-1_0_8_line_107 |  | 105 | 107 | 0.034906 | 0.125 | 0.08 | 261 | 0 | 0.364 | 1 | 4 | cs | TRUE
108 | LV_6712-1_0_8_line_108 |  | 107 | 108 | 0.032403 | 0.125 | 0.08 | 261 | 0 | 0.364 | 1 | 4 | cs | TRUE
109 | LV_6712-1_0_8_line_109 |  | 108 | 109 | 0.014274 | 0.125 | 0.08 | 261 | 0 | 0.364 | 1 | 4 | cs | TRUE
110 | LV_6712-1_0_8_line_110 |  | 109 | 110 | 0.010186 | 0.125 | 0.08 | 261 | 0 | 0.364 | 1 | 4 | cs | TRUE
111 | LV_6712-1_0_8_line_111 |  | 110 | 111 | 0.019587 | 0.125 | 0.08 | 261 | 0 | 0.364 | 1 | 4 | cs | TRUE
112 | LV_6712-1_0_8_line_112 |  | 111 | 112 | 0.026018 | 0.125 | 0.08 | 261 | 0 | 0.364 | 1 | 4 | cs | TRUE
113 | LV_6712-1_0_8_line_113 |  | 112 | 113 | 0.036149 | 0.125 | 0.08 | 261 | 0 | 0.364 | 1 | 4 | cs | TRUE
114 | LV_6712-1_0_8_line_114 |  | 113 | 114 | 0.0082583 | 0.125 | 0.08 | 261 | 0 | 0.364 | 1 | 4 | cs | TRUE
115 | LV_6712-1_0_8_line_115 |  | 114 | 118 | 0.0080884 | 0.125 | 0.08 | 261 | 0 | 0.364 | 1 | 4 | cs | TRUE
116 | LV_6712-1_0_8_line_116 |  | 114 | 119 | 0.0093411 | 0.125 | 0.08 | 261 | 0 | 0.364 | 1 | 4 | cs | TRUE
117 | LV_6712-1_0_8_line_117 |  | 115 | 116 | 0.01058 | 0.125 | 0.08 | 261 | 0 | 0.364 | 1 | 1 | cs | TRUE
118 | LV_6712-1_0_8_line_118 |  | 115 | 117 | 0.0040323 | 0.125 | 0.08 | 261 | 0 | 0.364 | 1 | 1 | cs | TRUE
119 | LV_6712-1_0_8_line_119 |  | 116 | 120 | 0.025466 | 0.125 | 0.08 | 261 | 0 | 0.364 | 1 | 1 | cs | TRUE
120 | LV_6712-1_0_8_line_120 |  | 117 | 121 | 0.014117 | 0.125 | 0.08 | 261 | 0 | 0.364 | 1 | 1 | cs | TRUE
121 | LV_6712-1_0_8_line_121 |  | 118 | 124 | 0.024676 | 0.125 | 0.08 | 261 | 0 | 0.364 | 1 | 4 | cs | TRUE
122 | LV_6712-1_0_8_line_122 |  | 120 | 143 | 0.01869 | 0.125 | 0.08 | 261 | 0 | 0.364 | 1 | 1 | cs | TRUE
123 | LV_6712-1_0_8_line_123 |  | 122 | 123 | 0.011171 | 0.125 | 0.08 | 261 | 0 | 0.364 | 1 | 1 | cs | TRUE
124 | LV_6712-1_0_8_line_124 |  | 123 | 145 | 0.01652 | 0.125 | 0.08 | 261 | 0 | 0.364 | 1 | 1 | cs | TRUE
125 | LV_6712-1_0_8_line_125 |  | 124 | 125 | 0.001408 | 0.125 | 0.08 | 261 | 0 | 0.364 | 1 | 4 | cs | TRUE
126 | LV_6712-1_0_8_line_126 |  | 125 | 126 | 0.01795 | 0.125 | 0.08 | 261 | 0 | 0.364 | 1 | 4 | cs | TRUE
127 | LV_6712-1_0_8_line_127 |  | 126 | 127 | 0.014419 | 0.125 | 0.08 | 261 | 0 | 0.364 | 1 | 4 | cs | TRUE
128 | LV_6712-1_0_8_line_128 |  | 127 | 128 | 0.029345 | 0.125 | 0.08 | 261 | 0 | 0.364 | 1 | 4 | cs | TRUE
129 | LV_6712-1_0_8_line_129 |  | 128 | 129 | 0.02048 | 0.125 | 0.08 | 261 | 0 | 0.364 | 1 | 4 | cs | TRUE
130 | LV_6712-1_0_8_line_130 |  | 129 | 130 | 0.0017712 | 0.125 | 0.08 | 261 | 0 | 0.364 | 1 | 4 | cs | TRUE
131 | LV_6712-1_0_8_line_131 |  | 130 | 131 | 0.021138 | 0.125 | 0.08 | 261 | 0 | 0.364 | 1 | 2 | cs | TRUE
132 | LV_6712-1_0_8_line_132 |  | 131 | 162 | 0.019104 | 0.125 | 0.08 | 261 | 0 | 0.364 | 1 | 1 | cs | TRUE
133 | LV_6712-1_0_8_line_133 |  | 132 | 133 | 0.024849 | 0.125 | 0.08 | 261 | 0 | 0.364 | 1 | 1 | cs | TRUE
134 | LV_6712-1_0_8_line_134 |  | 133 | 134 | 0.015762 | 0.125 | 0.08 | 261 | 0 | 0.364 | 1 | 1 | cs | TRUE
135 | LV_6712-1_0_8_line_135 |  | 133 | 135 | 0.013364 | 0.125 | 0.08 | 261 | 0 | 0.364 | 1 | 1 | cs | TRUE
136 | LV_6712-1_0_8_line_136 |  | 134 | 136 | 0.007075 | 0.125 | 0.08 | 261 | 0 | 0.364 | 1 | 1 | cs | TRUE
137 | LV_6712-1_0_8_line_137 |  | 134 | 137 | 0.052176 | 0.125 | 0.08 | 261 | 0 | 0.364 | 1 | 1 | cs | TRUE
138 | LV_6712-1_0_8_line_138 |  | 135 | 138 | 0.033927 | 0.125 | 0.08 | 261 | 0 | 0.364 | 1 | 1 | cs | TRUE
139 | LV_6712-1_0_8_line_139 |  | 135 | 139 | 0.0094911 | 0.125 | 0.08 | 261 | 0 | 0.364 | 1 | 1 | cs | TRUE
140 | LV_6712-1_0_8_line_140 |  | 136 | 140 | 0.02035 | 0.125 | 0.08 | 261 | 0 | 0.364 | 1 | 1 | cs | TRUE
141 | LV_6712-1_0_8_line_141 |  | 136 | 141 | 0.012617 | 0.125 | 0.08 | 261 | 0 | 0.364 | 1 | 1 | cs | TRUE
142 | LV_6712-1_0_8_line_142 |  | 137 | 142 | 0.009471 | 0.125 | 0.08 | 261 | 0 | 0.364 | 1 | 1 | cs | TRUE
143 | LV_6712-1_0_8_line_143 |  | 138 | 143 | 0.021909 | 0.125 | 0.08 | 261 | 0 | 0.364 | 1 | 1 | cs | TRUE
144 | LV_6712-1_0_8_line_144 |  | 139 | 144 | 0.025669 | 0.125 | 0.08 | 261 | 0 | 0.364 | 1 | 1 | cs | TRUE
145 | LV_6712-1_0_8_line_145 |  | 140 | 152 | 0.034294 | 0.125 | 0.08 | 261 | 0 | 0.364 | 1 | 1 | cs | TRUE
146 | LV_6712-1_0_8_line_146 |  | 141 | 153 | 0.0051719 | 0.125 | 0.08 | 261 | 0 | 0.364 | 1 | 1 | cs | TRUE
147 | LV_6712-1_0_8_line_147 |  | 142 | 150 | 0.0082995 | 0.125 | 0.08 | 261 | 0 | 0.364 | 1 | 1 | cs | TRUE
148 | LV_6712-1_0_8_line_148 |  | 145 | 146 | 0.011335 | 0.125 | 0.08 | 261 | 0 | 0.364 | 1 | 1 | cs | TRUE
149 | LV_6712-1_0_8_line_149 |  | 146 | 147 | 0.0034995 | 0.125 | 0.08 | 261 | 0 | 0.364 | 1 | 1 | cs | TRUE
150 | LV_6712-1_0_8_line_150 |  | 147 | 148 | 0.017387 | 0.125 | 0.08 | 261 | 0 | 0.364 | 1 | 1 | cs | TRUE
151 | LV_6712-1_0_8_line_151 |  | 148 | 149 | 0.0046887 | 0.125 | 0.08 | 261 | 0 | 0.364 | 1 | 1 | cs | TRUE
152 | LV_6712-1_0_8_line_152 |  | 150 | 151 | 0.022929 | 0.125 | 0.08 | 261 | 0 | 0.364 | 1 | 1 | cs | TRUE
153 | LV_6712-1_0_8_line_153 |  | 152 | 162 | 0.01525 | 0.125 | 0.08 | 261 | 0 | 0.364 | 1 | 1 | cs | TRUE
154 | LV_6712-1_0_8_line_154 |  | 153 | 159 | 0.011591 | 0.125 | 0.08 | 261 | 0 | 0.364 | 1 | 1 | cs | TRUE
155 | LV_6712-1_0_8_line_155 |  | 153 | 160 | 0.016658 | 0.125 | 0.08 | 261 | 0 | 0.364 | 1 | 1 | cs | TRUE
156 | LV_6712-1_0_8_line_156 |  | 154 | 155 | 0.0055552 | 0.125 | 0.08 | 261 | 0 | 0.364 | 1 | 1 | cs | TRUE
157 | LV_6712-1_0_8_line_157 |  | 155 | 156 | 0.04685 | 0.125 | 0.08 | 261 | 0 | 0.364 | 1 | 1 | cs | TRUE
158 | LV_6712-1_0_8_line_158 |  | 156 | 157 | 0.014255 | 0.125 | 0.08 | 261 | 0 | 0.364 | 1 | 1 | cs | TRUE
159 | LV_6712-1_0_8_line_159 |  | 157 | 158 | 0.027586 | 0.125 | 0.08 | 261 | 0 | 0.364 | 1 | 1 | cs | TRUE
160 | LV_6712-1_0_8_line_160 |  | 158 | 160 | 0.024659 | 0.125 | 0.08 | 261 | 0 | 0.364 | 1 | 1 | cs | TRUE
161 | LV_6712-1_0_8_line_161 |  | 159 | 161 | 0.0044011 | 0.125 | 0.08 | 261 | 0 | 0.364 | 1 | 1 | cs | TRUE

## trafo
| name | std_type | hv_bus | lv_bus | sn_mva | vn_hv_kv | vn_lv_kv | vk_percent | vkr_percent | pfe_kw | i0_percent | shift_degree | tap_side | tap_neutral | tap_min | tap_max | tap_step_percent | tap_step_degree | tap_pos | tap_phase_shifter | parallel | df | in_service
0 | LV_6712-1_0_8_trafo_128 | 0.63 MVA 20/0.4 kV | 163 | 96 | 0.63 | 20 | 0.4 | 6 | 1.206 | 1.65 | 0.2619 | 150 | hv | 0 | -2 | 2 | 2.5 | 0 | 0 | FALSE | 1 | 1 | TRUE

## line_geodata
| x0 | y0 | x1 | y1 | x2 | y2 | x3 | y3 | x4 | y4 | x5 | y5 | x6 | y6 | x7 | y7 | x8 | y8 | x9 | y9 | x10 | y10 | x11 | y11 | x12 | y12 | x13 | y13 | x14 | y14 | x15 | y15 | x16 | y16 | x17 | y17 | x18 | y18 | x19 | y19 | x20 | y20 | x21 | y21 | x22 | y22 | x23 | y23 | x24 | y24 | x25 | y25 | x26 | y26 | x27 | y27 | x28 | y28 | x29 | y29 | x30 | y30 | x31 | y31 | x32 | y32 | x33 | y33 | x34 | y34 | x35 | y35 | x36 | y36 | x37 | y37 | x38 | y38 | x39 | y39 | x40 | y40 | x41 | y41 | x42 | y42 | x43 | y43 | x44 | y44 | x45 | y45 | x46 | y46 | x47 | y47 | x48 | y48 | x49 | y49 | x50 | y50 | x51 | y51 | x52 | y52 | x53 | y53 | x54 | y54 | x55 | y55 | x56 | y56 | x57 | y57 | x58 | y58 | x59 | y59
0 | 2589287.4726 | 1244884.9854 | 2589311.8162 | 1244902.51
1 | 2589287.4726 | 1244884.9854 | 2589284.5685 | 1244891.7172 | 2589277.5609 | 1244897.9673 | 2589264.8344 | 1244900.303 | 2589249.5412 | 1244899.675 | 2589223.8031 | 1244901.2786 | 2589196.8277 | 1244908.0323 | 2589172.7748 | 1244913.9358 | 2589160.4309 | 1244918.8394 | 2589155.6088 | 1244921.9836 | 2589153.8562 | 1244926.1895 | 2589144.6417 | 1244948.2872 | 2589142.0744 | 1244956.8402
2 | 2589141.7682 | 1244957.8604 | 2589142.0744 | 1244956.8402
3 | 2589141.7682 | 1244957.8604 | 2589139.2052 | 1244966.3994
4 | 2589108.6914 | 1245018.7507 | 2589118.4987 | 1245004.56 | 2589121.1486 | 1244999.3963 | 2589124.6943 | 1244992.4853 | 2589137.8535 | 1244970.9029 | 2589139.2052 | 1244966.3994
5 | 2589294.9231 | 1245299.2411 | 2589281.4724 | 1245290.7425 | 2589277.8386 | 1245288.4454
6 | 2589277.8386 | 1245288.4454 | 2589269.9682 | 1245283.47 | 2589263.0347 | 1245279.1328
7 | 2589283.5297 | 1245340.7889 | 2589277.5511 | 1245329.3393
8 | 2589276.8791 | 1245328.0523 | 2589277.5511 | 1245329.3393
9 | 2587101.7513 | 1247215.0619 | 2587119.5154 | 1247214.9221
10 | 2587101.7513 | 1247215.0619 | 2587090.2337 | 1247228.7737 | 2587088.6943 | 1247243.1085 | 2587095.6811 | 1247253.8445 | 2587118.6704 | 1247267.603
11 | 2587118.6704 | 1247267.603 | 2587144.5156 | 1247264.6669
12 | 2587144.5156 | 1247264.6669 | 2587145.4465 | 1247269.0121 | 2587158.1246 | 1247281.826 | 2587182.7585 | 1247294.8473 | 2587207.1575 | 1247307.6247 | 2587217.9858 | 1247313.794 | 2587222.603 | 1247322.0338 | 2587221.2449 | 1247333.0438 | 2587222.6772 | 1247356.1999 | 2587223.6004 | 1247360.5452 | 2587232.5854 | 1247366.4962 | 2587246.8439 | 1247366.4653 | 2587282.0112 | 1247357.906 | 2587314.8628 | 1247343.6149 | 2587358.0474 | 1247322.8865 | 2587389.5406 | 1247315.9479 | 2587428.8353 | 1247301.8771 | 2587467.2093 | 1247288.0421 | 2587482.3825 | 1247284.7966 | 2587495.7179 | 1247283.8566 | 2587520.1084 | 1247289.3083 | 2587531.6068 | 1247291.1074 | 2587541.5584 | 1247286.3944 | 2587530.9249 | 1247275.7879 | 2587500.568 | 1247259.6752 | 2587456.2925 | 1247240.2569 | 2587437.9177 | 1247229.6671 | 2587418.7987 | 1247213.731 | 2587402.6601 | 1247196.51 | 2587391.7613 | 1247178.5885 | 2587382.7709 | 1247159.5511 | 2587377.4505 | 1247147.4103 | 2587375.0071 | 1247134.9631 | 2587376.007 | 1247118.7506 | 2587381.6932 | 1247104.2402 | 2587387.4603 | 1247095.8003 | 2587410.8636 | 1247070.0782 | 2587450.321 | 1247032.3365 | 2587479.8287 | 1247003.6998 | 2587497.5638 | 1246983.0267 | 2587527.9847 | 1246939.6234
13 | 2587118.6704 | 1247267.603 | 2587126.9548 | 1247281.2047 | 2587134.2539 | 1247299.1491
14 | 2587527.9847 | 1246939.6234 | 2587579.8345 | 1246868.0681 | 2587593.6318 | 1246852.8626 | 2587639.2258 | 1246819.2008 | 2587671.7503 | 1246801.9549 | 2587686.6474 | 1246792.4621 | 2587696.337 | 1246781.2236 | 2587701.1118 | 1246770.9849 | 2587704.0653 | 1246756.6473 | 2587702.2618 | 1246743.0202 | 2587698.1141 | 1246731.6215 | 2587688.1861 | 1246719.1899 | 2587667.0101 | 1246702.4791 | 2587646.322 | 1246687.9576 | 2587634.4238 | 1246679.7662 | 2587626.9551 | 1246666.0398 | 2587624.901 | 1246655.4262 | 2587625.0918 | 1246649.1662
15 | 2587527.9847 | 1246939.6234 | 2587525.0776 | 1246968.4368 | 2587518.2189 | 1247025.0543 | 2587512.5447 | 1247041.8326 | 2587514.1443 | 1247048.2333 | 2587517.5754 | 1247059.9446 | 2587518.7927 | 1247062.8881
16 | 2587625.0918 | 1246649.1662 | 2587625.1693 | 1246646.5199 | 2587630.7102 | 1246637.8361 | 2587638.4911 | 1246631.1822 | 2587647.3738 | 1246627.6724 | 2587662.8253 | 1246626.606 | 2587722.4357 | 1246634.253 | 2587801.2963 | 1246647.9646 | 2587850.763 | 1246655.8674 | 2587915.9625 | 1246671.0652 | 2587961.7393 | 1246680.8777 | 2587994.5234 | 1246682.7009 | 2588030.1898 | 1246679.3595 | 2588043.638 | 1246677.4309 | 2588023.3308 | 1246656.6701 | 2587985.7323 | 1246616.4098 | 2587952.6526 | 1246584.7572 | 2587932.9754 | 1246573.2123 | 2587912.7502 | 1246533.8842 | 2587894.3348 | 1246493.2072 | 2587884.651 | 1246463.6527 | 2587870.4092 | 1246436.22 | 2587848.9544 | 1246416.3849 | 2587835.7618 | 1246399.657 | 2587812.8167 | 1246378.869 | 2587781.2458 | 1246361.9458 | 2587757.0645 | 1246349.8327 | 2587747.6371 | 1246342.2475 | 2587758.7037 | 1246342.6025 | 2587773.3047 | 1246335.3453 | 2587789.6912 | 1246325.8052 | 2587813.4481 | 1246315.3605 | 2587833.7712 | 1246306.3238 | 2587853.8337 | 1246291.8287 | 2587862.7797 | 1246282.0485 | 2587848.2766 | 1246270.9713 | 2587828.636 | 1246255.8133 | 2587813.1013 | 1246246.3394 | 2587792.5878 | 1246240.1224 | 2587773.8318 | 1246236.37 | 2587734.6851 | 1246230.9924 | 2587671.2531 | 1246225.5213 | 2587636.2688 | 1246220.3913 | 2587613.47 | 1246215.9142 | 2587595.2959 | 1246208.8034 | 2587578.8446 | 1246198.3759 | 2587554.3534 | 1246179.5155 | 2587543.7528 | 1246167.5192 | 2587533.8138 | 1246154.0316 | 2587532.0542 | 1246150.6999 | 2587547.571 | 1246147.7763 | 2587563.7003 | 1246148.6984 | 2587581.1133 | 1246149.451 | 2587601.2373 | 1246146.2288 | 2587635.4016 | 1246138.352 | 2587660.6285 | 1246129.8603 | 2587673.399 | 1246128.3993 | 2587690.1765 | 1246128.6867 | 2587699.1222 | 1246129.6241 | 2587702.4751 | 1246129.139
17 | 2587625.0918 | 1246649.1662 | 2587605.8621 | 1246649.4179 | 2587577.5433 | 1246652.0237 | 2587531.7258 | 1246655.456 | 2587497.6949 | 1246657.0959 | 2587443.8006 | 1246655.8319 | 2587422.3671 | 1246656.8672 | 2587404.2783 | 1246660.8194 | 2587362.4087 | 1246673.6618 | 2587348.8468 | 1246678.783 | 2587347.4902 | 1246687.2247 | 2587347.5117 | 1246688.2435
18 | 2587518.8133 | 1247062.9378 | 2587518.7927 | 1247062.8881
19 | 2587702.4751 | 1246129.139 | 2587682.1593 | 1246116.5957 | 2587669.6888 | 1246109.773 | 2587657.5208 | 1246095.9452 | 2587653.129 | 1246086.5356
20 | 2587518.8133 | 1247062.9378 | 2587522.0088 | 1247070.6643 | 2587530.5682 | 1247075.3158 | 2587545.4531 | 1247071.1595 | 2587551.2186 | 1247061.7968 | 2587553.403 | 1247051.897 | 2587553.8428 | 1247027.7139 | 2587555.019 | 1247023.6885
21 | 2587631.1273 | 1246045.4006 | 2587634.5651 | 1246049.397 | 2587648.5367 | 1246076.6962 | 2587653.129 | 1246086.5356
22 | 2587661.7097 | 1245986.1332 | 2587657.436 | 1245990.6005 | 2587640.2097 | 1246003.4893 | 2587623.0338 | 1246011.5193 | 2587602.0326 | 1246018.1233
23 | 2587602.0326 | 1246018.1233 | 2587610.2855 | 1246027.1895 | 2587625.0088 | 1246038.2878 | 2587631.1273 | 1246045.4006
24 | 2587661.7097 | 1245986.1332 | 2587671.2597 | 1245976.1401 | 2587676.6218 | 1245964.7661 | 2587678.2989 | 1245961.2048 | 2587679.4041 | 1245958.6675 | 2587686.2615 | 1245957.9083 | 2587689.6122 | 1245952.7091 | 2587691.6002 | 1245942.4873 | 2587693.5895 | 1245929.2636 | 2587694.055 | 1245909.8391 | 2587696.5393 | 1245894.9245 | 2587703.5609 | 1245878.6661 | 2587715.4483 | 1245859.2289 | 2587738.0735 | 1245837.7459 | 2587755.8532 | 1245825.49 | 2587780.5238 | 1245817.5671
25 | 2587661.7097 | 1245986.1332 | 2587665.6766 | 1245986.6363 | 2587672.4648 | 1245985.2879 | 2587683.8669 | 1245979.5715 | 2587695.4261 | 1245965.4483
26 | 2587780.5238 | 1245817.5671 | 2587792.6517 | 1245815.5518 | 2587805.0027 | 1245815.5262 | 2587815.4531 | 1245816.9277 | 2587835.4232 | 1245826.3591 | 2587851.8255 | 1245831.0615 | 2587884.6199 | 1245839.277 | 2587954.9553 | 1245853.3417 | 2588038.1258 | 1245871.6394 | 2588050.9608 | 1245875.6382 | 2588059.2894 | 1245881.3138 | 2588069.5155 | 1245887.686 | 2588078.0739 | 1245891.2154 | 2588095.1864 | 1245896.1505 | 2588119.4199 | 1245899.8929 | 2588130.344 | 1245900.3489 | 2588148.8631 | 1245898.6105 | 2588174.3755 | 1245892.1996 | 2588207.9295 | 1245872.7088 | 2588228.0644 | 1245862.9512 | 2588262.9774 | 1245850.4958 | 2588302.9356 | 1245845.0573 | 2588321.0697 | 1245843.3425 | 2588340.6075 | 1245844.7491 | 2588323.2604 | 1245873.8131 | 2588315.2633 | 1245894.1864 | 2588308.6115 | 1245914.8905 | 2588292.9475 | 1245950.6333 | 2588263.2577 | 1246002.4142 | 2588321.4628 | 1246037.6432 | 2588332.884 | 1246041.3118 | 2588339.1585 | 1246039.8762 | 2588344.576 | 1246036.7413 | 2588353.1114 | 1246025.0614 | 2588377.5727 | 1245991.4583
27 | 2587780.5238 | 1245817.5671 | 2587785.5092 | 1245810.1187 | 2587799.2625 | 1245797.7823 | 2587811.1053 | 1245782.1256 | 2587825.2669 | 1245769.8885 | 2587825.6223 | 1245769.7104
28 | 2587695.4261 | 1245965.4483 | 2587703.6381 | 1245955.4148 | 2587717.9339 | 1245937.4484
29 | 2588377.5727 | 1245991.4583 | 2588383.2638 | 1245981.4963 | 2588390.9455 | 1245973.5094 | 2588400.3592 | 1245970.3666 | 2588411.7606 | 1245967.787 | 2588468.5223 | 1245960.5599 | 2588480.4923 | 1245955.133 | 2588491.3145 | 1245946.0171 | 2588505.2736 | 1245934.0378 | 2588541.6559 | 1245900.1787 | 2588566.9521 | 1245875.5694 | 2588581.0172 | 1245871.3394 | 2588591.5778 | 1245871.3189 | 2588601.4297 | 1245872.0003 | 2588605.29 | 1245864.2768 | 2588606.6536 | 1245842.8716 | 2588607.6664 | 1245819.7105 | 2588605.8159 | 1245773.0399 | 2588602.0058 | 1245732.5994 | 2588598.8895 | 1245707.2004 | 2588601.3144 | 1245691.5857 | 2588604.3417 | 1245671.0668 | 2588606.9462 | 1245650.6377 | 2588605.1305 | 1245633.6749 | 2588604.2534 | 1245625.4602 | 2588600.5395 | 1245607.4115 | 2588599.2761 | 1245590.8812 | 2588599.2476 | 1245576.1942 | 2588601.0453 | 1245552.6201 | 2588603.6029 | 1245531.3684 | 2588603.7472 | 1245520.1054 | 2588603.8064 | 1245515.5246 | 2588602.4916 | 1245495.8813 | 2588596.0053 | 1245470.1775 | 2588593.7539 | 1245458.4077 | 2588588.791 | 1245450.8792 | 2588604.0944 | 1245445.7908 | 2588629.4654 | 1245415.7671 | 2588656.9124 | 1245392.644 | 2588703.8181 | 1245376.0766 | 2588733.4587 | 1245358.0862
30 | 2588377.5727 | 1245991.4583 | 2588382.1507 | 1245995.4296 | 2588398.1597 | 1246011.8974 | 2588409.8717 | 1246021.2581 | 2588415.3138 | 1246030.6311 | 2588421.0587 | 1246051.8 | 2588430.2589 | 1246105.3493 | 2588428.8588 | 1246115.5475 | 2588414.4454 | 1246161.2049 | 2588411.9162 | 1246173.4065 | 2588410.8035 | 1246187.5733 | 2588408.2685 | 1246200.62 | 2588402.8844 | 1246209.1249 | 2588392.6637 | 1246216.5164 | 2588363.1206 | 1246227.6262 | 2588331.2097 | 1246243.7436
31 | 2588733.4587 | 1245358.0862 | 2588771.5254 | 1245325.4483 | 2588795.1918 | 1245308.1033 | 2588835.5315 | 1245286.5352 | 2588860.1749 | 1245270.3005 | 2588864.3371 | 1245266.0344 | 2588867.6937 | 1245261.3319
32 | 2588331.2097 | 1246243.7436 | 2588328.7556 | 1246244.9831 | 2588323.38 | 1246257.7463 | 2588309.0261 | 1246255.6543
33 | 2588876.73 | 1245187.5723 | 2588867.8258 | 1245261.1469 | 2588867.6937 | 1245261.3319
34 | 2588961.2944 | 1245079.6002 | 2588990.5337 | 1245100.9754
35 | 2588961.2944 | 1245079.6002 | 2588987.2467 | 1245079.8629
36 | 2588990.5337 | 1245100.9754 | 2588990.8754 | 1245101.2252 | 2589012.1315 | 1245113.0198
37 | 2588987.2467 | 1245079.8629 | 2589008.735 | 1245088.7728 | 2589009.6968 | 1245089.1603
38 | 2588149.3355 | 1246242.0617 | 2588148.7844 | 1246249.7121
39 | 2588149.3355 | 1246242.0617 | 2588156.478 | 1246244.1932 | 2588176.9483 | 1246244.152 | 2588200.2588 | 1246244.1052 | 2588237.7971 | 1246249.9894 | 2588249.3577 | 1246250.8219
40 | 2588249.3577 | 1246250.8219 | 2588272.2013 | 1246252.4668 | 2588297.1237 | 1246254.5829
41 | 2587717.9339 | 1245937.4484 | 2587748.0236 | 1245899.6329
42 | 2588309.0261 | 1246255.6543 | 2588308.0266 | 1246255.5087 | 2588297.1237 | 1246254.5829
43 | 2588876.73 | 1245187.5723 | 2588916.8319 | 1245206.3413
44 | 2588916.8319 | 1245206.3413 | 2588931.0528 | 1245212.9972
45 | 2588957.1381 | 1245152.0827 | 2588966.1212 | 1245155.6505 | 2588979.9294 | 1245162.6861
46 | 2588983.1101 | 1245164.3067 | 2588979.9294 | 1245162.6861
47 | 2589012.1315 | 1245113.0198 | 2589046.0138 | 1245131.8203
48 | 2589015.7218 | 1245091.5878 | 2589009.6968 | 1245089.1603
49 | 2589027.2221 | 1245015.692 | 2589017.7385 | 1245006.6039
50 | 2589027.2221 | 1245015.692 | 2589039.2425 | 1245024.0087
51 | 2589180.7986 | 1245306.1136 | 2589197.6734 | 1245303.6634
52 | 2589197.6734 | 1245303.6634 | 2589199.0194 | 1245303.468 | 2589206.2854 | 1245298.3514 | 2589214.0255 | 1245290.0874
53 | 2589199.1349 | 1245406.749 | 2589175.3453 | 1245428.7961
54 | 2589209.4056 | 1245397.2307 | 2589199.1349 | 1245406.749
55 | 2589161.1302 | 1245441.97 | 2589175.3453 | 1245428.7961
56 | 2589209.4056 | 1245397.2307 | 2589223.0416 | 1245413.2544
57 | 2589209.4056 | 1245397.2307 | 2589200.3443 | 1245390.5928
58 | 2589209.4056 | 1245397.2307 | 2589219.0544 | 1245388.3053
59 | 2589175.4405 | 1245467.5599 | 2589173.0765 | 1245455.5566 | 2589161.1302 | 1245441.97
60 | 2589161.1302 | 1245441.97 | 2589158.7783 | 1245439.746
61 | 2589223.0416 | 1245413.2544 | 2589232.5501 | 1245424.4278 | 2589237.1058 | 1245430.684
62 | 2589200.3443 | 1245390.5928 | 2589173.3739 | 1245370.8356 | 2589173.3739 | 1245370.8356
63 | 2589258.7829 | 1245351.5558 | 2589219.0544 | 1245388.3053
64 | 2589175.4405 | 1245467.5599 | 2589206.2094 | 1245486.2224
65 | 2589175.4405 | 1245467.5599 | 2589150.8323 | 1245461.9572 | 2589127.6818 | 1245460.31
66 | 2589158.7783 | 1245439.746 | 2589149.2621 | 1245430.7471
67 | 2589258.7829 | 1245351.5558 | 2589265.9703 | 1245357.213
68 | 2589258.7829 | 1245351.5558 | 2589261.7613 | 1245348.8771
69 | 2589149.2621 | 1245430.7471 | 2589127.3646 | 1245410.0403
70 | 2589265.9703 | 1245357.213 | 2589270.5292 | 1245375.6386 | 2589270.8113 | 1245380.411
71 | 2589265.9703 | 1245357.213 | 2589274.6522 | 1245364.2763
72 | 2589268.2231 | 1245343.0654 | 2589261.7613 | 1245348.8771
73 | 2589127.3646 | 1245410.0403 | 2589117.2538 | 1245400.4792
74 | 2589276.8791 | 1245328.0523 | 2589270.3153 | 1245341.1837 | 2589268.2231 | 1245343.0654
75 | 2589276.8791 | 1245328.0523 | 2589266.4306 | 1245310.6314
76 | 2588931.0528 | 1245212.9972 | 2588944.2943 | 1245219.1946
77 | 2588944.2943 | 1245219.1946 | 2588965.8425 | 1245229.28
78 | 2589261.0467 | 1245277.8891 | 2589263.0347 | 1245279.1328
79 | 2589258.449 | 1245276.2642 | 2589261.0467 | 1245277.8891
80 | 2589258.449 | 1245276.2642 | 2589257.2834 | 1245287.4734 | 2589258.8087 | 1245295.1193
81 | 2589258.449 | 1245276.2642 | 2589239.6655 | 1245262.7121
82 | 2589214.0255 | 1245290.0874 | 2589223.284 | 1245280.2023
83 | 2589239.6655 | 1245262.7121 | 2589223.284 | 1245280.2023
84 | 2589239.6655 | 1245262.7121 | 2589229.11 | 1245252.9414
85 | 2589211.5932 | 1245236.196 | 2589213.1254 | 1245238.1451 | 2589229.11 | 1245252.9414
86 | 2589266.4306 | 1245310.6314 | 2589265.5608 | 1245309.1812
87 | 2589258.8087 | 1245295.1193 | 2589259.647 | 1245299.3211 | 2589265.5608 | 1245309.1812
88 | 2589211.0609 | 1245235.5189 | 2589211.5932 | 1245236.196
89 | 2589004.3333 | 1245175.1204 | 2588983.1101 | 1245164.3067
90 | 2589004.3333 | 1245175.1204 | 2589007.8394 | 1245176.9068
91 | 2589019.1475 | 1245182.6685 | 2589007.8394 | 1245176.9068
92 | 2588982.2296 | 1245236.9497 | 2588965.8425 | 1245229.28
93 | 2588982.2296 | 1245236.9497 | 2588992.4849 | 1245241.2785
94 | 2588982.2296 | 1245236.9497 | 2588980.2043 | 1245244.7139 | 2588974.8562 | 1245249.1712 | 2588963.8743 | 1245254.762 | 2588952.2155 | 1245257.7392
95 | 2589041.2052 | 1245220.0492 | 2589032.7177 | 1245236.166 | 2589000.0355 | 1245244.4656 | 2588992.4849 | 1245241.2785
96 | 2588938.2151 | 1245261.3143 | 2588952.2155 | 1245257.7392
97 | 2589051.5837 | 1245200.3415 | 2589041.2052 | 1245220.0492
98 | 2589051.5837 | 1245200.3415 | 2589019.1475 | 1245182.6685
99 | 2589051.5837 | 1245200.3415 | 2589054.4886 | 1245201.8352
100 | 2589019.1475 | 1245182.6685 | 2589027.3015 | 1245171.6852
101 | 2589068.2081 | 1245208.8898 | 2589054.4886 | 1245201.8352
102 | 2589027.3015 | 1245171.6852 | 2589035.7118 | 1245160.3568 | 2589041.4974 | 1245152.0922
103 | 2589070.4136 | 1245210.0238 | 2589068.2081 | 1245208.8898
104 | 2589041.4974 | 1245152.0922 | 2589044.7535 | 1245147.4409
105 | 2589052.982 | 1245135.6868 | 2589044.7535 | 1245147.4409
106 | 2589052.982 | 1245135.6868 | 2589046.0138 | 1245131.8203
107 | 2589052.982 | 1245135.6868 | 2589074.6343 | 1245147.6319 | 2589082.8801 | 1245153.5971
108 | 2589109.8718 | 1245170.9748 | 2589105.4624 | 1245169.9334 | 2589082.8801 | 1245153.5971
109 | 2589109.8718 | 1245170.9748 | 2589117.1399 | 1245172.6913 | 2589123.7244 | 1245174.4114
110 | 2589133.58 | 1245176.9859 | 2589123.7244 | 1245174.4114
111 | 2589133.58 | 1245176.9859 | 2589136.8369 | 1245181.4494 | 2589146.8233 | 1245191.3492
112 | 2589146.8233 | 1245191.3492 | 2589155.5319 | 1245199.9822 | 2589166.9742 | 1245207.6164
113 | 2589166.9742 | 1245207.6164 | 2589197.0445 | 1245227.679
114 | 2589205.2878 | 1245228.1754 | 2589197.0445 | 1245227.679 | 2589197.0445 | 1245227.679
115 | 2589205.2878 | 1245228.1754 | 2589200.3335 | 1245221.7818
116 | 2589205.2878 | 1245228.1754 | 2589211.0609 | 1245235.5189
117 | 2589114.7035 | 1245142.0875 | 2589107.2586 | 1245134.5706
118 | 2589114.7035 | 1245142.0875 | 2589117.8063 | 1245144.6628
119 | 2589090.8834 | 1245115.3354 | 2589094.0396 | 1245121.2237 | 2589107.2586 | 1245134.5706
120 | 2589128.0584 | 1245154.347 | 2589121.4 | 1245147.6453 | 2589117.8063 | 1245144.6628
121 | 2589185.2726 | 1245202.2355 | 2589191.9444 | 1245210.9556 | 2589200.3335 | 1245221.7818
122 | 2589090.8834 | 1245115.3354 | 2589085.0557 | 1245104.463 | 2589084.4402 | 1245098.1383
123 | 2589064.7171 | 1245112.7881 | 2589074.651 | 1245117.897
124 | 2589049.9576 | 1245105.3816 | 2589051.6122 | 1245106.0483 | 2589064.7171 | 1245112.7881
125 | 2589184.417 | 1245201.1172 | 2589185.2726 | 1245202.2355
126 | 2589184.417 | 1245201.1172 | 2589173.5095 | 1245186.8609
127 | 2589173.5095 | 1245186.8609 | 2589169.0431 | 1245181.0231 | 2589165.2876 | 1245175.0342
128 | 2589149.6976 | 1245150.1727 | 2589165.2876 | 1245175.0342
129 | 2589138.8175 | 1245132.822 | 2589149.6976 | 1245150.1727
130 | 2589138.8175 | 1245132.822 | 2589137.8766 | 1245131.3214
131 | 2589137.8766 | 1245131.3214 | 2589135.756 | 1245127.9397 | 2589127.1386 | 1245113.1159
132 | 2589117.5376 | 1245096.6 | 2589127.1386 | 1245113.1159
133 | 2589062.2734 | 1245033.3713 | 2589058.7552 | 1245022.5265 | 2589051.5991 | 1245013.712 | 2589050.0501 | 1245012.3021
134 | 2589076.6322 | 1245031.4323 | 2589073.4726 | 1245034.6736 | 2589064.9106 | 1245033.6333 | 2589062.2734 | 1245033.3713
135 | 2589066.407 | 1245046.0828 | 2589062.2734 | 1245033.3713
136 | 2589076.6322 | 1245031.4323 | 2589080.5869 | 1245037.3065
137 | 2589076.6322 | 1245031.4323 | 2589039.5206 | 1244994.7578
138 | 2589066.407 | 1245046.0828 | 2589073.6247 | 1245059.6336 | 2589081.034 | 1245076.6653
139 | 2589066.407 | 1245046.0828 | 2589059.8512 | 1245039.2197
140 | 2589080.5869 | 1245037.3065 | 2589091.8096 | 1245054.2824
141 | 2589080.5869 | 1245037.3065 | 2589091.5069 | 1245030.9855
142 | 2589032.7841 | 1244988.1005 | 2589039.5206 | 1244994.7578
143 | 2589081.034 | 1245076.6653 | 2589082.7297 | 1245080.5633 | 2589084.4402 | 1245098.1383
144 | 2589059.8512 | 1245039.2197 | 2589057.6184 | 1245036.8822 | 2589047.239 | 1245029.5413 | 2589039.2425 | 1245024.0087
145 | 2589109.8735 | 1245083.4161 | 2589101.1568 | 1245068.4214 | 2589091.8096 | 1245054.2824
146 | 2589095.9829 | 1245028.3945 | 2589091.5069 | 1245030.9855
147 | 2589032.7841 | 1244988.1005 | 2589026.8808 | 1244982.2668
148 | 2589039.4441 | 1245101.1457 | 2589049.9576 | 1245105.3816
149 | 2589039.4441 | 1245101.1457 | 2589036.1982 | 1245099.8379
150 | 2589020.0708 | 1245093.3401 | 2589036.1982 | 1245099.8379
151 | 2589020.0708 | 1245093.3401 | 2589015.7218 | 1245091.5878
152 | 2589026.8808 | 1244982.2668 | 2589010.5715 | 1244966.1495
153 | 2589117.5376 | 1245096.6 | 2589109.8735 | 1245083.4161
154 | 2589095.9829 | 1245028.3945 | 2589105.3226 | 1245021.5296
155 | 2589095.9829 | 1245028.3945 | 2589111.569 | 1245034.2727
156 | 2589227.0684 | 1245048.9034 | 2589221.9014 | 1245046.8633
157 | 2589221.9014 | 1245046.8633 | 2589221.9014 | 1245046.8633 | 2589188.3289 | 1245052.4172 | 2589176.5795 | 1245051.8385 | 2589175.5696 | 1245051.5253
158 | 2589175.5696 | 1245051.5253 | 2589161.9543 | 1245047.304
159 | 2589135.2255 | 1245040.7671 | 2589146.7422 | 1245042.5875 | 2589161.9543 | 1245047.304
160 | 2589135.2255 | 1245040.7671 | 2589124.1457 | 1245039.0158 | 2589111.569 | 1245034.2727
161 | 2589105.3226 | 1245021.5296 | 2589108.2661 | 1245019.3661 | 2589108.6914 | 1245018.7507

## bus_geodata
| x | y | coords
0 | 2589311.8162 | 1244902.51
1 | 2589287.4726 | 1244884.9854
2 | 2589142.0744 | 1244956.8402
3 | 2589141.7682 | 1244957.8604
4 | 2589139.2052 | 1244966.3994
5 | 2589294.9231 | 1245299.2411
6 | 2589277.8386 | 1245288.4454
7 | 2589283.5297 | 1245340.7889
8 | 2589277.5511 | 1245329.3393
9 | 2587119.5154 | 1247214.9221
10 | 2587101.7513 | 1247215.0619
11 | 2587144.5156 | 1247264.6669
12 | 2587118.6704 | 1247267.603
13 | 2587527.9847 | 1246939.6234
14 | 2587134.2539 | 1247299.1491
15 | 2587625.0918 | 1246649.1662
16 | 2587518.7927 | 1247062.8881
17 | 2587702.4751 | 1246129.139
18 | 2587347.5117 | 1246688.2435
19 | 2587518.8133 | 1247062.9378
20 | 2587653.129 | 1246086.5356
21 | 2587602.0326 | 1246018.1233
22 | 2587661.7097 | 1245986.1332
23 | 2587631.1273 | 1246045.4006
24 | 2587780.5238 | 1245817.5671
25 | 2587695.4261 | 1245965.4483
26 | 2588377.5727 | 1245991.4583
27 | 2587825.6223 | 1245769.7104
28 | 2588733.4587 | 1245358.0862
29 | 2588331.2097 | 1246243.7436
30 | 2588867.6937 | 1245261.3319
31 | 2588961.2944 | 1245079.6002
32 | 2588990.5337 | 1245100.9754
33 | 2588987.2467 | 1245079.8629
34 | 2588149.3355 | 1246242.0617
35 | 2588148.7844 | 1246249.7121
36 | 2588249.3577 | 1246250.8219
37 | 2587717.9339 | 1245937.4484
38 | 2587555.019 | 1247023.6885
39 | 2588297.1237 | 1246254.5829
40 | 2588309.0261 | 1246255.6543
41 | 2588876.73 | 1245187.5723
42 | 2588916.8319 | 1245206.3413
43 | 2588957.1381 | 1245152.0827
44 | 2588979.9294 | 1245162.6861
45 | 2589012.1315 | 1245113.0198
46 | 2589009.6968 | 1245089.1603
47 | 2589017.7385 | 1245006.6039
48 | 2589027.2221 | 1245015.692
49 | 2589180.7986 | 1245306.1136
50 | 2589197.6734 | 1245303.6634
51 | 2587748.0236 | 1245899.6329
52 | 2589199.1349 | 1245406.749
53 | 2589175.3453 | 1245428.7961
54 | 2589209.4056 | 1245397.2307
55 | 2589161.1302 | 1245441.97
56 | 2589223.0416 | 1245413.2544
57 | 2589200.3443 | 1245390.5928
58 | 2589219.0544 | 1245388.3053
59 | 2589175.4405 | 1245467.5599
60 | 2589158.7783 | 1245439.746
61 | 2589237.1058 | 1245430.684
62 | 2589173.3739 | 1245370.8356
63 | 2589258.7829 | 1245351.5558
64 | 2589206.2094 | 1245486.2224
65 | 2589127.6818 | 1245460.31
66 | 2589149.2621 | 1245430.7471
67 | 2589265.9703 | 1245357.213
68 | 2589261.7613 | 1245348.8771
69 | 2589127.3646 | 1245410.0403
70 | 2589117.2538 | 1245400.4792
71 | 2589274.6522 | 1245364.2763
72 | 2589270.8113 | 1245380.411
73 | 2589268.2231 | 1245343.0654
74 | 2589276.8791 | 1245328.0523
75 | 2588931.0528 | 1245212.9972
76 | 2588944.2943 | 1245219.1946
77 | 2589263.0347 | 1245279.1328
78 | 2589261.0467 | 1245277.8891
79 | 2589258.449 | 1245276.2642
80 | 2589214.0255 | 1245290.0874
81 | 2589223.284 | 1245280.2023
82 | 2589239.6655 | 1245262.7121
83 | 2589229.11 | 1245252.9414
84 | 2589266.4306 | 1245310.6314
85 | 2589265.5608 | 1245309.1812
86 | 2589258.8087 | 1245295.1193
87 | 2589211.5932 | 1245236.196
88 | 2588983.1101 | 1245164.3067
89 | 2589004.3333 | 1245175.1204
90 | 2589007.8394 | 1245176.9068
91 | 2588965.8425 | 1245229.28
92 | 2588982.2296 | 1245236.9497
93 | 2588992.4849 | 1245241.2785
94 | 2588952.2155 | 1245257.7392
95 | 2588938.2151 | 1245261.3143
96 | 2589041.2052 | 1245220.0492
97 | 2589051.5837 | 1245200.3415
98 | 2589019.1475 | 1245182.6685
99 | 2589054.4886 | 1245201.8352
100 | 2589027.3015 | 1245171.6852
101 | 2589068.2081 | 1245208.8898
102 | 2589041.4974 | 1245152.0922
103 | 2589070.4136 | 1245210.0238
104 | 2589044.7535 | 1245147.4409
105 | 2589052.982 | 1245135.6868
106 | 2589046.0138 | 1245131.8203
107 | 2589082.8801 | 1245153.5971
108 | 2589109.8718 | 1245170.9748
109 | 2589123.7244 | 1245174.4114
110 | 2589133.58 | 1245176.9859
111 | 2589146.8233 | 1245191.3492
112 | 2589166.9742 | 1245207.6164
113 | 2589197.0445 | 1245227.679
114 | 2589205.2878 | 1245228.1754
115 | 2589114.7035 | 1245142.0875
116 | 2589107.2586 | 1245134.5706
117 | 2589117.8063 | 1245144.6628
118 | 2589200.3335 | 1245221.7818
119 | 2589211.0609 | 1245235.5189
120 | 2589090.8834 | 1245115.3354
121 | 2589128.0584 | 1245154.347
122 | 2589074.651 | 1245117.897
123 | 2589064.7171 | 1245112.7881
124 | 2589185.2726 | 1245202.2355
125 | 2589184.417 | 1245201.1172
126 | 2589173.5095 | 1245186.8609
127 | 2589165.2876 | 1245175.0342
128 | 2589149.6976 | 1245150.1727
129 | 2589138.8175 | 1245132.822
130 | 2589137.8766 | 1245131.3214
131 | 2589127.1386 | 1245113.1159
132 | 2589050.0501 | 1245012.3021
133 | 2589062.2734 | 1245033.3713
134 | 2589076.6322 | 1245031.4323
135 | 2589066.407 | 1245046.0828
136 | 2589080.5869 | 1245037.3065
137 | 2589039.5206 | 1244994.7578
138 | 2589081.034 | 1245076.6653
139 | 2589059.8512 | 1245039.2197
140 | 2589091.8096 | 1245054.2824
141 | 2589091.5069 | 1245030.9855
142 | 2589032.7841 | 1244988.1005
143 | 2589084.4402 | 1245098.1383
144 | 2589039.2425 | 1245024.0087
145 | 2589049.9576 | 1245105.3816
146 | 2589039.4441 | 1245101.1457
147 | 2589036.1982 | 1245099.8379
148 | 2589020.0708 | 1245093.3401
149 | 2589015.7218 | 1245091.5878
150 | 2589026.8808 | 1244982.2668
151 | 2589010.5715 | 1244966.1495
152 | 2589109.8735 | 1245083.4161
153 | 2589095.9829 | 1245028.3945
154 | 2589227.0684 | 1245048.9034
155 | 2589221.9014 | 1245046.8633
156 | 2589175.5696 | 1245051.5253
157 | 2589161.9543 | 1245047.304
158 | 2589135.2255 | 1245040.7671
159 | 2589105.3226 | 1245021.5296
160 | 2589111.569 | 1245034.2727
161 | 2589108.6914 | 1245018.7507
162 | 2589117.5376 | 1245096.6
163 | 2589051.5837 | 1245200.3415

## line_std_types
| c_nf_per_km | r_ohm_per_km | x_ohm_per_km | max_i_ka | type | q_mm2 | alpha | voltage_rating
NAYY 4x50 SE | 210 | 0.642 | 0.083 | 0.142 | cs | 50 | 0.00403 | LV
NAYY 4x120 SE | 264 | 0.225 | 0.08 | 0.242 | cs | 120 | 0.00403 | LV
NAYY 4x150 SE | 261 | 0.208 | 0.08 | 0.27 | cs | 150 | 0.00403 | LV
NA2XS2Y 1x95 RM/25 12/20 kV | 216 | 0.313 | 0.132 | 0.252 | cs | 95 | 0.00403 | MV
NA2XS2Y 1x185 RM/25 12/20 kV | 273 | 0.161 | 0.117 | 0.362 | cs | 185 | 0.00403 | MV
NA2XS2Y 1x240 RM/25 12/20 kV | 304 | 0.122 | 0.112 | 0.421 | cs | 240 | 0.00403 | MV
NA2XS2Y 1x95 RM/25 6/10 kV | 315 | 0.313 | 0.123 | 0.249 | cs | 95 | 0.00403 | MV
NA2XS2Y 1x185 RM/25 6/10 kV | 406 | 0.161 | 0.11 | 0.358 | cs | 185 | 0.00403 | MV
NA2XS2Y 1x240 RM/25 6/10 kV | 456 | 0.122 | 0.105 | 0.416 | cs | 240 | 0.00403 | MV
NA2XS2Y 1x150 RM/25 12/20 kV | 250 | 0.206 | 0.116 | 0.319 | cs | 150 | 0.00403 | MV
NA2XS2Y 1x120 RM/25 12/20 kV | 230 | 0.253 | 0.119 | 0.283 | cs | 120 | 0.00403 | MV
NA2XS2Y 1x70 RM/25 12/20 kV | 190 | 0.443 | 0.132 | 0.22 | cs | 70 | 0.00403 | MV
NA2XS2Y 1x150 RM/25 6/10 kV | 360 | 0.206 | 0.11 | 0.315 | cs | 150 | 0.00403 | MV
NA2XS2Y 1x120 RM/25 6/10 kV | 340 | 0.253 | 0.113 | 0.28 | cs | 120 | 0.00403 | MV
NA2XS2Y 1x70 RM/25 6/10 kV | 280 | 0.443 | 0.123 | 0.217 | cs | 70 | 0.00403 | MV
N2XS(FL)2Y 1x120 RM/35 64/110 kV | 112 | 0.153 | 0.166 | 0.366 | cs | 120 | 0.00393 | HV
N2XS(FL)2Y 1x185 RM/35 64/110 kV | 125 | 0.099 | 0.156 | 0.457 | cs | 185 | 0.00393 | HV
N2XS(FL)2Y 1x240 RM/35 64/110 kV | 135 | 0.075 | 0.149 | 0.526 | cs | 240 | 0.00393 | HV
N2XS(FL)2Y 1x300 RM/35 64/110 kV | 144 | 0.06 | 0.144 | 0.588 | cs | 300 | 0.00393 | HV
15-AL1/3-ST1A 0.4 | 11 | 1.8769 | 0.35 | 0.105 | ol | 16 | 0.00403 | LV
24-AL1/4-ST1A 0.4 | 11.25 | 1.2012 | 0.335 | 0.14 | ol | 24 | 0.00403 | LV
48-AL1/8-ST1A 0.4 | 12.2 | 0.5939 | 0.3 | 0.21 | ol | 48 | 0.00403 | LV
94-AL1/15-ST1A 0.4 | 13.2 | 0.306 | 0.29 | 0.35 | ol | 94 | 0.00403 | LV
34-AL1/6-ST1A 10.0 | 9.7 | 0.8342 | 0.36 | 0.17 | ol | 34 | 0.00403 | MV
48-AL1/8-ST1A 10.0 | 10.1 | 0.5939 | 0.35 | 0.21 | ol | 48 | 0.00403 | MV
70-AL1/11-ST1A 10.0 | 10.4 | 0.4132 | 0.339 | 0.29 | ol | 70 | 0.00403 | MV
94-AL1/15-ST1A 10.0 | 10.75 | 0.306 | 0.33 | 0.35 | ol | 94 | 0.00403 | MV
122-AL1/20-ST1A 10.0 | 11.1 | 0.2376 | 0.323 | 0.41 | ol | 122 | 0.00403 | MV
149-AL1/24-ST1A 10.0 | 11.25 | 0.194 | 0.315 | 0.47 | ol | 149 | 0.00403 | MV
34-AL1/6-ST1A 20.0 | 9.15 | 0.8342 | 0.382 | 0.17 | ol | 34 | 0.00403 | MV
48-AL1/8-ST1A 20.0 | 9.5 | 0.5939 | 0.372 | 0.21 | ol | 48 | 0.00403 | MV
70-AL1/11-ST1A 20.0 | 9.7 | 0.4132 | 0.36 | 0.29 | ol | 70 | 0.00403 | MV
94-AL1/15-ST1A 20.0 | 10 | 0.306 | 0.35 | 0.35 | ol | 94 | 0.00403 | MV
122-AL1/20-ST1A 20.0 | 10.3 | 0.2376 | 0.344 | 0.41 | ol | 122 | 0.00403 | MV
149-AL1/24-ST1A 20.0 | 10.5 | 0.194 | 0.337 | 0.47 | ol | 149 | 0.00403 | MV
184-AL1/30-ST1A 20.0 | 10.75 | 0.1571 | 0.33 | 0.535 | ol | 184 | 0.00403 | MV
243-AL1/39-ST1A 20.0 | 11 | 0.1188 | 0.32 | 0.645 | ol | 243 | 0.00403 | MV
48-AL1/8-ST1A 110.0 | 8 | 0.5939 | 0.46 | 0.21 | ol | 48 | 0.00403 | HV
70-AL1/11-ST1A 110.0 | 8.4 | 0.4132 | 0.45 | 0.29 | ol | 70 | 0.00403 | HV
94-AL1/15-ST1A 110.0 | 8.65 | 0.306 | 0.44 | 0.35 | ol | 94 | 0.00403 | HV
122-AL1/20-ST1A 110.0 | 8.5 | 0.2376 | 0.43 | 0.41 | ol | 122 | 0.00403 | HV
149-AL1/24-ST1A 110.0 | 8.75 | 0.194 | 0.41 | 0.47 | ol | 149 | 0.00403 | HV
184-AL1/30-ST1A 110.0 | 8.8 | 0.1571 | 0.4 | 0.535 | ol | 184 | 0.00403 | HV
243-AL1/39-ST1A 110.0 | 9 | 0.1188 | 0.39 | 0.645 | ol | 243 | 0.00403 | HV
305-AL1/39-ST1A 110.0 | 9.2 | 0.0949 | 0.38 | 0.74 | ol | 305 | 0.00403 | HV
490-AL1/64-ST1A 110.0 | 9.75 | 0.059 | 0.37 | 0.96 | ol | 490 | 0.00403 | HV
679-AL1/86-ST1A 110.0 | 9.95 | 0.042 | 0.36 | 1.15 | ol | 679 | 0.00403 | HV
490-AL1/64-ST1A 220.0 | 10 | 0.059 | 0.285 | 0.96 | ol | 490 | 0.00403 | HV
679-AL1/86-ST1A 220.0 | 11.7 | 0.042 | 0.275 | 1.15 | ol | 679 | 0.00403 | HV
490-AL1/64-ST1A 380.0 | 11 | 0.059 | 0.253 | 0.96 | ol | 490 | 0.00403 | HV
679-AL1/86-ST1A 380.0 | 14.6 | 0.042 | 0.25 | 1.15 | ol | 679 | 0.00403 | HV

## trafo_std_types
| i0_percent | pfe_kw | vkr_percent | sn_mva | vn_lv_kv | vn_hv_kv | vk_percent | shift_degree | vector_group | tap_side | tap_neutral | tap_min | tap_max | tap_step_degree | tap_step_percent | tap_phase_shifter
160 MVA 380/110 kV | 0.06 | 60 | 0.25 | 160 | 110 | 380 | 12.2 | 0 | Yy0 | hv | 0 | -9 | 9 | 0 | 1.5 | FALSE
100 MVA 220/110 kV | 0.06 | 55 | 0.26 | 100 | 110 | 220 | 12 | 0 | Yy0 | hv | 0 | -9 | 9 | 0 | 1.5 | FALSE
63 MVA 110/20 kV | 0.04 | 22 | 0.32 | 63 | 20 | 110 | 18 | 150 | YNd5 | hv | 0 | -9 | 9 | 0 | 1.5 | FALSE
40 MVA 110/20 kV | 0.05 | 18 | 0.34 | 40 | 20 | 110 | 16.2 | 150 | YNd5 | hv | 0 | -9 | 9 | 0 | 1.5 | FALSE
25 MVA 110/20 kV | 0.07 | 14 | 0.41 | 25 | 20 | 110 | 12 | 150 | YNd5 | hv | 0 | -9 | 9 | 0 | 1.5 | FALSE
63 MVA 110/10 kV | 0.04 | 22 | 0.32 | 63 | 10 | 110 | 18 | 150 | YNd5 | hv | 0 | -9 | 9 | 0 | 1.5 | FALSE
40 MVA 110/10 kV | 0.05 | 18 | 0.34 | 40 | 10 | 110 | 16.2 | 150 | YNd5 | hv | 0 | -9 | 9 | 0 | 1.5 | FALSE
25 MVA 110/10 kV | 0.07 | 14 | 0.41 | 25 | 10 | 110 | 12 | 150 | YNd5 | hv | 0 | -9 | 9 | 0 | 1.5 | FALSE
0.25 MVA 20/0.4 kV | 0.32 | 0.8 | 1.44 | 0.25 | 0.4 | 20 | 6 | 150 | Yzn5 | hv | 0 | -2 | 2 | 0 | 2.5 | FALSE
0.4 MVA 20/0.4 kV | 0.3375 | 1.35 | 1.425 | 0.4 | 0.4 | 20 | 6 | 150 | Dyn5 | hv | 0 | -2 | 2 | 0 | 2.5 | FALSE
0.63 MVA 20/0.4 kV | 0.2619 | 1.65 | 1.206 | 0.63 | 0.4 | 20 | 6 | 150 | Dyn5 | hv | 0 | -2 | 2 | 0 | 2.5 | FALSE
0.25 MVA 10/0.4 kV | 0.24 | 0.6 | 1.2 | 0.25 | 0.4 | 10 | 4 | 150 | Dyn5 | hv | 0 | -2 | 2 | 0 | 2.5 | FALSE
0.4 MVA 10/0.4 kV | 0.2375 | 0.95 | 1.325 | 0.4 | 0.4 | 10 | 4 | 150 | Dyn5 | hv | 0 | -2 | 2 | 0 | 2.5 | FALSE
0.63 MVA 10/0.4 kV | 0.1873 | 1.18 | 1.0794 | 0.63 | 0.4 | 10 | 4 | 150 | Dyn5 | hv | 0 | -2 | 2 | 0 | 2.5 | FALSE

## trafo3w_std_types
| sn_hv_mva | sn_mv_mva | sn_lv_mva | vn_hv_kv | vn_mv_kv | vn_lv_kv | vk_hv_percent | vk_mv_percent | vk_lv_percent | vkr_hv_percent | vkr_mv_percent | vkr_lv_percent | pfe_kw | i0_percent | shift_mv_degree | shift_lv_degree | vector_group | tap_side | tap_neutral | tap_min | tap_max | tap_step_percent
63/25/38 MVA 110/20/10 kV | 63 | 25 | 38 | 110 | 20 | 10 | 10.4 | 10.4 | 10.4 | 0.28 | 0.32 | 0.35 | 35 | 0.89 | 0 | 0 | YN0yn0yn0 | hv | 0 | -10 | 10 | 1.2
63/25/38 MVA 110/10/10 kV | 63 | 25 | 38 | 110 | 10 | 10 | 10.4 | 10.4 | 10.4 | 0.28 | 0.32 | 0.35 | 35 | 0.89 | 0 | 0 | YN0yn0yn0 | hv | 0 | -10 | 10 | 1.2

## fuse_std_types
| fuse_type | i_rated_a | t_avg | t_min | t_total | x_avg | x_min | x_total
HV 100A | HV 100A | 100 | 0 | [10.0, 3.64, 0.854, 0.281, 0.1, 0.0531, 0.022, 0.01] | [10.0, 4.267, 1.21, 0.403, 0.1, 0.058, 0.022, 0.01] | 0 | [300.0, 350.0, 450.0, 550.0, 700.0, 850.0, 1200.0, 1752.0] | [600.0, 700.0, 900.0, 1150.0, 1665.0, 2000.0, 3000.0, 4313.0]
HV 10A | HV 10A | 10 | 0 | [10.0, 1675.0, 0.344, 0.156, 0.1, 0.0417, 0.0171, 0.01] | [10.0, 1.3, 0.3, 0.155, 0.1, 0.0555, 0.023, 0.01] | 0 | [30.0, 32.0, 35.0, 37.0, 39.0, 50.0, 70.0, 88.0] | [60.0, 70.0, 80.0, 87.0, 94.0, 110.0, 150.0, 216.0]
HV 125A | HV 125A | 125 | 0 | [10.0, 1.82, 0.344, 0.1, 0.0467, 0.0269, 0.01] | [10.0, 2.478, 0.426, 0.1, 0.0427, 0.0211, 0.01] | 0 | [375.0, 500.0, 700.0, 925.0, 1200.0, 1500.0, 2341.0] | [750.0, 1000.0, 1500.0, 2200.0, 3000.0, 4000.0, 5765.0]
HV 160A | HV 160A | 160 | 0 | [10.0, 4.15, 1.03, 0.198, 0.1, 0.051, 0.0172, 0.01] | [10.0, 2.3, 0.734, 0.274, 0.1, 0.046, 0.0177, 0.01] | 0 | [480.0, 550.0, 700.0, 1000.0, 1260.0, 1600.0, 2500.0, 3227.0] | [960.0, 1300.0, 1700.0, 2200.0, 2996.0, 4000.0, 6000.0, 7946.0]
HV 16A | HV 16A | 16 | 0 | [10.0, 0.352, 0.164, 0.1, 0.0649, 0.0342, 0.01] | [10.0, 2.34, 0.722, 0.181, 0.1, 0.055, 0.0296, 0.01] | 0 | [48.0, 60.0, 65.0, 71.0, 80.0, 100.0, 162.0] | [96.0, 110.0, 125.0, 150.0, 168.0, 200.0, 250.0, 398.0]
HV 200A | HV 200A | 200 | 0 | [10.0, 4.267, 1.21, 0.403, 0.1, 0.058, 0.022, 0.01] | [10.0, 3.73, 1.654, 0.328, 0.1, 0.0531, 0.019, 0.01] | 0 | [600.0, 700.0, 900.0, 1150.0, 1665.0, 2000.0, 3000.0, 4313.0] | [1200.0, 1500.0, 1800.0, 2700.0, 3960.0, 5000.0, 7500.0, 10620.0]
HV 20A | HV 20A | 20 | 0 | [10.0, 1.3, 0.3, 0.155, 0.1, 0.0555, 0.023, 0.01] | [10.0, 1.3, 0.161, 0.1, 0.0611, 0.0399, 0.0141, 0.01] | 0 | [60.0, 70.0, 80.0, 87.0, 94.0, 110.0, 150.0, 216.0] | [120.0, 150.0, 200.0, 223.0, 260.0, 300.0, 450.0, 532.0]
HV 25A | HV 25A | 25 | 0 | [10.0, 2.512, 0.833, 0.299, 0.1, 0.0372, 0.0223, 0.01] | [10.0, 3.125, 0.597, 0.198, 0.1, 0.0378, 0.022, 0.01] | 0 | [75.0, 82.0, 90.0, 100.0, 124.0, 170.0, 200.0, 289.0] | [150.0, 170.0, 210.0, 250.0, 294.0, 400.0, 500.0, 711.0]
HV 31.5A | HV 31.5A | 31.5 | 0 | [10.0, 2.34, 0.722, 0.181, 0.1, 0.055, 0.0296, 0.01] | [10.0, 2.84, 0.368, 0.164, 0.1, 0.0621, 0.0378, 0.0195, 0.01] | 0 | [95.0, 110.0, 125.0, 150.0, 165.0, 200.0, 250.0, 390.0] | [189.0, 220.0, 300.0, 350.0, 393.0, 450.0, 530.0, 700.0, 960.0]
HV 40A | HV 40A | 40 | 0 | [10.0, 1.3, 0.161, 0.1, 0.0611, 0.0399, 0.0141, 0.01] | [10.0, 2.05, 0.369, 0.198, 0.1, 0.051, 0.0298, 0.01] | 0 | [120.0, 150.0, 200.0, 223.0, 260.0, 300.0, 450.0, 532.0] | [240.0, 300.0, 400.0, 450.0, 530.0, 650.0, 800.0, 1311.0]
HV 50A | HV 50A | 50 | 0 | [10.0, 3.215, 0.597, 0.198, 0.1, 0.0378, 0.022, 0.01] | [10.0, 3.64, 0.854, 0.281, 0.1, 0.0531, 0.022, 0.01] | 0 | [150.0, 170.0, 210.0, 250.0, 294.0, 400.0, 500.0, 711.0] | [300.0, 350.0, 450.0, 550.0, 700.0, 850.0, 1200.0, 1752.0]
HV 6.3A | HV 6.3A | 6.3 | 0 | [10.0, 1.39, 0.344, 0.168, 0.1, 0.056, 0.0263, 0.01] | [10.0, 1.711, 0.516, 0.198, 0.1, 0.0634, 0.0303, 0.01] | 0 | [19.0, 19.5, 20.4, 20.8, 22.0, 25.0, 32.0, 48.0] | [38.0, 40.0, 43.0, 48.0, 53.0, 60.0, 75.0, 118.0]
HV 63A | HV 63A | 63 | 0 | [10.0, 2.84, 0.368, 0.164, 0.1, 0.0621, 0.0378, 0.0195, 0.01] | [10.0, 1.82, 0.344, 0.1, 0.0467, 0.0269, 0.01] | 0 | [189.0, 220.0, 300.0, 350.0, 393.0, 450.0, 530.0, 700.0, 961.0] | [378.0, 500.0, 700.0, 934.0, 1200.0, 1500.0, 2366.0]
HV 80A | HV 80A | 80 | 0 | [10.0, 2.05, 0.369, 0.198, 0.1, 0.051, 0.0298, 0.01] | [10.0, 4.15, 1.03, 0.198, 0.1, 0.051, 0.0172, 0.01] | 0 | [240.0, 300.0, 400.0, 450.0, 530.0, 650.0, 800.0, 1311.0] | [480.0, 550.0, 700.0, 1000.0, 1260.0, 1600.0, 2500.0, 3227.0]
Siemens NH-1-100 | Siemens NH-1-100 | 100 | [5400.0, 2000.0, 400.0, 20.0, 1.0, 0.2, 0.012, 0.004] | 0 | 0 | [150.0, 190.0, 250.0, 430.0, 900.0, 1250.0, 2700.0, 3600.0] | 0 | 0
Siemens NH-1-125 | Siemens NH-1-125 | 125 | [4800.0, 120.0, 7.0, 0.1, 0.004] | 0 | 0 | [180.0, 400.0, 740.0, 2000.0, 4250.0] | 0 | 0
Siemens NH-1-16 | Siemens NH-1-16 | 16 | [4000.0, 400.0, 2.0, 0.1, 0.04, 0.01] | 0 | 0 | [26.0, 35.0, 75.0, 150.0, 200.0, 300.0] | 0 | 0
Siemens NH-1-160 | Siemens NH-1-160 | 160 | [4800.0, 120.0, 7.0, 0.1, 0.004] | 0 | 0 | [210.0, 500.0, 900.0, 2300.0, 5000.0] | 0 | 0
Siemens NH-1-25 | Siemens NH-1-25 | 25 | [4000.0, 1000.0, 10.0, 0.2, 0.02, 0.01] | 0 | 0 | [40.0, 50.0, 100.0, 210.0, 400.0, 500.0] | 0 | 0
Siemens NH-1-50 | Siemens NH-1-50 | 50 | [4000.0, 40.0, 4.0, 1.0, 0.02, 0.01] | 0 | 0 | [86.0, 200.0, 300.0, 400.0, 1000.0, 1280.0] | 0 | 0
Siemens NH-1-63 | Siemens NH-1-63 | 63 | [4000.0, 100.0, 10.0, 2.0, 0.04, 0.01] | 0 | 0 | [100.0, 200.0, 300.0, 400.0, 1000.0, 1500.0] | 0 | 0
Siemens NH-1-80 | Siemens NH-1-80 | 80 | [4800.0, 120.0, 7.0, 0.1, 0.01] | 0 | 0 | [150.58, 250.0, 450.0, 1150.0, 2470.0] | 0 | 0
Siemens NH-2-1000 | Siemens NH-2-1000 | 1000 | [4800.0, 120.0, 7.0, 0.1, 0.004] | 0 | 0 | [1900.0, 3500.0, 8400.0, 24000.0, 52000.0] | 0 | 0
Siemens NH-2-200 | Siemens NH-2-200 | 200 | [4800.0, 120.0, 7.0, 0.1, 0.004] | 0 | 0 | [280.0, 650.0, 1200.0, 3000.0, 7000.0] | 0 | 0
Siemens NH-2-224 | Siemens NH-2-224 | 224 | [4800.0, 120.0, 7.0, 0.2, 0.04, 0.004] | 0 | 0 | [400.0, 750.0, 1453.0, 3025.0, 4315.0, 7600.0] | 0 | 0
Siemens NH-2-250 | Siemens NH-2-250 | 250 | [4800.0, 120.0, 7.0, 0.1, 0.004] | 0 | 0 | [450.0, 800.0, 1650.0, 4000.0, 8500.0] | 0 | 0
Siemens NH-2-315 | Siemens NH-2-315 | 315 | [4800.0, 120.0, 7.0, 0.1, 0.004] | 0 | 0 | [550.0, 920.0, 1900.0, 5000.0, 11000.0] | 0 | 0
Siemens NH-2-355 | Siemens NH-2-355 | 355 | [4800.0, 120.0, 6.0, 0.1, 0.004] | 0 | 0 | [650.0, 1116.27, 2350.0, 5840.0, 12790.0] | 0 | 0
Siemens NH-2-400 | Siemens NH-2-400 | 400 | [4800.0, 120.0, 7.0, 0.1, 0.004] | 0 | 0 | [720.0, 1350.0, 2800.0, 6500.0, 15000.0] | 0 | 0
Siemens NH-2-425 | Siemens NH-2-425 | 425 | [4800.0, 120.0, 7.0, 0.1, 0.004] | 0 | 0 | [850.0, 1500.0, 3050.0, 7500.0, 16500.0] | 0 | 0
Siemens NH-2-630 | Siemens NH-2-630 | 630 | [4800.0, 120.0, 7.0, 0.1, 0.004] | 0 | 0 | [1200.0, 2000.0, 4800.0, 12000.0, 26000.0] | 0 | 0

## dtypes
| element | column | dtype
0 | bus | name | object
1 | bus | vn_kv | float64
2 | bus | type | object
3 | bus | zone | object
4 | bus | in_service | bool
5 | load | name | object
6 | load | bus | uint32
7 | load | p_mw | float64
8 | load | q_mvar | float64
9 | load | const_z_percent | float64
10 | load | const_i_percent | float64
11 | load | sn_mva | float64
12 | load | scaling | float64
13 | load | in_service | bool
14 | load | type | object
15 | ext_grid | name | object
16 | ext_grid | bus | uint32
17 | ext_grid | vm_pu | float64
18 | ext_grid | va_degree | float64
19 | ext_grid | slack_weight | float64
20 | ext_grid | in_service | bool
21 | line | name | object
22 | line | std_type | object
23 | line | from_bus | uint32
24 | line | to_bus | uint32
25 | line | length_km | float64
26 | line | r_ohm_per_km | float64
27 | line | x_ohm_per_km | float64
28 | line | c_nf_per_km | float64
29 | line | g_us_per_km | float64
30 | line | max_i_ka | float64
31 | line | df | float64
32 | line | parallel | uint32
33 | line | type | object
34 | line | in_service | bool
35 | trafo | name | object
36 | trafo | std_type | object
37 | trafo | hv_bus | uint32
38 | trafo | lv_bus | uint32
39 | trafo | sn_mva | float64
40 | trafo | vn_hv_kv | float64
41 | trafo | vn_lv_kv | float64
42 | trafo | vk_percent | float64
43 | trafo | vkr_percent | float64
44 | trafo | pfe_kw | float64
45 | trafo | i0_percent | float64
46 | trafo | shift_degree | float64
47 | trafo | tap_side | object
48 | trafo | tap_neutral | int32
49 | trafo | tap_min | int32
50 | trafo | tap_max | int32
51 | trafo | tap_step_percent | float64
52 | trafo | tap_step_degree | float64
53 | trafo | tap_pos | int32
54 | trafo | tap_phase_shifter | bool
55 | trafo | parallel | uint32
56 | trafo | df | float64
57 | trafo | in_service | bool
58 | line_geodata | coords | object
59 | bus_geodata | x | float64
60 | bus_geodata | y | float64
61 | bus_geodata | coords | object

## parameters
| version | format_version | converged | OPF_converged | name | f_hz | sn_mva
0 | 2.14.6 | 2.14.0 | FALSE | FALSE |  | 50 | 1