## bus
| name | vn_kv | type | zone | in_service
0 | bus_LV_6712-4_0_4_node_0 | 0.4 | n |  | TRUE
1 | bus_LV_6712-4_0_4_node_1 | 0.4 | n |  | TRUE
2 | bus_LV_6712-4_0_4_node_2 | 0.4 | n |  | TRUE
3 | bus_LV_6712-4_0_4_node_3 | 0.4 | n |  | TRUE
4 | bus_LV_6712-4_0_4_node_4 | 0.4 | n |  | TRUE
5 | bus_LV_6712-4_0_4_node_5 | 0.4 | n |  | TRUE
6 | bus_LV_6712-4_0_4_node_63 | 0.4 | n |  | TRUE
7 | bus_LV_6712-4_0_4_node_97 | 0.4 | n |  | TRUE
8 | bus_LV_6712-4_0_4_node_62 | 0.4 | n |  | TRUE
9 | bus_LV_6712-4_0_4_node_13 | 0.4 | n |  | TRUE
10 | bus_LV_6712-4_0_4_node_17 | 0.4 | n |  | TRUE
11 | bus_LV_6712-4_0_4_node_16 | 0.4 | n |  | TRUE
12 | bus_LV_6712-4_0_4_node_11 | 0.4 | n |  | TRUE
13 | bus_LV_6712-4_0_4_node_18 | 0.4 | n |  | TRUE
14 | bus_LV_6712-4_0_4_node_70 | 0.4 | n |  | TRUE
15 | bus_LV_6712-4_0_4_node_71 | 0.4 | n |  | TRUE
16 | bus_LV_6712-4_0_4_node_69 | 0.4 | n |  | TRUE
17 | bus_LV_6712-4_0_4_node_6 | 0.4 | n |  | TRUE
18 | bus_LV_6712-4_0_4_node_7 | 0.4 | n |  | TRUE
19 | bus_LV_6712-4_0_4_node_9 | 0.4 | n |  | TRUE
20 | bus_LV_6712-4_0_4_node_10 | 0.4 | n |  | TRUE
21 | bus_LV_6712-4_0_4_node_96 | 0.4 | n |  | TRUE
22 | bus_LV_6712-4_0_4_node_58 | 0.4 | n |  | TRUE
23 | bus_LV_6712-4_0_4_node_14 | 0.4 | n |  | TRUE
24 | bus_LV_6712-4_0_4_node_12 | 0.4 | n |  | TRUE
25 | bus_LV_6712-4_0_4_node_15 | 0.4 | n |  | TRUE
26 | bus_LV_6712-4_0_4_node_68 | 0.4 | n |  | TRUE
27 | bus_LV_6712-4_0_4_node_65 | 0.4 | n |  | TRUE
28 | bus_LV_6712-4_0_4_node_64 | 0.4 | n |  | TRUE
29 | bus_LV_6712-4_0_4_node_19 | 0.4 | n |  | TRUE
30 | bus_LV_6712-4_0_4_node_21 | 0.4 | n |  | TRUE
31 | bus_LV_6712-4_0_4_node_22 | 0.4 | n |  | TRUE
32 | bus_LV_6712-4_0_4_node_23 | 0.4 | n |  | TRUE
33 | bus_LV_6712-4_0_4_node_24 | 0.4 | n |  | TRUE
34 | bus_LV_6712-4_0_4_node_25 | 0.4 | n |  | TRUE
35 | bus_LV_6712-4_0_4_node_26 | 0.4 | n |  | TRUE
36 | bus_LV_6712-4_0_4_node_27 | 0.4 | n |  | TRUE
37 | bus_LV_6712-4_0_4_node_28 | 0.4 | n |  | TRUE
38 | bus_LV_6712-4_0_4_node_66 | 0.4 | n |  | TRUE
39 | bus_LV_6712-4_0_4_node_51 | 0.4 | n |  | TRUE
40 | bus_LV_6712-4_0_4_node_84 | 0.4 | n |  | TRUE
41 | bus_LV_6712-4_0_4_node_61 | 0.4 | n |  | TRUE
42 | bus_LV_6712-4_0_4_node_83 | 0.4 | n |  | TRUE
43 | bus_LV_6712-4_0_4_node_80 | 0.4 | n |  | TRUE
44 | bus_LV_6712-4_0_4_node_31 | 0.4 | n |  | TRUE
45 | bus_LV_6712-4_0_4_node_48 | 0.4 | n |  | TRUE
46 | bus_LV_6712-4_0_4_node_49 | 0.4 | n |  | TRUE
47 | bus_LV_6712-4_0_4_node_59 | 0.4 | n |  | TRUE
48 | bus_LV_6712-4_0_4_node_81 | 0.4 | n |  | TRUE
49 | bus_LV_6712-4_0_4_node_29 | 0.4 | n |  | TRUE
50 | bus_LV_6712-4_0_4_node_30 | 0.4 | n |  | TRUE
51 | bus_LV_6712-4_0_4_node_32 | 0.4 | n |  | TRUE
52 | bus_LV_6712-4_0_4_node_33 | 0.4 | n |  | TRUE
53 | bus_LV_6712-4_0_4_node_34 | 0.4 | n |  | TRUE
54 | bus_LV_6712-4_0_4_node_35 | 0.4 | n |  | TRUE
55 | bus_LV_6712-4_0_4_node_42 | 0.4 | n |  | TRUE
56 | bus_LV_6712-4_0_4_node_67 | 0.4 | n |  | TRUE
57 | bus_LV_6712-4_0_4_node_60 | 0.4 | n |  | TRUE
58 | bus_LV_6712-4_0_4_node_36 | 0.4 | n |  | TRUE
59 | bus_LV_6712-4_0_4_node_38 | 0.4 | n |  | TRUE
60 | bus_LV_6712-4_0_4_node_40 | 0.4 | n |  | TRUE
61 | bus_LV_6712-4_0_4_node_41 | 0.4 | n |  | TRUE
62 | bus_LV_6712-4_0_4_node_47 | 0.4 | n |  | TRUE
63 | bus_LV_6712-4_0_4_node_75 | 0.4 | n |  | TRUE
64 | bus_LV_6712-4_0_4_node_76 | 0.4 | n |  | TRUE
65 | bus_LV_6712-4_0_4_node_77 | 0.4 | n |  | TRUE
66 | bus_LV_6712-4_0_4_node_45 | 0.4 | n |  | TRUE
67 | bus_LV_6712-4_0_4_node_74 | 0.4 | n |  | TRUE
68 | bus_LV_6712-4_0_4_node_56 | 0.4 | n |  | TRUE
69 | bus_LV_6712-4_0_4_node_43 | 0.4 | n |  | TRUE
70 | bus_LV_6712-4_0_4_node_44 | 0.4 | n |  | TRUE
71 | bus_LV_6712-4_0_4_node_46 | 0.4 | n |  | TRUE
72 | bus_LV_6712-4_0_4_node_50 | 0.4 | n |  | TRUE
73 | bus_LV_6712-4_0_4_node_52 | 0.4 | n |  | TRUE
74 | bus_LV_6712-4_0_4_node_53 | 0.4 | n |  | TRUE
75 | bus_LV_6712-4_0_4_node_54 | 0.4 | n |  | TRUE
76 | bus_LV_6712-4_0_4_node_57 | 0.4 | n |  | TRUE
77 | bus_LV_6712-4_0_4_node_72 | 0.4 | n |  | TRUE
78 | bus_LV_6712-4_0_4_node_73 | 0.4 | n |  | TRUE
79 | bus_LV_6712-4_0_4_node_79 | 0.4 | n |  | TRUE
80 | bus_LV_6712-4_0_4_node_78 | 0.4 | n |  | TRUE
81 | bus_LV_6712-4_0_4_node_92 | 0.4 | n |  | TRUE
82 | bus_LV_6712-4_0_4_node_86 | 0.4 | n |  | TRUE
83 | bus_LV_6712-4_0_4_node_93 | 0.4 | n |  | TRUE
84 | bus_LV_6712-4_0_4_node_91 | 0.4 | n |  | TRUE
85 | bus_LV_6712-4_0_4_node_85 | 0.4 | n |  | TRUE
86 | bus_LV_6712-4_0_4_node_82 | 0.4 | n |  | TRUE
87 | bus_LV_6712-4_0_4_node_90 | 0.4 | n |  | TRUE
88 | bus_LV_6712-4_0_4_node_87 | 0.4 | n |  | TRUE
89 | bus_LV_6712-4_0_4_node_88 | 0.4 | n |  | TRUE
90 | bus_LV_6712-4_0_4_node_98 | 0.4 | n |  | TRUE
91 | bus_LV_6712-4_0_4_node_99 | 0.4 | n |  | TRUE
92 | bus_LV_6712-4_0_4_node_94 | 0.4 | n |  | TRUE
93 | bus_LV_6712-4_0_4_node_95 | 0.4 | n |  | TRUE
94 | bus_LV_6712-4_0_4_node_100 | 0.4 | n |  | TRUE
95 | bus_MV_331_0_node_32 | 20 | n |  | TRUE

## load
| name | bus | p_mw | q_mvar | const_z_percent | const_i_percent | sn_mva | scaling | in_service | type
0 | LV_6712-4_0_4_load_0 | 0 | 0.002712 | 0.00067968 | 0 | 0 |  | 1 | TRUE | wye
1 | LV_6712-4_0_4_load_1 | 1 | 0.00087053 | 0.00021817 | 0 | 0 |  | 1 | TRUE | wye
2 | LV_6712-4_0_4_load_3 | 3 | 0.0029171 | 0.00073109 | 0 | 0 |  | 1 | TRUE | wye
3 | LV_6712-4_0_4_load_4 | 4 | 0.0026169 | 0.00065585 | 0 | 0 |  | 1 | TRUE | wye
4 | LV_6712-4_0_4_load_5 | 5 | 0.00094604 | 0.0002371 | 0 | 0 |  | 1 | TRUE | wye
5 | LV_6712-4_0_4_load_63 | 6 | 0.0053076 | 0.0013302 | 0 | 0 |  | 1 | TRUE | wye
6 | LV_6712-4_0_4_load_97 | 7 | 0.0036371 | 0.00091155 | 0 | 0 |  | 1 | TRUE | wye
7 | LV_6712-4_0_4_load_62 | 8 | 0.002672 | 0.00066967 | 0 | 0 |  | 1 | TRUE | wye
8 | LV_6712-4_0_4_load_17 | 10 | 0.0010987 | 0.00027537 | 0 | 0 |  | 1 | TRUE | wye
9 | LV_6712-4_0_4_load_16 | 11 | 0.00080171 | 0.00020093 | 0 | 0 |  | 1 | TRUE | wye
10 | LV_6712-4_0_4_load_11 | 12 | 0.00076118 | 0.00019077 | 0 | 0 |  | 1 | TRUE | wye
11 | LV_6712-4_0_4_load_18 | 13 | 0.0013245 | 0.00033195 | 0 | 0 |  | 1 | TRUE | wye
12 | LV_6712-4_0_4_load_70 | 14 | 0.053205 | 0.013334 | 0 | 0 |  | 1 | TRUE | wye
13 | LV_6712-4_0_4_load_71 | 15 | 0.031592 | 0.0079178 | 0 | 0 |  | 1 | TRUE | wye
14 | LV_6712-4_0_4_load_6 | 17 | 0.0076863 | 0.0019264 | 0 | 0 |  | 1 | TRUE | wye
15 | LV_6712-4_0_4_load_10 | 20 | 0.0026201 | 0.00065666 | 0 | 0 |  | 1 | TRUE | wye
16 | LV_6712-4_0_4_load_96 | 21 | 0.0038375 | 0.00096176 | 0 | 0 |  | 1 | TRUE | wye
17 | LV_6712-4_0_4_load_58 | 22 | 0.0043278 | 0.0010846 | 0 | 0 |  | 1 | TRUE | wye
18 | LV_6712-4_0_4_load_14 | 23 | 0.0012264 | 0.00030737 | 0 | 0 |  | 1 | TRUE | wye
19 | LV_6712-4_0_4_load_15 | 25 | 0.0010829 | 0.0002714 | 0 | 0 |  | 1 | TRUE | wye
20 | LV_6712-4_0_4_load_68 | 26 | 0.0048858 | 0.0012245 | 0 | 0 |  | 1 | TRUE | wye
21 | LV_6712-4_0_4_load_65 | 27 | 0.0071 | 0.0017794 | 0 | 0 |  | 1 | TRUE | wye
22 | LV_6712-4_0_4_load_64 | 28 | 0.0048261 | 0.0012095 | 0 | 0 |  | 1 | TRUE | wye
23 | LV_6712-4_0_4_load_19 | 29 | 0.0013505 | 0.00033848 | 0 | 0 |  | 1 | TRUE | wye
24 | LV_6712-4_0_4_load_21 | 30 | 0.0013196 | 0.00033073 | 0 | 0 |  | 1 | TRUE | wye
25 | LV_6712-4_0_4_load_22 | 31 | 0.011228 | 0.002814 | 0 | 0 |  | 1 | TRUE | wye
26 | LV_6712-4_0_4_load_23 | 32 | 0.022073 | 0.0055321 | 0 | 0 |  | 1 | TRUE | wye
27 | LV_6712-4_0_4_load_25 | 34 | 0.0041359 | 0.0010366 | 0 | 0 |  | 1 | TRUE | wye
28 | LV_6712-4_0_4_load_84 | 40 | 0.0049449 | 0.0012393 | 0 | 0 |  | 1 | TRUE | wye
29 | LV_6712-4_0_4_load_61 | 41 | 0.0080332 | 0.0020133 | 0 | 0 |  | 1 | TRUE | wye
30 | LV_6712-4_0_4_load_83 | 42 | 0.0077323 | 0.0019379 | 0 | 0 |  | 1 | TRUE | wye
31 | LV_6712-4_0_4_load_80 | 43 | 0.029014 | 0.0072715 | 0 | 0 |  | 1 | TRUE | wye
32 | LV_6712-4_0_4_load_31 | 44 | 0.029594 | 0.0074169 | 0 | 0 |  | 1 | TRUE | wye
33 | LV_6712-4_0_4_load_48 | 45 | 0.0035215 | 0.00088258 | 0 | 0 |  | 1 | TRUE | wye
34 | LV_6712-4_0_4_load_49 | 46 | 0.0041203 | 0.0010326 | 0 | 0 |  | 1 | TRUE | wye
35 | LV_6712-4_0_4_load_59 | 47 | 0.006123 | 0.0015346 | 0 | 0 |  | 1 | TRUE | wye
36 | LV_6712-4_0_4_load_81 | 48 | 0.023751 | 0.0059526 | 0 | 0 |  | 1 | TRUE | wye
37 | LV_6712-4_0_4_load_29 | 49 | 0.021543 | 0.0053992 | 0 | 0 |  | 1 | TRUE | wye
38 | LV_6712-4_0_4_load_30 | 50 | 0.06741 | 0.016895 | 0 | 0 |  | 1 | TRUE | wye
39 | LV_6712-4_0_4_load_32 | 51 | 0.0028441 | 0.00071279 | 0 | 0 |  | 1 | TRUE | wye
40 | LV_6712-4_0_4_load_33 | 52 | 0.0013479 | 0.0003378 | 0 | 0 |  | 1 | TRUE | wye
41 | LV_6712-4_0_4_load_34 | 53 | 0.0004559 | 0.00011426 | 0 | 0 |  | 1 | TRUE | wye
42 | LV_6712-4_0_4_load_35 | 54 | 0.0017983 | 0.0004507 | 0 | 0 |  | 1 | TRUE | wye
43 | LV_6712-4_0_4_load_60 | 57 | 0.010794 | 0.0027052 | 0 | 0 |  | 1 | TRUE | wye
44 | LV_6712-4_0_4_load_36 | 58 | 0.00041655 | 0.0001044 | 0 | 0 |  | 1 | TRUE | wye
45 | LV_6712-4_0_4_load_40 | 60 | 0.0024612 | 0.00061682 | 0 | 0 |  | 1 | TRUE | wye
46 | LV_6712-4_0_4_load_41 | 61 | 0.00046096 | 0.00011553 | 0 | 0 |  | 1 | TRUE | wye
47 | LV_6712-4_0_4_load_47 | 62 | 0.00045754 | 0.00011467 | 0 | 0 |  | 1 | TRUE | wye
48 | LV_6712-4_0_4_load_75 | 63 | 0.00033897 | 8.4955e-05 | 0 | 0 |  | 1 | TRUE | wye
49 | LV_6712-4_0_4_load_76 | 64 | 0.00081324 | 0.00020382 | 0 | 0 |  | 1 | TRUE | wye
50 | LV_6712-4_0_4_load_74 | 67 | 0.00037658 | 9.438e-05 | 0 | 0 |  | 1 | TRUE | wye
51 | LV_6712-4_0_4_load_56 | 68 | 0.0043426 | 0.0010884 | 0 | 0 |  | 1 | TRUE | wye
52 | LV_6712-4_0_4_load_43 | 69 | 0.0019883 | 0.00049831 | 0 | 0 |  | 1 | TRUE | wye
53 | LV_6712-4_0_4_load_44 | 70 | 0.0029238 | 0.00073279 | 0 | 0 |  | 1 | TRUE | wye
54 | LV_6712-4_0_4_load_46 | 71 | 0.0026675 | 0.00066854 | 0 | 0 |  | 1 | TRUE | wye
55 | LV_6712-4_0_4_load_50 | 72 | 0.0024424 | 0.00061213 | 0 | 0 |  | 1 | TRUE | wye
56 | LV_6712-4_0_4_load_52 | 73 | 0.0031928 | 0.0008002 | 0 | 0 |  | 1 | TRUE | wye
57 | LV_6712-4_0_4_load_53 | 74 | 0.0012503 | 0.00031336 | 0 | 0 |  | 1 | TRUE | wye
58 | LV_6712-4_0_4_load_54 | 75 | 0.0029111 | 0.00072959 | 0 | 0 |  | 1 | TRUE | wye
59 | LV_6712-4_0_4_load_57 | 76 | 0.0014592 | 0.00036571 | 0 | 0 |  | 1 | TRUE | wye
60 | LV_6712-4_0_4_load_72 | 77 | 0.00063271 | 0.00015857 | 0 | 0 |  | 1 | TRUE | wye
61 | LV_6712-4_0_4_load_73 | 78 | 0.0004889 | 0.00012253 | 0 | 0 |  | 1 | TRUE | wye
62 | LV_6712-4_0_4_load_79 | 79 | 0.0022439 | 0.00056238 | 0 | 0 |  | 1 | TRUE | wye
63 | LV_6712-4_0_4_load_78 | 80 | 0.0057824 | 0.0014492 | 0 | 0 |  | 1 | TRUE | wye
64 | LV_6712-4_0_4_load_92 | 81 | 0.00066997 | 0.00016791 | 0 | 0 |  | 1 | TRUE | wye
65 | LV_6712-4_0_4_load_93 | 83 | 0.0011751 | 0.0002945 | 0 | 0 |  | 1 | TRUE | wye
66 | LV_6712-4_0_4_load_91 | 84 | 0.0012749 | 0.00031952 | 0 | 0 |  | 1 | TRUE | wye
67 | LV_6712-4_0_4_load_85 | 85 | 0.0077532 | 0.0019431 | 0 | 0 |  | 1 | TRUE | wye
68 | LV_6712-4_0_4_load_82 | 86 | 0.00025142 | 6.3012e-05 | 0 | 0 |  | 1 | TRUE | wye
69 | LV_6712-4_0_4_load_87 | 88 | 0.0011306 | 0.00028335 | 0 | 0 |  | 1 | TRUE | wye
70 | LV_6712-4_0_4_load_98 | 90 | 0.0005876 | 0.00014727 | 0 | 0 |  | 1 | TRUE | wye
71 | LV_6712-4_0_4_load_99 | 91 | 0.00078618 | 0.00019704 | 0 | 0 |  | 1 | TRUE | wye
72 | LV_6712-4_0_4_load_94 | 92 | 0.00038865 | 9.7406e-05 | 0 | 0 |  | 1 | TRUE | wye
73 | LV_6712-4_0_4_load_100 | 94 | 0.00089487 | 0.00022427 | 0 | 0 |  | 1 | TRUE | wye

## ext_grid
| name | bus | vm_pu | va_degree | slack_weight | in_service
0 |  | 34 | 1 | 0 | 1 | TRUE

## line
| name | std_type | from_bus | to_bus | length_km | r_ohm_per_km | x_ohm_per_km | c_nf_per_km | g_us_per_km | max_i_ka | df | parallel | type | in_service
0 | LV_6712-4_0_4_line_0 |  | 0 | 1 | 0.0024578 | 0.125 | 0.08 | 261 | 0 | 0.364 | 1 | 1 | cs | TRUE
1 | LV_6712-4_0_4_line_1 |  | 0 | 2 | 0.0084054 | 0.125 | 0.08 | 261 | 0 | 0.364 | 1 | 1 | cs | TRUE
2 | LV_6712-4_0_4_line_2 |  | 1 | 3 | 0.0060037 | 0.125 | 0.08 | 261 | 0 | 0.364 | 1 | 1 | cs | TRUE
3 | LV_6712-4_0_4_line_3 |  | 2 | 4 | 0.011328 | 0.125 | 0.08 | 261 | 0 | 0.364 | 1 | 1 | cs | TRUE
4 | LV_6712-4_0_4_line_4 |  | 2 | 5 | 0.030317 | 0.125 | 0.08 | 261 | 0 | 0.364 | 1 | 1 | cs | TRUE
5 | LV_6712-4_0_4_line_5 |  | 3 | 9 | 0.013597 | 0.125 | 0.08 | 261 | 0 | 0.364 | 1 | 1 | cs | TRUE
6 | LV_6712-4_0_4_line_6 |  | 4 | 10 | 0.02402 | 0.125 | 0.08 | 261 | 0 | 0.364 | 1 | 1 | cs | TRUE
7 | LV_6712-4_0_4_line_7 |  | 6 | 7 | 0.029671 | 0.125 | 0.08 | 261 | 0 | 0.364 | 1 | 3 | cs | TRUE
8 | LV_6712-4_0_4_line_8 |  | 6 | 8 | 0.015695 | 0.125 | 0.08 | 261 | 0 | 0.364 | 1 | 3 | cs | TRUE
9 | LV_6712-4_0_4_line_9 |  | 7 | 21 | 0.018255 | 0.125 | 0.08 | 261 | 0 | 0.364 | 1 | 3 | cs | TRUE
10 | LV_6712-4_0_4_line_10 |  | 8 | 71 | 0.0061565 | 0.125 | 0.08 | 261 | 0 | 0.364 | 1 | 3 | cs | TRUE
11 | LV_6712-4_0_4_line_11 |  | 9 | 11 | 0.031605 | 0.125 | 0.08 | 261 | 0 | 0.364 | 1 | 1 | cs | TRUE
12 | LV_6712-4_0_4_line_12 |  | 9 | 12 | 0.010927 | 0.125 | 0.08 | 261 | 0 | 0.364 | 1 | 1 | cs | TRUE
13 | LV_6712-4_0_4_line_13 |  | 10 | 13 | 0.0013825 | 0.125 | 0.08 | 261 | 0 | 0.364 | 1 | 1 | cs | TRUE
14 | LV_6712-4_0_4_line_14 |  | 12 | 24 | 0.025939 | 0.125 | 0.08 | 261 | 0 | 0.364 | 1 | 1 | cs | TRUE
15 | LV_6712-4_0_4_line_15 |  | 13 | 29 | 0.030445 | 0.125 | 0.08 | 261 | 0 | 0.364 | 1 | 1 | cs | TRUE
16 | LV_6712-4_0_4_line_16 |  | 14 | 15 | 0.03953 | 0.125 | 0.08 | 261 | 0 | 0.364 | 1 | 1 | cs | TRUE
17 | LV_6712-4_0_4_line_17 |  | 14 | 16 | 0.048139 | 0.125 | 0.08 | 261 | 0 | 0.364 | 1 | 1 | cs | TRUE
18 | LV_6712-4_0_4_line_18 |  | 15 | 76 | 0.054368 | 0.125 | 0.08 | 261 | 0 | 0.364 | 1 | 1 | cs | TRUE
19 | LV_6712-4_0_4_line_19 |  | 16 | 26 | 0.022064 | 0.125 | 0.08 | 261 | 0 | 0.364 | 1 | 1 | cs | TRUE
20 | LV_6712-4_0_4_line_20 |  | 16 | 30 | 0.054163 | 0.125 | 0.08 | 261 | 0 | 0.364 | 1 | 1 | cs | TRUE
21 | LV_6712-4_0_4_line_21 |  | 17 | 18 | 0.046848 | 0.125 | 0.08 | 261 | 0 | 0.364 | 1 | 1 | cs | TRUE
22 | LV_6712-4_0_4_line_22 |  | 18 | 19 | 0.014402 | 0.125 | 0.08 | 261 | 0 | 0.364 | 1 | 3 | cs | TRUE
23 | LV_6712-4_0_4_line_23 |  | 18 | 20 | 0.0011228 | 0.125 | 0.08 | 261 | 0 | 0.364 | 1 | 3 | cs | TRUE
24 | LV_6712-4_0_4_line_24 |  | 19 | 21 | 0.018187 | 0.125 | 0.08 | 261 | 0 | 0.364 | 1 | 3 | cs | TRUE
25 | LV_6712-4_0_4_line_25 |  | 20 | 22 | 0.015513 | 0.125 | 0.08 | 261 | 0 | 0.364 | 1 | 3 | cs | TRUE
26 | LV_6712-4_0_4_line_26 |  | 22 | 23 | 0.01535 | 0.125 | 0.08 | 261 | 0 | 0.364 | 1 | 3 | cs | TRUE
27 | LV_6712-4_0_4_line_27 |  | 23 | 24 | 0.010774 | 0.125 | 0.08 | 261 | 0 | 0.364 | 1 | 3 | cs | TRUE
28 | LV_6712-4_0_4_line_28 |  | 24 | 25 | 0.018964 | 0.125 | 0.08 | 261 | 0 | 0.364 | 1 | 3 | cs | TRUE
29 | LV_6712-4_0_4_line_29 |  | 25 | 26 | 0.031954 | 0.125 | 0.08 | 261 | 0 | 0.364 | 1 | 2 | cs | TRUE
30 | LV_6712-4_0_4_line_30 |  | 27 | 28 | 0.00036957 | 0.125 | 0.08 | 261 | 0 | 0.364 | 1 | 1 | cs | TRUE
31 | LV_6712-4_0_4_line_31 |  | 28 | 73 | 0.018344 | 0.125 | 0.08 | 261 | 0 | 0.364 | 1 | 1 | cs | TRUE
32 | LV_6712-4_0_4_line_32 |  | 31 | 32 | 0.0027158 | 0.125 | 0.08 | 261 | 0 | 0.364 | 1 | 3 | cs | TRUE
33 | LV_6712-4_0_4_line_33 |  | 31 | 33 | 0.027665 | 0.125 | 0.08 | 261 | 0 | 0.364 | 1 | 3 | cs | TRUE
34 | LV_6712-4_0_4_line_34 |  | 32 | 34 | 0.03133 | 0.125 | 0.08 | 261 | 0 | 0.364 | 1 | 3 | cs | TRUE
35 | LV_6712-4_0_4_line_35 |  | 33 | 35 | 0.029615 | 0.125 | 0.08 | 261 | 0 | 0.364 | 1 | 3 | cs | TRUE
36 | LV_6712-4_0_4_line_36 |  | 33 | 36 | 0.044063 | 0.125 | 0.08 | 261 | 0 | 0.364 | 1 | 1 | cs | TRUE
37 | LV_6712-4_0_4_line_37 |  | 33 | 37 | 0.061352 | 0.125 | 0.08 | 261 | 0 | 0.364 | 1 | 1 | cs | TRUE
38 | LV_6712-4_0_4_line_38 |  | 34 | 38 | 0.0066675 | 0.125 | 0.08 | 261 | 0 | 0.364 | 1 | 1 | cs | TRUE
39 | LV_6712-4_0_4_line_39 |  | 35 | 39 | 0.005794 | 0.125 | 0.08 | 261 | 0 | 0.364 | 1 | 3 | cs | TRUE
40 | LV_6712-4_0_4_line_40 |  | 35 | 40 | 0.022243 | 0.125 | 0.08 | 261 | 0 | 0.364 | 1 | 1 | cs | TRUE
41 | LV_6712-4_0_4_line_41 |  | 36 | 41 | 0.0014367 | 0.125 | 0.08 | 261 | 0 | 0.364 | 1 | 1 | cs | TRUE
42 | LV_6712-4_0_4_line_42 |  | 37 | 42 | 0.014812 | 0.125 | 0.08 | 261 | 0 | 0.364 | 1 | 1 | cs | TRUE
43 | LV_6712-4_0_4_line_43 |  | 37 | 43 | 0.016486 | 0.125 | 0.08 | 261 | 0 | 0.364 | 1 | 1 | cs | TRUE
44 | LV_6712-4_0_4_line_44 |  | 38 | 44 | 0.046364 | 0.125 | 0.08 | 261 | 0 | 0.364 | 1 | 1 | cs | TRUE
45 | LV_6712-4_0_4_line_45 |  | 39 | 45 | 0.03866 | 0.125 | 0.08 | 261 | 0 | 0.364 | 1 | 3 | cs | TRUE
46 | LV_6712-4_0_4_line_46 |  | 39 | 46 | 0.019465 | 0.125 | 0.08 | 261 | 0 | 0.364 | 1 | 1 | cs | TRUE
47 | LV_6712-4_0_4_line_47 |  | 41 | 47 | 0.025013 | 0.125 | 0.08 | 261 | 0 | 0.364 | 1 | 1 | cs | TRUE
48 | LV_6712-4_0_4_line_48 |  | 43 | 48 | 0.02851 | 0.125 | 0.08 | 261 | 0 | 0.364 | 1 | 1 | cs | TRUE
49 | LV_6712-4_0_4_line_49 |  | 44 | 50 | 0.013181 | 0.125 | 0.08 | 261 | 0 | 0.364 | 1 | 1 | cs | TRUE
50 | LV_6712-4_0_4_line_50 |  | 45 | 66 | 0.016248 | 0.125 | 0.08 | 261 | 0 | 0.364 | 1 | 3 | cs | TRUE
51 | LV_6712-4_0_4_line_51 |  | 46 | 72 | 0.00065716 | 0.125 | 0.08 | 261 | 0 | 0.364 | 1 | 1 | cs | TRUE
52 | LV_6712-4_0_4_line_52 |  | 47 | 57 | 0.023493 | 0.125 | 0.08 | 261 | 0 | 0.364 | 1 | 1 | cs | TRUE
53 | LV_6712-4_0_4_line_53 |  | 48 | 86 | 0.041118 | 0.125 | 0.08 | 261 | 0 | 0.364 | 1 | 1 | cs | TRUE
54 | LV_6712-4_0_4_line_54 |  | 49 | 50 | 0.028524 | 0.125 | 0.08 | 261 | 0 | 0.364 | 1 | 1 | cs | TRUE
55 | LV_6712-4_0_4_line_55 |  | 51 | 52 | 0.027841 | 0.125 | 0.08 | 261 | 0 | 0.364 | 1 | 1 | cs | TRUE
56 | LV_6712-4_0_4_line_56 |  | 51 | 53 | 0.014243 | 0.125 | 0.08 | 261 | 0 | 0.364 | 1 | 1 | cs | TRUE
57 | LV_6712-4_0_4_line_57 |  | 52 | 54 | 0.022334 | 0.125 | 0.08 | 261 | 0 | 0.364 | 1 | 1 | cs | TRUE
58 | LV_6712-4_0_4_line_58 |  | 54 | 55 | 0.02028 | 0.125 | 0.08 | 261 | 0 | 0.364 | 1 | 1 | cs | TRUE
59 | LV_6712-4_0_4_line_59 |  | 55 | 56 | 0.025554 | 0.125 | 0.08 | 261 | 0 | 0.364 | 1 | 1 | cs | TRUE
60 | LV_6712-4_0_4_line_60 |  | 55 | 57 | 0.043111 | 0.125 | 0.08 | 261 | 0 | 0.364 | 1 | 1 | cs | TRUE
61 | LV_6712-4_0_4_line_61 |  | 56 | 68 | 0.022791 | 0.125 | 0.08 | 261 | 0 | 0.364 | 1 | 1 | cs | TRUE
62 | LV_6712-4_0_4_line_62 |  | 58 | 59 | 0.0043076 | 0.125 | 0.08 | 261 | 0 | 0.364 | 1 | 1 | cs | TRUE
63 | LV_6712-4_0_4_line_63 |  | 59 | 60 | 0.014102 | 0.125 | 0.08 | 261 | 0 | 0.364 | 1 | 1 | cs | TRUE
64 | LV_6712-4_0_4_line_64 |  | 59 | 61 | 0.019721 | 0.125 | 0.08 | 261 | 0 | 0.364 | 1 | 1 | cs | TRUE
65 | LV_6712-4_0_4_line_65 |  | 60 | 62 | 0.031113 | 0.125 | 0.08 | 261 | 0 | 0.364 | 1 | 1 | cs | TRUE
66 | LV_6712-4_0_4_line_66 |  | 61 | 63 | 0.0028535 | 0.125 | 0.08 | 261 | 0 | 0.364 | 1 | 1 | cs | TRUE
67 | LV_6712-4_0_4_line_67 |  | 62 | 66 | 0.0072712 | 0.125 | 0.08 | 261 | 0 | 0.364 | 1 | 1 | cs | TRUE
68 | LV_6712-4_0_4_line_68 |  | 63 | 67 | 0.020554 | 0.125 | 0.08 | 261 | 0 | 0.364 | 1 | 1 | cs | TRUE
69 | LV_6712-4_0_4_line_69 |  | 64 | 65 | 0.069155 | 0.125 | 0.08 | 261 | 0 | 0.364 | 1 | 1 | cs | TRUE
70 | LV_6712-4_0_4_line_70 |  | 65 | 79 | 0.053051 | 0.125 | 0.08 | 261 | 0 | 0.364 | 1 | 1 | cs | TRUE
71 | LV_6712-4_0_4_line_71 |  | 66 | 69 | 0.030659 | 0.125 | 0.08 | 261 | 0 | 0.364 | 1 | 3 | cs | TRUE
72 | LV_6712-4_0_4_line_72 |  | 67 | 77 | 0.00069256 | 0.125 | 0.08 | 261 | 0 | 0.364 | 1 | 1 | cs | TRUE
73 | LV_6712-4_0_4_line_73 |  | 68 | 75 | 0.00049605 | 0.125 | 0.08 | 261 | 0 | 0.364 | 1 | 1 | cs | TRUE
74 | LV_6712-4_0_4_line_74 |  | 69 | 70 | 0.00038412 | 0.125 | 0.08 | 261 | 0 | 0.364 | 1 | 3 | cs | TRUE
75 | LV_6712-4_0_4_line_75 |  | 70 | 71 | 0.031484 | 0.125 | 0.08 | 261 | 0 | 0.364 | 1 | 3 | cs | TRUE
76 | LV_6712-4_0_4_line_76 |  | 72 | 73 | 0.048227 | 0.125 | 0.08 | 261 | 0 | 0.364 | 1 | 1 | cs | TRUE
77 | LV_6712-4_0_4_line_77 |  | 74 | 75 | 0.019453 | 0.125 | 0.08 | 261 | 0 | 0.364 | 1 | 1 | cs | TRUE
78 | LV_6712-4_0_4_line_78 |  | 77 | 78 | 0.010566 | 0.125 | 0.08 | 261 | 0 | 0.364 | 1 | 1 | cs | TRUE
79 | LV_6712-4_0_4_line_79 |  | 79 | 82 | 0.042529 | 0.125 | 0.08 | 261 | 0 | 0.364 | 1 | 1 | cs | TRUE
80 | LV_6712-4_0_4_line_80 |  | 80 | 81 | 0.018529 | 0.125 | 0.08 | 261 | 0 | 0.364 | 1 | 1 | cs | TRUE
81 | LV_6712-4_0_4_line_81 |  | 81 | 83 | 0.013227 | 0.125 | 0.08 | 261 | 0 | 0.364 | 1 | 1 | cs | TRUE
82 | LV_6712-4_0_4_line_82 |  | 82 | 84 | 0.018356 | 0.125 | 0.08 | 261 | 0 | 0.364 | 1 | 1 | cs | TRUE
83 | LV_6712-4_0_4_line_83 |  | 82 | 85 | 0.024156 | 0.125 | 0.08 | 261 | 0 | 0.364 | 1 | 1 | cs | TRUE
84 | LV_6712-4_0_4_line_84 |  | 83 | 92 | 0.0021056 | 0.125 | 0.08 | 261 | 0 | 0.364 | 1 | 1 | cs | TRUE
85 | LV_6712-4_0_4_line_85 |  | 84 | 86 | 0.019833 | 0.125 | 0.08 | 261 | 0 | 0.364 | 1 | 1 | cs | TRUE
86 | LV_6712-4_0_4_line_86 |  | 86 | 87 | 0.085488 | 0.125 | 0.08 | 261 | 0 | 0.364 | 1 | 1 | cs | TRUE
87 | LV_6712-4_0_4_line_87 |  | 87 | 90 | 0.029411 | 0.125 | 0.08 | 261 | 0 | 0.364 | 1 | 1 | cs | TRUE
88 | LV_6712-4_0_4_line_88 |  | 87 | 89 | 0.043672 | 0.125 | 0.08 | 261 | 0 | 0.364 | 1 | 1 | cs | TRUE
89 | LV_6712-4_0_4_line_89 |  | 88 | 89 | 0.021596 | 0.125 | 0.08 | 261 | 0 | 0.364 | 1 | 1 | cs | TRUE
90 | LV_6712-4_0_4_line_90 |  | 90 | 91 | 0.011296 | 0.125 | 0.08 | 261 | 0 | 0.364 | 1 | 1 | cs | TRUE
91 | LV_6712-4_0_4_line_91 |  | 91 | 94 | 0.0037873 | 0.125 | 0.08 | 261 | 0 | 0.364 | 1 | 1 | cs | TRUE
92 | LV_6712-4_0_4_line_92 |  | 92 | 93 | 0.033161 | 0.125 | 0.08 | 261 | 0 | 0.364 | 1 | 1 | cs | TRUE
93 | LV_6712-4_0_4_line_93 |  | 93 | 94 | 0.079047 | 0.125 | 0.08 | 261 | 0 | 0.364 | 1 | 1 | cs | TRUE

## trafo
| name | std_type | hv_bus | lv_bus | sn_mva | vn_hv_kv | vn_lv_kv | vk_percent | vkr_percent | pfe_kw | i0_percent | shift_degree | tap_side | tap_neutral | tap_min | tap_max | tap_step_percent | tap_step_degree | tap_pos | tap_phase_shifter | parallel | df | in_service
0 | LV_6712-4_0_4_trafo_25 | 0.63 MVA 20/0.4 kV | 95 | 34 | 0.63 | 20 | 0.4 | 6 | 1.206 | 1.65 | 0.2619 | 150 | hv | 0 | -2 | 2 | 2.5 | 0 | 0 | FALSE | 1 | 1 | TRUE

## line_geodata
| x0 | y0 | x1 | y1 | x2 | y2 | x3 | y3 | x4 | y4 | x5 | y5 | x6 | y6 | x7 | y7
0 | 2589706.8388 | 1245675.5837 | 2589707.2532 | 1245673.1611
1 | 2589705.4213 | 1245683.8687 | 2589706.8388 | 1245675.5837
2 | 2589708.2657 | 1245667.2434 | 2589707.2532 | 1245673.1611
3 | 2589705.4213 | 1245683.8687 | 2589703.5145 | 1245695.0347 | 2589703.5145 | 1245695.0347
4 | 2589705.4213 | 1245683.8687 | 2589734.6214 | 1245692.0218
5 | 2589710.5586 | 1245653.8407 | 2589708.2657 | 1245667.2434
6 | 2589703.5145 | 1245695.0347 | 2589702.9867 | 1245704.2081 | 2589710.211 | 1245714.2019 | 2589711.6063 | 1245716.2767
7 | 2589705.4082 | 1245564.1371 | 2589678.1386 | 1245552.4441
8 | 2589705.4082 | 1245564.1371 | 2589708.3307 | 1245548.7167
9 | 2589678.1386 | 1245552.4441 | 2589674.4778 | 1245570.3285
10 | 2589708.3307 | 1245548.7167 | 2589709.4771 | 1245542.6679
11 | 2589710.5586 | 1245653.8407 | 2589740.897 | 1245662.6969
12 | 2589710.5586 | 1245653.8407 | 2589712.77 | 1245643.1403
13 | 2589711.6063 | 1245716.2767 | 2589712.3778 | 1245717.4239
14 | 2589718.0197 | 1245617.738 | 2589712.77 | 1245643.1403
15 | 2589712.3778 | 1245717.4239 | 2589729.3675 | 1245742.688
16 | 2589836.3025 | 1245635.0415 | 2589874.9394 | 1245643.3989
17 | 2589836.3025 | 1245635.0415 | 2589788.2272 | 1245637.5172
18 | 2589927.5273 | 1245656.9566 | 2589923.929 | 1245656.2507 | 2589901.125 | 1245649.063 | 2589874.9394 | 1245643.3989
19 | 2589788.2272 | 1245637.5172 | 2589766.8429 | 1245632.0831
20 | 2589788.2272 | 1245637.5172 | 2589772.462 | 1245689.3355
21 | 2589680.6646 | 1245597.0903 | 2589643.1948 | 1245625.2105
22 | 2589669.6338 | 1245587.7926 | 2589680.6646 | 1245597.0903
23 | 2589680.6646 | 1245597.0903 | 2589681.592 | 1245597.7232
24 | 2589669.6338 | 1245587.7926 | 2589672.3036 | 1245580.9503 | 2589674.4778 | 1245570.3285
25 | 2589694.6862 | 1245606.0166 | 2589689.1962 | 1245602.9124 | 2589681.592 | 1245597.7232
26 | 2589708.2807 | 1245613.1338 | 2589699.8207 | 1245608.9198 | 2589694.6862 | 1245606.0166
27 | 2589718.0197 | 1245617.738 | 2589712.0318 | 1245615.0023 | 2589708.2807 | 1245613.1338
28 | 2589718.0197 | 1245617.738 | 2589736.0028 | 1245623.7576
29 | 2589736.0028 | 1245623.7576 | 2589740.6207 | 1245625.3034 | 2589755.7666 | 1245629.2684 | 2589766.8429 | 1245632.0831
30 | 2589760.6612 | 1245576.8043 | 2589760.7228 | 1245576.4399
31 | 2589763.7777 | 1245558.3518 | 2589760.7228 | 1245576.4399
32 | 2589805.5246 | 1245527.4388 | 2589805.9319 | 1245524.7537
33 | 2589810.0811 | 1245497.4014 | 2589805.9319 | 1245524.7537
34 | 2589805.5246 | 1245527.4388 | 2589800.8259 | 1245558.4145
35 | 2589810.0811 | 1245497.4014 | 2589780.8732 | 1245492.0153
36 | 2589810.0811 | 1245497.4014 | 2589818.6205 | 1245498.9877 | 2589823.5022 | 1245499.8242 | 2589853.5027 | 1245504.8867
37 | 2589810.0811 | 1245497.4014 | 2589818.6205 | 1245498.9877 | 2589823.5022 | 1245499.8242 | 2589828.5983 | 1245471.7531 | 2589828.4822 | 1245470.119 | 2589827.0998 | 1245465.7853 | 2589827.1948 | 1245463.9284 | 2589829.2609 | 1245452.9845
38 | 2589799.8259 | 1245565.0066 | 2589800.8259 | 1245558.4145
39 | 2589775.1601 | 1245490.9579 | 2589780.8732 | 1245492.0153
40 | 2589780.8732 | 1245492.0153 | 2589784.7164 | 1245470.1066
41 | 2589853.5027 | 1245504.8867 | 2589854.912 | 1245505.1659
42 | 2589829.2609 | 1245452.9845 | 2589843.8697 | 1245455.4277
43 | 2589829.2609 | 1245452.9845 | 2589813.2608 | 1245449.0097 | 2589813.2608 | 1245449.0097
44 | 2589799.8259 | 1245565.0066 | 2589845.3747 | 1245573.6621
45 | 2589775.1601 | 1245490.9579 | 2589737.1116 | 1245484.112
46 | 2589775.1601 | 1245490.9579 | 2589771.9186 | 1245510.1507
47 | 2589879.4486 | 1245510.0267 | 2589854.912 | 1245505.1659
48 | 2589813.2608 | 1245449.0097 | 2589811.038 | 1245447.9684 | 2589808.9726 | 1245446.2709 | 2589807.7075 | 1245444.2496 | 2589807.5528 | 1245442.1596 | 2589811.7244 | 1245423.7241
49 | 2589858.3241 | 1245576.1228 | 2589845.3747 | 1245573.6621
50 | 2589721.1202 | 1245481.2348 | 2589737.1116 | 1245484.112
51 | 2589771.8091 | 1245510.7987 | 2589771.9186 | 1245510.1507
52 | 2589879.4486 | 1245510.0267 | 2589902.4942 | 1245514.5921
53 | 2589811.0996 | 1245387.7977 | 2589814.4104 | 1245388.6916 | 2589816.5276 | 1245389.7775 | 2589817.4811 | 1245390.6987 | 2589818.4135 | 1245392.5093 | 2589818.1839 | 1245395.1781 | 2589811.7244 | 1245423.7241
54 | 2589886.3462 | 1245581.4478 | 2589858.3241 | 1245576.1228
55 | 2589932.7913 | 1245591.7705 | 2589937.5752 | 1245564.3438
56 | 2589932.7913 | 1245591.7705 | 2589931.2895 | 1245600.3804 | 2589934.3723 | 1245604.9384
57 | 2589937.5752 | 1245564.3438 | 2589941.4129 | 1245542.3417
58 | 2589944.8976 | 1245522.3632 | 2589941.4129 | 1245542.3417
59 | 2589944.8976 | 1245522.3632 | 2589970.1299 | 1245526.8452
60 | 2589944.8976 | 1245522.3632 | 2589913.8163 | 1245516.8351 | 2589902.4942 | 1245514.5921
61 | 2589970.1299 | 1245526.8452 | 2589966.6976 | 1245549.3762
62 | 2589669.4456 | 1245472.0417 | 2589665.2264 | 1245471.1735
63 | 2589669.4456 | 1245472.0417 | 2589683.3297 | 1245474.5117
64 | 2589669.4456 | 1245472.0417 | 2589671.8399 | 1245452.4662
65 | 2589683.3297 | 1245474.5117 | 2589713.9614 | 1245479.9612
66 | 2589672.1864 | 1245449.6337 | 2589672.1864 | 1245449.6337 | 2589671.8399 | 1245452.4662
67 | 2589721.1202 | 1245481.2348 | 2589713.9614 | 1245479.9612
68 | 2589672.1864 | 1245449.6337 | 2589676.3559 | 1245429.5072
69 | 2589709.0237 | 1245320.5984 | 2589689.7168 | 1245335.3527 | 2589683.2991 | 1245341.8903 | 2589669.5033 | 1245354.3224 | 2589657.3148 | 1245366.3496
70 | 2589709.0237 | 1245320.5984 | 2589725.6771 | 1245326.3841 | 2589747.2051 | 1245333.2064 | 2589755.7045 | 1245337.739 | 2589758.1237 | 1245339.8426
71 | 2589721.1202 | 1245481.2348 | 2589715.4112 | 1245511.3573
72 | 2589676.4964 | 1245428.8291 | 2589676.3559 | 1245429.5072
73 | 2589966.6976 | 1245549.3762 | 2589966.6229 | 1245549.8666
74 | 2589715.3397 | 1245511.7347 | 2589715.4112 | 1245511.3573
75 | 2589715.3397 | 1245511.7347 | 2589709.4771 | 1245542.6679
76 | 2589763.7777 | 1245558.3518 | 2589771.8091 | 1245510.7987
77 | 2589963.6933 | 1245569.0975 | 2589966.6229 | 1245549.8666
78 | 2589676.4964 | 1245428.8291 | 2589678.6399 | 1245418.4824
79 | 2589774.2306 | 1245377.8433 | 2589771.9896 | 1245366.351 | 2589767.6491 | 1245351.0266 | 2589764.2922 | 1245345.2065 | 2589758.1237 | 1245339.8426
80 | 2589797.2424 | 1245254.439 | 2589783.4776 | 1245264.7555 | 2589782.3981 | 1245265.5281
81 | 2589797.2424 | 1245254.439 | 2589803.7588 | 1245249.5551 | 2589807.767 | 1245246.4283
82 | 2589774.2306 | 1245377.8433 | 2589791.9519 | 1245382.6279
83 | 2589774.2306 | 1245377.8433 | 2589766.6213 | 1245400.7691
84 | 2589809.4272 | 1245245.1332 | 2589807.767 | 1245246.4283
85 | 2589811.0996 | 1245387.7977 | 2589791.9519 | 1245382.6279
86 | 2589811.0996 | 1245387.7977 | 2589876.0807 | 1245332.2494
87 | 2589876.0807 | 1245332.2494 | 2589879.334 | 1245303.0193
88 | 2589876.0807 | 1245332.2494 | 2589919.0818 | 1245340.5586
89 | 2589919.0818 | 1245340.5586 | 2589919.6872 | 1245341.1357 | 2589915.8274 | 1245361.5333
90 | 2589879.334 | 1245303.0193 | 2589880.1428 | 1245295.7526 | 2589881.5423 | 1245292.0225
91 | 2589882.8727 | 1245288.4766 | 2589881.5423 | 1245292.0225
92 | 2589835.7718 | 1245224.9953 | 2589826.6422 | 1245231.8598 | 2589815.8002 | 1245240.1616 | 2589809.4272 | 1245245.1332
93 | 2589835.7718 | 1245224.9953 | 2589882.8727 | 1245288.4766

## bus_geodata
| x | y | coords
0 | 2589706.8388 | 1245675.5837
1 | 2589707.2532 | 1245673.1611
2 | 2589705.4213 | 1245683.8687
3 | 2589708.2657 | 1245667.2434
4 | 2589703.5145 | 1245695.0347
5 | 2589734.6214 | 1245692.0218
6 | 2589705.4082 | 1245564.1371
7 | 2589678.1386 | 1245552.4441
8 | 2589708.3307 | 1245548.7167
9 | 2589710.5586 | 1245653.8407
10 | 2589711.6063 | 1245716.2767
11 | 2589740.897 | 1245662.6969
12 | 2589712.77 | 1245643.1403
13 | 2589712.3778 | 1245717.4239
14 | 2589836.3025 | 1245635.0415
15 | 2589874.9394 | 1245643.3989
16 | 2589788.2272 | 1245637.5172
17 | 2589643.1948 | 1245625.2105
18 | 2589680.6646 | 1245597.0903
19 | 2589669.6338 | 1245587.7926
20 | 2589681.592 | 1245597.7232
21 | 2589674.4778 | 1245570.3285
22 | 2589694.6862 | 1245606.0166
23 | 2589708.2807 | 1245613.1338
24 | 2589718.0197 | 1245617.738
25 | 2589736.0028 | 1245623.7576
26 | 2589766.8429 | 1245632.0831
27 | 2589760.6612 | 1245576.8043
28 | 2589760.7228 | 1245576.4399
29 | 2589729.3675 | 1245742.688
30 | 2589772.462 | 1245689.3355
31 | 2589805.9319 | 1245524.7537
32 | 2589805.5246 | 1245527.4388
33 | 2589810.0811 | 1245497.4014
34 | 2589800.8259 | 1245558.4145
35 | 2589780.8732 | 1245492.0153
36 | 2589853.5027 | 1245504.8867
37 | 2589829.2609 | 1245452.9845
38 | 2589799.8259 | 1245565.0066
39 | 2589775.1601 | 1245490.9579
40 | 2589784.7164 | 1245470.1066
41 | 2589854.912 | 1245505.1659
42 | 2589843.8697 | 1245455.4277
43 | 2589813.2608 | 1245449.0097
44 | 2589845.3747 | 1245573.6621
45 | 2589737.1116 | 1245484.112
46 | 2589771.9186 | 1245510.1507
47 | 2589879.4486 | 1245510.0267
48 | 2589811.7244 | 1245423.724
49 | 2589886.3462 | 1245581.4478
50 | 2589858.3241 | 1245576.1228
51 | 2589932.7913 | 1245591.7705
52 | 2589937.5752 | 1245564.3438
53 | 2589934.3724 | 1245604.9384
54 | 2589941.4129 | 1245542.3417
55 | 2589944.8976 | 1245522.3632
56 | 2589970.1299 | 1245526.8452
57 | 2589902.4942 | 1245514.5921
58 | 2589665.2264 | 1245471.1735
59 | 2589669.4456 | 1245472.0417
60 | 2589683.3297 | 1245474.5117
61 | 2589671.8399 | 1245452.4662
62 | 2589713.9614 | 1245479.9612
63 | 2589672.1864 | 1245449.6337
64 | 2589657.3148 | 1245366.3496
65 | 2589709.0237 | 1245320.5984
66 | 2589721.1202 | 1245481.2348
67 | 2589676.3559 | 1245429.5072
68 | 2589966.6976 | 1245549.3762
69 | 2589715.4112 | 1245511.3573
70 | 2589715.3397 | 1245511.7347
71 | 2589709.4771 | 1245542.6679
72 | 2589771.8091 | 1245510.7987
73 | 2589763.7777 | 1245558.3518
74 | 2589963.6933 | 1245569.0975
75 | 2589966.6229 | 1245549.8666
76 | 2589927.5273 | 1245656.9566
77 | 2589676.4964 | 1245428.8291
78 | 2589678.6399 | 1245418.4824
79 | 2589758.1237 | 1245339.8426
80 | 2589782.3981 | 1245265.5281
81 | 2589797.2424 | 1245254.439
82 | 2589774.2306 | 1245377.8433
83 | 2589807.767 | 1245246.4283
84 | 2589791.9519 | 1245382.6279
85 | 2589766.6213 | 1245400.7691
86 | 2589811.0996 | 1245387.7977
87 | 2589876.0807 | 1245332.2494
88 | 2589915.8274 | 1245361.5333
89 | 2589919.0818 | 1245340.5586
90 | 2589879.334 | 1245303.0193
91 | 2589881.5423 | 1245292.0225
92 | 2589809.4272 | 1245245.1332
93 | 2589835.7718 | 1245224.9953
94 | 2589882.8727 | 1245288.4766
95 | 2589799.8259 | 1245565.0066

## line_std_types
| c_nf_per_km | r_ohm_per_km | x_ohm_per_km | max_i_ka | type | q_mm2 | alpha | voltage_rating
NAYY 4x50 SE | 210 | 0.642 | 0.083 | 0.142 | cs | 50 | 0.00403 | LV
NAYY 4x120 SE | 264 | 0.225 | 0.08 | 0.242 | cs | 120 | 0.00403 | LV
NAYY 4x150 SE | 261 | 0.208 | 0.08 | 0.27 | cs | 150 | 0.00403 | LV
NA2XS2Y 1x95 RM/25 12/20 kV | 216 | 0.313 | 0.132 | 0.252 | cs | 95 | 0.00403 | MV
NA2XS2Y 1x185 RM/25 12/20 kV | 273 | 0.161 | 0.117 | 0.362 | cs | 185 | 0.00403 | MV
NA2XS2Y 1x240 RM/25 12/20 kV | 304 | 0.122 | 0.112 | 0.421 | cs | 240 | 0.00403 | MV
NA2XS2Y 1x95 RM/25 6/10 kV | 315 | 0.313 | 0.123 | 0.249 | cs | 95 | 0.00403 | MV
NA2XS2Y 1x185 RM/25 6/10 kV | 406 | 0.161 | 0.11 | 0.358 | cs | 185 | 0.00403 | MV
NA2XS2Y 1x240 RM/25 6/10 kV | 456 | 0.122 | 0.105 | 0.416 | cs | 240 | 0.00403 | MV
NA2XS2Y 1x150 RM/25 12/20 kV | 250 | 0.206 | 0.116 | 0.319 | cs | 150 | 0.00403 | MV
NA2XS2Y 1x120 RM/25 12/20 kV | 230 | 0.253 | 0.119 | 0.283 | cs | 120 | 0.00403 | MV
NA2XS2Y 1x70 RM/25 12/20 kV | 190 | 0.443 | 0.132 | 0.22 | cs | 70 | 0.00403 | MV
NA2XS2Y 1x150 RM/25 6/10 kV | 360 | 0.206 | 0.11 | 0.315 | cs | 150 | 0.00403 | MV
NA2XS2Y 1x120 RM/25 6/10 kV | 340 | 0.253 | 0.113 | 0.28 | cs | 120 | 0.00403 | MV
NA2XS2Y 1x70 RM/25 6/10 kV | 280 | 0.443 | 0.123 | 0.217 | cs | 70 | 0.00403 | MV
N2XS(FL)2Y 1x120 RM/35 64/110 kV | 112 | 0.153 | 0.166 | 0.366 | cs | 120 | 0.00393 | HV
N2XS(FL)2Y 1x185 RM/35 64/110 kV | 125 | 0.099 | 0.156 | 0.457 | cs | 185 | 0.00393 | HV
N2XS(FL)2Y 1x240 RM/35 64/110 kV | 135 | 0.075 | 0.149 | 0.526 | cs | 240 | 0.00393 | HV
N2XS(FL)2Y 1x300 RM/35 64/110 kV | 144 | 0.06 | 0.144 | 0.588 | cs | 300 | 0.00393 | HV
15-AL1/3-ST1A 0.4 | 11 | 1.8769 | 0.35 | 0.105 | ol | 16 | 0.00403 | LV
24-AL1/4-ST1A 0.4 | 11.25 | 1.2012 | 0.335 | 0.14 | ol | 24 | 0.00403 | LV
48-AL1/8-ST1A 0.4 | 12.2 | 0.5939 | 0.3 | 0.21 | ol | 48 | 0.00403 | LV
94-AL1/15-ST1A 0.4 | 13.2 | 0.306 | 0.29 | 0.35 | ol | 94 | 0.00403 | LV
34-AL1/6-ST1A 10.0 | 9.7 | 0.8342 | 0.36 | 0.17 | ol | 34 | 0.00403 | MV
48-AL1/8-ST1A 10.0 | 10.1 | 0.5939 | 0.35 | 0.21 | ol | 48 | 0.00403 | MV
70-AL1/11-ST1A 10.0 | 10.4 | 0.4132 | 0.339 | 0.29 | ol | 70 | 0.00403 | MV
94-AL1/15-ST1A 10.0 | 10.75 | 0.306 | 0.33 | 0.35 | ol | 94 | 0.00403 | MV
122-AL1/20-ST1A 10.0 | 11.1 | 0.2376 | 0.323 | 0.41 | ol | 122 | 0.00403 | MV
149-AL1/24-ST1A 10.0 | 11.25 | 0.194 | 0.315 | 0.47 | ol | 149 | 0.00403 | MV
34-AL1/6-ST1A 20.0 | 9.15 | 0.8342 | 0.382 | 0.17 | ol | 34 | 0.00403 | MV
48-AL1/8-ST1A 20.0 | 9.5 | 0.5939 | 0.372 | 0.21 | ol | 48 | 0.00403 | MV
70-AL1/11-ST1A 20.0 | 9.7 | 0.4132 | 0.36 | 0.29 | ol | 70 | 0.00403 | MV
94-AL1/15-ST1A 20.0 | 10 | 0.306 | 0.35 | 0.35 | ol | 94 | 0.00403 | MV
122-AL1/20-ST1A 20.0 | 10.3 | 0.2376 | 0.344 | 0.41 | ol | 122 | 0.00403 | MV
149-AL1/24-ST1A 20.0 | 10.5 | 0.194 | 0.337 | 0.47 | ol | 149 | 0.00403 | MV
184-AL1/30-ST1A 20.0 | 10.75 | 0.1571 | 0.33 | 0.535 | ol | 184 | 0.00403 | MV
243-AL1/39-ST1A 20.0 | 11 | 0.1188 | 0.32 | 0.645 | ol | 243 | 0.00403 | MV
48-AL1/8-ST1A 110.0 | 8 | 0.5939 | 0.46 | 0.21 | ol | 48 | 0.00403 | HV
70-AL1/11-ST1A 110.0 | 8.4 | 0.4132 | 0.45 | 0.29 | ol | 70 | 0.00403 | HV
94-AL1/15-ST1A 110.0 | 8.65 | 0.306 | 0.44 | 0.35 | ol | 94 | 0.00403 | HV
122-AL1/20-ST1A 110.0 | 8.5 | 0.2376 | 0.43 | 0.41 | ol | 122 | 0.00403 | HV
149-AL1/24-ST1A 110.0 | 8.75 | 0.194 | 0.41 | 0.47 | ol | 149 | 0.00403 | HV
184-AL1/30-ST1A 110.0 | 8.8 | 0.1571 | 0.4 | 0.535 | ol | 184 | 0.00403 | HV
243-AL1/39-ST1A 110.0 | 9 | 0.1188 | 0.39 | 0.645 | ol | 243 | 0.00403 | HV
305-AL1/39-ST1A 110.0 | 9.2 | 0.0949 | 0.38 | 0.74 | ol | 305 | 0.00403 | HV
490-AL1/64-ST1A 110.0 | 9.75 | 0.059 | 0.37 | 0.96 | ol | 490 | 0.00403 | HV
679-AL1/86-ST1A 110.0 | 9.95 | 0.042 | 0.36 | 1.15 | ol | 679 | 0.00403 | HV
490-AL1/64-ST1A 220.0 | 10 | 0.059 | 0.285 | 0.96 | ol | 490 | 0.00403 | HV
679-AL1/86-ST1A 220.0 | 11.7 | 0.042 | 0.275 | 1.15 | ol | 679 | 0.00403 | HV
490-AL1/64-ST1A 380.0 | 11 | 0.059 | 0.253 | 0.96 | ol | 490 | 0.00403 | HV
679-AL1/86-ST1A 380.0 | 14.6 | 0.042 | 0.25 | 1.15 | ol | 679 | 0.00403 | HV

## trafo_std_types
| i0_percent | pfe_kw | vkr_percent | sn_mva | vn_lv_kv | vn_hv_kv | vk_percent | shift_degree | vector_group | tap_side | tap_neutral | tap_min | tap_max | tap_step_degree | tap_step_percent | tap_phase_shifter
160 MVA 380/110 kV | 0.06 | 60 | 0.25 | 160 | 110 | 380 | 12.2 | 0 | Yy0 | hv | 0 | -9 | 9 | 0 | 1.5 | FALSE
100 MVA 220/110 kV | 0.06 | 55 | 0.26 | 100 | 110 | 220 | 12 | 0 | Yy0 | hv | 0 | -9 | 9 | 0 | 1.5 | FALSE
63 MVA 110/20 kV | 0.04 | 22 | 0.32 | 63 | 20 | 110 | 18 | 150 | YNd5 | hv | 0 | -9 | 9 | 0 | 1.5 | FALSE
40 MVA 110/20 kV | 0.05 | 18 | 0.34 | 40 | 20 | 110 | 16.2 | 150 | YNd5 | hv | 0 | -9 | 9 | 0 | 1.5 | FALSE
25 MVA 110/20 kV | 0.07 | 14 | 0.41 | 25 | 20 | 110 | 12 | 150 | YNd5 | hv | 0 | -9 | 9 | 0 | 1.5 | FALSE
63 MVA 110/10 kV | 0.04 | 22 | 0.32 | 63 | 10 | 110 | 18 | 150 | YNd5 | hv | 0 | -9 | 9 | 0 | 1.5 | FALSE
40 MVA 110/10 kV | 0.05 | 18 | 0.34 | 40 | 10 | 110 | 16.2 | 150 | YNd5 | hv | 0 | -9 | 9 | 0 | 1.5 | FALSE
25 MVA 110/10 kV | 0.07 | 14 | 0.41 | 25 | 10 | 110 | 12 | 150 | YNd5 | hv | 0 | -9 | 9 | 0 | 1.5 | FALSE
0.25 MVA 20/0.4 kV | 0.32 | 0.8 | 1.44 | 0.25 | 0.4 | 20 | 6 | 150 | Yzn5 | hv | 0 | -2 | 2 | 0 | 2.5 | FALSE
0.4 MVA 20/0.4 kV | 0.3375 | 1.35 | 1.425 | 0.4 | 0.4 | 20 | 6 | 150 | Dyn5 | hv | 0 | -2 | 2 | 0 | 2.5 | FALSE
0.63 MVA 20/0.4 kV | 0.2619 | 1.65 | 1.206 | 0.63 | 0.4 | 20 | 6 | 150 | Dyn5 | hv | 0 | -2 | 2 | 0 | 2.5 | FALSE
0.25 MVA 10/0.4 kV | 0.24 | 0.6 | 1.2 | 0.25 | 0.4 | 10 | 4 | 150 | Dyn5 | hv | 0 | -2 | 2 | 0 | 2.5 | FALSE
0.4 MVA 10/0.4 kV | 0.2375 | 0.95 | 1.325 | 0.4 | 0.4 | 10 | 4 | 150 | Dyn5 | hv | 0 | -2 | 2 | 0 | 2.5 | FALSE
0.63 MVA 10/0.4 kV | 0.1873 | 1.18 | 1.0794 | 0.63 | 0.4 | 10 | 4 | 150 | Dyn5 | hv | 0 | -2 | 2 | 0 | 2.5 | FALSE

## trafo3w_std_types
| sn_hv_mva | sn_mv_mva | sn_lv_mva | vn_hv_kv | vn_mv_kv | vn_lv_kv | vk_hv_percent | vk_mv_percent | vk_lv_percent | vkr_hv_percent | vkr_mv_percent | vkr_lv_percent | pfe_kw | i0_percent | shift_mv_degree | shift_lv_degree | vector_group | tap_side | tap_neutral | tap_min | tap_max | tap_step_percent
63/25/38 MVA 110/20/10 kV | 63 | 25 | 38 | 110 | 20 | 10 | 10.4 | 10.4 | 10.4 | 0.28 | 0.32 | 0.35 | 35 | 0.89 | 0 | 0 | YN0yn0yn0 | hv | 0 | -10 | 10 | 1.2
63/25/38 MVA 110/10/10 kV | 63 | 25 | 38 | 110 | 10 | 10 | 10.4 | 10.4 | 10.4 | 0.28 | 0.32 | 0.35 | 35 | 0.89 | 0 | 0 | YN0yn0yn0 | hv | 0 | -10 | 10 | 1.2

## fuse_std_types
| fuse_type | i_rated_a | t_avg | t_min | t_total | x_avg | x_min | x_total
HV 100A | HV 100A | 100 | 0 | [10.0, 3.64, 0.854, 0.281, 0.1, 0.0531, 0.022, 0.01] | [10.0, 4.267, 1.21, 0.403, 0.1, 0.058, 0.022, 0.01] | 0 | [300.0, 350.0, 450.0, 550.0, 700.0, 850.0, 1200.0, 1752.0] | [600.0, 700.0, 900.0, 1150.0, 1665.0, 2000.0, 3000.0, 4313.0]
HV 10A | HV 10A | 10 | 0 | [10.0, 1675.0, 0.344, 0.156, 0.1, 0.0417, 0.0171, 0.01] | [10.0, 1.3, 0.3, 0.155, 0.1, 0.0555, 0.023, 0.01] | 0 | [30.0, 32.0, 35.0, 37.0, 39.0, 50.0, 70.0, 88.0] | [60.0, 70.0, 80.0, 87.0, 94.0, 110.0, 150.0, 216.0]
HV 125A | HV 125A | 125 | 0 | [10.0, 1.82, 0.344, 0.1, 0.0467, 0.0269, 0.01] | [10.0, 2.478, 0.426, 0.1, 0.0427, 0.0211, 0.01] | 0 | [375.0, 500.0, 700.0, 925.0, 1200.0, 1500.0, 2341.0] | [750.0, 1000.0, 1500.0, 2200.0, 3000.0, 4000.0, 5765.0]
HV 160A | HV 160A | 160 | 0 | [10.0, 4.15, 1.03, 0.198, 0.1, 0.051, 0.0172, 0.01] | [10.0, 2.3, 0.734, 0.274, 0.1, 0.046, 0.0177, 0.01] | 0 | [480.0, 550.0, 700.0, 1000.0, 1260.0, 1600.0, 2500.0, 3227.0] | [960.0, 1300.0, 1700.0, 2200.0, 2996.0, 4000.0, 6000.0, 7946.0]
HV 16A | HV 16A | 16 | 0 | [10.0, 0.352, 0.164, 0.1, 0.0649, 0.0342, 0.01] | [10.0, 2.34, 0.722, 0.181, 0.1, 0.055, 0.0296, 0.01] | 0 | [48.0, 60.0, 65.0, 71.0, 80.0, 100.0, 162.0] | [96.0, 110.0, 125.0, 150.0, 168.0, 200.0, 250.0, 398.0]
HV 200A | HV 200A | 200 | 0 | [10.0, 4.267, 1.21, 0.403, 0.1, 0.058, 0.022, 0.01] | [10.0, 3.73, 1.654, 0.328, 0.1, 0.0531, 0.019, 0.01] | 0 | [600.0, 700.0, 900.0, 1150.0, 1665.0, 2000.0, 3000.0, 4313.0] | [1200.0, 1500.0, 1800.0, 2700.0, 3960.0, 5000.0, 7500.0, 10620.0]
HV 20A | HV 20A | 20 | 0 | [10.0, 1.3, 0.3, 0.155, 0.1, 0.0555, 0.023, 0.01] | [10.0, 1.3, 0.161, 0.1, 0.0611, 0.0399, 0.0141, 0.01] | 0 | [60.0, 70.0, 80.0, 87.0, 94.0, 110.0, 150.0, 216.0] | [120.0, 150.0, 200.0, 223.0, 260.0, 300.0, 450.0, 532.0]
HV 25A | HV 25A | 25 | 0 | [10.0, 2.512, 0.833, 0.299, 0.1, 0.0372, 0.0223, 0.01] | [10.0, 3.125, 0.597, 0.198, 0.1, 0.0378, 0.022, 0.01] | 0 | [75.0, 82.0, 90.0, 100.0, 124.0, 170.0, 200.0, 289.0] | [150.0, 170.0, 210.0, 250.0, 294.0, 400.0, 500.0, 711.0]
HV 31.5A | HV 31.5A | 31.5 | 0 | [10.0, 2.34, 0.722, 0.181, 0.1, 0.055, 0.0296, 0.01] | [10.0, 2.84, 0.368, 0.164, 0.1, 0.0621, 0.0378, 0.0195, 0.01] | 0 | [95.0, 110.0, 125.0, 150.0, 165.0, 200.0, 250.0, 390.0] | [189.0, 220.0, 300.0, 350.0, 393.0, 450.0, 530.0, 700.0, 960.0]
HV 40A | HV 40A | 40 | 0 | [10.0, 1.3, 0.161, 0.1, 0.0611, 0.0399, 0.0141, 0.01] | [10.0, 2.05, 0.369, 0.198, 0.1, 0.051, 0.0298, 0.01] | 0 | [120.0, 150.0, 200.0, 223.0, 260.0, 300.0, 450.0, 532.0] | [240.0, 300.0, 400.0, 450.0, 530.0, 650.0, 800.0, 1311.0]
HV 50A | HV 50A | 50 | 0 | [10.0, 3.215, 0.597, 0.198, 0.1, 0.0378, 0.022, 0.01] | [10.0, 3.64, 0.854, 0.281, 0.1, 0.0531, 0.022, 0.01] | 0 | [150.0, 170.0, 210.0, 250.0, 294.0, 400.0, 500.0, 711.0] | [300.0, 350.0, 450.0, 550.0, 700.0, 850.0, 1200.0, 1752.0]
HV 6.3A | HV 6.3A | 6.3 | 0 | [10.0, 1.39, 0.344, 0.168, 0.1, 0.056, 0.0263, 0.01] | [10.0, 1.711, 0.516, 0.198, 0.1, 0.0634, 0.0303, 0.01] | 0 | [19.0, 19.5, 20.4, 20.8, 22.0, 25.0, 32.0, 48.0] | [38.0, 40.0, 43.0, 48.0, 53.0, 60.0, 75.0, 118.0]
HV 63A | HV 63A | 63 | 0 | [10.0, 2.84, 0.368, 0.164, 0.1, 0.0621, 0.0378, 0.0195, 0.01] | [10.0, 1.82, 0.344, 0.1, 0.0467, 0.0269, 0.01] | 0 | [189.0, 220.0, 300.0, 350.0, 393.0, 450.0, 530.0, 700.0, 961.0] | [378.0, 500.0, 700.0, 934.0, 1200.0, 1500.0, 2366.0]
HV 80A | HV 80A | 80 | 0 | [10.0, 2.05, 0.369, 0.198, 0.1, 0.051, 0.0298, 0.01] | [10.0, 4.15, 1.03, 0.198, 0.1, 0.051, 0.0172, 0.01] | 0 | [240.0, 300.0, 400.0, 450.0, 530.0, 650.0, 800.0, 1311.0] | [480.0, 550.0, 700.0, 1000.0, 1260.0, 1600.0, 2500.0, 3227.0]
Siemens NH-1-100 | Siemens NH-1-100 | 100 | [5400.0, 2000.0, 400.0, 20.0, 1.0, 0.2, 0.012, 0.004] | 0 | 0 | [150.0, 190.0, 250.0, 430.0, 900.0, 1250.0, 2700.0, 3600.0] | 0 | 0
Siemens NH-1-125 | Siemens NH-1-125 | 125 | [4800.0, 120.0, 7.0, 0.1, 0.004] | 0 | 0 | [180.0, 400.0, 740.0, 2000.0, 4250.0] | 0 | 0
Siemens NH-1-16 | Siemens NH-1-16 | 16 | [4000.0, 400.0, 2.0, 0.1, 0.04, 0.01] | 0 | 0 | [26.0, 35.0, 75.0, 150.0, 200.0, 300.0] | 0 | 0
Siemens NH-1-160 | Siemens NH-1-160 | 160 | [4800.0, 120.0, 7.0, 0.1, 0.004] | 0 | 0 | [210.0, 500.0, 900.0, 2300.0, 5000.0] | 0 | 0
Siemens NH-1-25 | Siemens NH-1-25 | 25 | [4000.0, 1000.0, 10.0, 0.2, 0.02, 0.01] | 0 | 0 | [40.0, 50.0, 100.0, 210.0, 400.0, 500.0] | 0 | 0
Siemens NH-1-50 | Siemens NH-1-50 | 50 | [4000.0, 40.0, 4.0, 1.0, 0.02, 0.01] | 0 | 0 | [86.0, 200.0, 300.0, 400.0, 1000.0, 1280.0] | 0 | 0
Siemens NH-1-63 | Siemens NH-1-63 | 63 | [4000.0, 100.0, 10.0, 2.0, 0.04, 0.01] | 0 | 0 | [100.0, 200.0, 300.0, 400.0, 1000.0, 1500.0] | 0 | 0
Siemens NH-1-80 | Siemens NH-1-80 | 80 | [4800.0, 120.0, 7.0, 0.1, 0.01] | 0 | 0 | [150.58, 250.0, 450.0, 1150.0, 2470.0] | 0 | 0
Siemens NH-2-1000 | Siemens NH-2-1000 | 1000 | [4800.0, 120.0, 7.0, 0.1, 0.004] | 0 | 0 | [1900.0, 3500.0, 8400.0, 24000.0, 52000.0] | 0 | 0
Siemens NH-2-200 | Siemens NH-2-200 | 200 | [4800.0, 120.0, 7.0, 0.1, 0.004] | 0 | 0 | [280.0, 650.0, 1200.0, 3000.0, 7000.0] | 0 | 0
Siemens NH-2-224 | Siemens NH-2-224 | 224 | [4800.0, 120.0, 7.0, 0.2, 0.04, 0.004] | 0 | 0 | [400.0, 750.0, 1453.0, 3025.0, 4315.0, 7600.0] | 0 | 0
Siemens NH-2-250 | Siemens NH-2-250 | 250 | [4800.0, 120.0, 7.0, 0.1, 0.004] | 0 | 0 | [450.0, 800.0, 1650.0, 4000.0, 8500.0] | 0 | 0
Siemens NH-2-315 | Siemens NH-2-315 | 315 | [4800.0, 120.0, 7.0, 0.1, 0.004] | 0 | 0 | [550.0, 920.0, 1900.0, 5000.0, 11000.0] | 0 | 0
Siemens NH-2-355 | Siemens NH-2-355 | 355 | [4800.0, 120.0, 6.0, 0.1, 0.004] | 0 | 0 | [650.0, 1116.27, 2350.0, 5840.0, 12790.0] | 0 | 0
Siemens NH-2-400 | Siemens NH-2-400 | 400 | [4800.0, 120.0, 7.0, 0.1, 0.004] | 0 | 0 | [720.0, 1350.0, 2800.0, 6500.0, 15000.0] | 0 | 0
Siemens NH-2-425 | Siemens NH-2-425 | 425 | [4800.0, 120.0, 7.0, 0.1, 0.004] | 0 | 0 | [850.0, 1500.0, 3050.0, 7500.0, 16500.0] | 0 | 0
Siemens NH-2-630 | Siemens NH-2-630 | 630 | [4800.0, 120.0, 7.0, 0.1, 0.004] | 0 | 0 | [1200.0, 2000.0, 4800.0, 12000.0, 26000.0] | 0 | 0

## dtypes
| element | column | dtype
0 | bus | name | object
1 | bus | vn_kv | float64
2 | bus | type | object
3 | bus | zone | object
4 | bus | in_service | bool
5 | load | name | object
6 | load | bus | uint32
7 | load | p_mw | float64
8 | load | q_mvar | float64
9 | load | const_z_percent | float64
10 | load | const_i_percent | float64
11 | load | sn_mva | float64
12 | load | scaling | float64
13 | load | in_service | bool
14 | load | type | object
15 | ext_grid | name | object
16 | ext_grid | bus | uint32
17 | ext_grid | vm_pu | float64
18 | ext_grid | va_degree | float64
19 | ext_grid | slack_weight | float64
20 | ext_grid | in_service | bool
21 | line | name | object
22 | line | std_type | object
23 | line | from_bus | uint32
24 | line | to_bus | uint32
25 | line | length_km | float64
26 | line | r_ohm_per_km | float64
27 | line | x_ohm_per_km | float64
28 | line | c_nf_per_km | float64
29 | line | g_us_per_km | float64
30 | line | max_i_ka | float64
31 | line | df | float64
32 | line | parallel | uint32
33 | line | type | object
34 | line | in_service | bool
35 | trafo | name | object
36 | trafo | std_type | object
37 | trafo | hv_bus | uint32
38 | trafo | lv_bus | uint32
39 | trafo | sn_mva | float64
40 | trafo | vn_hv_kv | float64
41 | trafo | vn_lv_kv | float64
42 | trafo | vk_percent | float64
43 | trafo | vkr_percent | float64
44 | trafo | pfe_kw | float64
45 | trafo | i0_percent | float64
46 | trafo | shift_degree | float64
47 | trafo | tap_side | object
48 | trafo | tap_neutral | int32
49 | trafo | tap_min | int32
50 | trafo | tap_max | int32
51 | trafo | tap_step_percent | float64
52 | trafo | tap_step_degree | float64
53 | trafo | tap_pos | int32
54 | trafo | tap_phase_shifter | bool
55 | trafo | parallel | uint32
56 | trafo | df | float64
57 | trafo | in_service | bool
58 | line_geodata | coords | object
59 | bus_geodata | x | float64
60 | bus_geodata | y | float64
61 | bus_geodata | coords | object

## parameters
| version | format_version | converged | OPF_converged | name | f_hz | sn_mva
0 | 2.14.6 | 2.14.0 | FALSE | FALSE |  | 50 | 1