## bus
| name | vn_kv | type | zone | in_service
0 | bus_LV_6715-1_0_8_node_0 | 0.4 | n |  | TRUE
1 | bus_LV_6715-1_0_8_node_1 | 0.4 | n |  | TRUE
2 | bus_LV_6715-1_0_8_node_2 | 0.4 | n |  | TRUE
3 | bus_LV_6715-1_0_8_node_3 | 0.4 | n |  | TRUE
4 | bus_LV_6715-1_0_8_node_5 | 0.4 | n |  | TRUE
5 | bus_LV_6715-1_0_8_node_20 | 0.4 | n |  | TRUE
6 | bus_LV_6715-1_0_8_node_4 | 0.4 | n |  | TRUE
7 | bus_LV_6715-1_0_8_node_21 | 0.4 | n |  | TRUE
8 | bus_LV_6715-1_0_8_node_6 | 0.4 | n |  | TRUE
9 | bus_LV_6715-1_0_8_node_7 | 0.4 | n |  | TRUE
10 | bus_LV_6715-1_0_8_node_8 | 0.4 | n |  | TRUE
11 | bus_LV_6715-1_0_8_node_29 | 0.4 | n |  | TRUE
12 | bus_LV_6715-1_0_8_node_283 | 0.4 | n |  | TRUE
13 | bus_LV_6715-1_0_8_node_26 | 0.4 | n |  | TRUE
14 | bus_LV_6715-1_0_8_node_18 | 0.4 | n |  | TRUE
15 | bus_LV_6715-1_0_8_node_10 | 0.4 | n |  | TRUE
16 | bus_LV_6715-1_0_8_node_11 | 0.4 | n |  | TRUE
17 | bus_LV_6715-1_0_8_node_12 | 0.4 | n |  | TRUE
18 | bus_LV_6715-1_0_8_node_13 | 0.4 | n |  | TRUE
19 | bus_LV_6715-1_0_8_node_14 | 0.4 | n |  | TRUE
20 | bus_LV_6715-1_0_8_node_15 | 0.4 | n |  | TRUE
21 | bus_LV_6715-1_0_8_node_33 | 0.4 | n |  | TRUE
22 | bus_LV_6715-1_0_8_node_24 | 0.4 | n |  | TRUE
23 | bus_LV_6715-1_0_8_node_160 | 0.4 | n |  | TRUE
24 | bus_LV_6715-1_0_8_node_238 | 0.4 | n |  | TRUE
25 | bus_LV_6715-1_0_8_node_22 | 0.4 | n |  | TRUE
26 | bus_LV_6715-1_0_8_node_161 | 0.4 | n |  | TRUE
27 | bus_LV_6715-1_0_8_node_16 | 0.4 | n |  | TRUE
28 | bus_LV_6715-1_0_8_node_17 | 0.4 | n |  | TRUE
29 | bus_LV_6715-1_0_8_node_19 | 0.4 | n |  | TRUE
30 | bus_LV_6715-1_0_8_node_27 | 0.4 | n |  | TRUE
31 | bus_LV_6715-1_0_8_node_28 | 0.4 | n |  | TRUE
32 | bus_LV_6715-1_0_8_node_31 | 0.4 | n |  | TRUE
33 | bus_LV_6715-1_0_8_node_182 | 0.4 | n |  | TRUE
34 | bus_LV_6715-1_0_8_node_32 | 0.4 | n |  | TRUE
35 | bus_LV_6715-1_0_8_node_23 | 0.4 | n |  | TRUE
36 | bus_LV_6715-1_0_8_node_25 | 0.4 | n |  | TRUE
37 | bus_LV_6715-1_0_8_node_40 | 0.4 | n |  | TRUE
38 | bus_LV_6715-1_0_8_node_30 | 0.4 | n |  | TRUE
39 | bus_LV_6715-1_0_8_node_162 | 0.4 | n |  | TRUE
40 | bus_LV_6715-1_0_8_node_37 | 0.4 | n |  | TRUE
41 | bus_LV_6715-1_0_8_node_202 | 0.4 | n |  | TRUE
42 | bus_LV_6715-1_0_8_node_203 | 0.4 | n |  | TRUE
43 | bus_LV_6715-1_0_8_node_240 | 0.4 | n |  | TRUE
44 | bus_LV_6715-1_0_8_node_251 | 0.4 | n |  | TRUE
45 | bus_LV_6715-1_0_8_node_181 | 0.4 | n |  | TRUE
46 | bus_LV_6715-1_0_8_node_239 | 0.4 | n |  | TRUE
47 | bus_LV_6715-1_0_8_node_34 | 0.4 | n |  | TRUE
48 | bus_LV_6715-1_0_8_node_35 | 0.4 | n |  | TRUE
49 | bus_LV_6715-1_0_8_node_36 | 0.4 | n |  | TRUE
50 | bus_LV_6715-1_0_8_node_38 | 0.4 | n |  | TRUE
51 | bus_LV_6715-1_0_8_node_39 | 0.4 | n |  | TRUE
52 | bus_LV_6715-1_0_8_node_41 | 0.4 | n |  | TRUE
53 | bus_LV_6715-1_0_8_node_51 | 0.4 | n |  | TRUE
54 | bus_LV_6715-1_0_8_node_42 | 0.4 | n |  | TRUE
55 | bus_LV_6715-1_0_8_node_52 | 0.4 | n |  | TRUE
56 | bus_LV_6715-1_0_8_node_163 | 0.4 | n |  | TRUE
57 | bus_LV_6715-1_0_8_node_49 | 0.4 | n |  | TRUE
58 | bus_LV_6715-1_0_8_node_50 | 0.4 | n |  | TRUE
59 | bus_LV_6715-1_0_8_node_43 | 0.4 | n |  | TRUE
60 | bus_LV_6715-1_0_8_node_45 | 0.4 | n |  | TRUE
61 | bus_LV_6715-1_0_8_node_47 | 0.4 | n |  | TRUE
62 | bus_LV_6715-1_0_8_node_48 | 0.4 | n |  | TRUE
63 | bus_LV_6715-1_0_8_node_46 | 0.4 | n |  | TRUE
64 | bus_LV_6715-1_0_8_node_69 | 0.4 | n |  | TRUE
65 | bus_LV_6715-1_0_8_node_72 | 0.4 | n |  | TRUE
66 | bus_LV_6715-1_0_8_node_55 | 0.4 | n |  | TRUE
67 | bus_LV_6715-1_0_8_node_137 | 0.4 | n |  | TRUE
68 | bus_LV_6715-1_0_8_node_67 | 0.4 | n |  | TRUE
69 | bus_LV_6715-1_0_8_node_56 | 0.4 | n |  | TRUE
70 | bus_LV_6715-1_0_8_node_70 | 0.4 | n |  | TRUE
71 | bus_LV_6715-1_0_8_node_53 | 0.4 | n |  | TRUE
72 | bus_LV_6715-1_0_8_node_58 | 0.4 | n |  | TRUE
73 | bus_LV_6715-1_0_8_node_57 | 0.4 | n |  | TRUE
74 | bus_LV_6715-1_0_8_node_54 | 0.4 | n |  | TRUE
75 | bus_LV_6715-1_0_8_node_131 | 0.4 | n |  | TRUE
76 | bus_LV_6715-1_0_8_node_130 | 0.4 | n |  | TRUE
77 | bus_LV_6715-1_0_8_node_125 | 0.4 | n |  | TRUE
78 | bus_LV_6715-1_0_8_node_122 | 0.4 | n |  | TRUE
79 | bus_LV_6715-1_0_8_node_59 | 0.4 | n |  | TRUE
80 | bus_LV_6715-1_0_8_node_60 | 0.4 | n |  | TRUE
81 | bus_LV_6715-1_0_8_node_61 | 0.4 | n |  | TRUE
82 | bus_LV_6715-1_0_8_node_62 | 0.4 | n |  | TRUE
83 | bus_LV_6715-1_0_8_node_63 | 0.4 | n |  | TRUE
84 | bus_LV_6715-1_0_8_node_64 | 0.4 | n |  | TRUE
85 | bus_LV_6715-1_0_8_node_76 | 0.4 | n |  | TRUE
86 | bus_LV_6715-1_0_8_node_102 | 0.4 | n |  | TRUE
87 | bus_LV_6715-1_0_8_node_71 | 0.4 | n |  | TRUE
88 | bus_LV_6715-1_0_8_node_74 | 0.4 | n |  | TRUE
89 | bus_LV_6715-1_0_8_node_103 | 0.4 | n |  | TRUE
90 | bus_LV_6715-1_0_8_node_68 | 0.4 | n |  | TRUE
91 | bus_LV_6715-1_0_8_node_65 | 0.4 | n |  | TRUE
92 | bus_LV_6715-1_0_8_node_66 | 0.4 | n |  | TRUE
93 | bus_LV_6715-1_0_8_node_73 | 0.4 | n |  | TRUE
94 | bus_LV_6715-1_0_8_node_75 | 0.4 | n |  | TRUE
95 | bus_LV_6715-1_0_8_node_77 | 0.4 | n |  | TRUE
96 | bus_LV_6715-1_0_8_node_111 | 0.4 | n |  | TRUE
97 | bus_LV_6715-1_0_8_node_110 | 0.4 | n |  | TRUE
98 | bus_LV_6715-1_0_8_node_99 | 0.4 | n |  | TRUE
99 | bus_LV_6715-1_0_8_node_78 | 0.4 | n |  | TRUE
100 | bus_LV_6715-1_0_8_node_79 | 0.4 | n |  | TRUE
101 | bus_LV_6715-1_0_8_node_80 | 0.4 | n |  | TRUE
102 | bus_LV_6715-1_0_8_node_88 | 0.4 | n |  | TRUE
103 | bus_LV_6715-1_0_8_node_82 | 0.4 | n |  | TRUE
104 | bus_LV_6715-1_0_8_node_97 | 0.4 | n |  | TRUE
105 | bus_LV_6715-1_0_8_node_98 | 0.4 | n |  | TRUE
106 | bus_LV_6715-1_0_8_node_83 | 0.4 | n |  | TRUE
107 | bus_LV_6715-1_0_8_node_84 | 0.4 | n |  | TRUE
108 | bus_LV_6715-1_0_8_node_85 | 0.4 | n |  | TRUE
109 | bus_LV_6715-1_0_8_node_86 | 0.4 | n |  | TRUE
110 | bus_LV_6715-1_0_8_node_87 | 0.4 | n |  | TRUE
111 | bus_LV_6715-1_0_8_node_115 | 0.4 | n |  | TRUE
112 | bus_LV_6715-1_0_8_node_207 | 0.4 | n |  | TRUE
113 | bus_LV_6715-1_0_8_node_100 | 0.4 | n |  | TRUE
114 | bus_LV_6715-1_0_8_node_114 | 0.4 | n |  | TRUE
115 | bus_LV_6715-1_0_8_node_89 | 0.4 | n |  | TRUE
116 | bus_LV_6715-1_0_8_node_90 | 0.4 | n |  | TRUE
117 | bus_LV_6715-1_0_8_node_91 | 0.4 | n |  | TRUE
118 | bus_LV_6715-1_0_8_node_92 | 0.4 | n |  | TRUE
119 | bus_LV_6715-1_0_8_node_93 | 0.4 | n |  | TRUE
120 | bus_LV_6715-1_0_8_node_94 | 0.4 | n |  | TRUE
121 | bus_LV_6715-1_0_8_node_101 | 0.4 | n |  | TRUE
122 | bus_LV_6715-1_0_8_node_95 | 0.4 | n |  | TRUE
123 | bus_LV_6715-1_0_8_node_112 | 0.4 | n |  | TRUE
124 | bus_LV_6715-1_0_8_node_96 | 0.4 | n |  | TRUE
125 | bus_LV_6715-1_0_8_node_113 | 0.4 | n |  | TRUE
126 | bus_LV_6715-1_0_8_node_104 | 0.4 | n |  | TRUE
127 | bus_LV_6715-1_0_8_node_105 | 0.4 | n |  | TRUE
128 | bus_LV_6715-1_0_8_node_106 | 0.4 | n |  | TRUE
129 | bus_LV_6715-1_0_8_node_107 | 0.4 | n |  | TRUE
130 | bus_LV_6715-1_0_8_node_108 | 0.4 | n |  | TRUE
131 | bus_LV_6715-1_0_8_node_109 | 0.4 | n |  | TRUE
132 | bus_LV_6715-1_0_8_node_116 | 0.4 | n |  | TRUE
133 | bus_LV_6715-1_0_8_node_118 | 0.4 | n |  | TRUE
134 | bus_LV_6715-1_0_8_node_119 | 0.4 | n |  | TRUE
135 | bus_LV_6715-1_0_8_node_123 | 0.4 | n |  | TRUE
136 | bus_LV_6715-1_0_8_node_124 | 0.4 | n |  | TRUE
137 | bus_LV_6715-1_0_8_node_120 | 0.4 | n |  | TRUE
138 | bus_LV_6715-1_0_8_node_121 | 0.4 | n |  | TRUE
139 | bus_LV_6715-1_0_8_node_129 | 0.4 | n |  | TRUE
140 | bus_LV_6715-1_0_8_node_127 | 0.4 | n |  | TRUE
141 | bus_LV_6715-1_0_8_node_126 | 0.4 | n |  | TRUE
142 | bus_LV_6715-1_0_8_node_128 | 0.4 | n |  | TRUE
143 | bus_LV_6715-1_0_8_node_132 | 0.4 | n |  | TRUE
144 | bus_LV_6715-1_0_8_node_133 | 0.4 | n |  | TRUE
145 | bus_LV_6715-1_0_8_node_134 | 0.4 | n |  | TRUE
146 | bus_LV_6715-1_0_8_node_135 | 0.4 | n |  | TRUE
147 | bus_LV_6715-1_0_8_node_136 | 0.4 | n |  | TRUE
148 | bus_LV_6715-1_0_8_node_159 | 0.4 | n |  | TRUE
149 | bus_LV_6715-1_0_8_node_172 | 0.4 | n |  | TRUE
150 | bus_LV_6715-1_0_8_node_158 | 0.4 | n |  | TRUE
151 | bus_LV_6715-1_0_8_node_167 | 0.4 | n |  | TRUE
152 | bus_LV_6715-1_0_8_node_138 | 0.4 | n |  | TRUE
153 | bus_LV_6715-1_0_8_node_139 | 0.4 | n |  | TRUE
154 | bus_LV_6715-1_0_8_node_140 | 0.4 | n |  | TRUE
155 | bus_LV_6715-1_0_8_node_141 | 0.4 | n |  | TRUE
156 | bus_LV_6715-1_0_8_node_142 | 0.4 | n |  | TRUE
157 | bus_LV_6715-1_0_8_node_154 | 0.4 | n |  | TRUE
158 | bus_LV_6715-1_0_8_node_263 | 0.4 | n |  | TRUE
159 | bus_LV_6715-1_0_8_node_157 | 0.4 | n |  | TRUE
160 | bus_LV_6715-1_0_8_node_152 | 0.4 | n |  | TRUE
161 | bus_LV_6715-1_0_8_node_262 | 0.4 | n |  | TRUE
162 | bus_LV_6715-1_0_8_node_143 | 0.4 | n |  | TRUE
163 | bus_LV_6715-1_0_8_node_144 | 0.4 | n |  | TRUE
164 | bus_LV_6715-1_0_8_node_145 | 0.4 | n |  | TRUE
165 | bus_LV_6715-1_0_8_node_147 | 0.4 | n |  | TRUE
166 | bus_LV_6715-1_0_8_node_146 | 0.4 | n |  | TRUE
167 | bus_LV_6715-1_0_8_node_148 | 0.4 | n |  | TRUE
168 | bus_LV_6715-1_0_8_node_269 | 0.4 | n |  | TRUE
169 | bus_LV_6715-1_0_8_node_149 | 0.4 | n |  | TRUE
170 | bus_LV_6715-1_0_8_node_150 | 0.4 | n |  | TRUE
171 | bus_LV_6715-1_0_8_node_270 | 0.4 | n |  | TRUE
172 | bus_LV_6715-1_0_8_node_267 | 0.4 | n |  | TRUE
173 | bus_LV_6715-1_0_8_node_272 | 0.4 | n |  | TRUE
174 | bus_LV_6715-1_0_8_node_156 | 0.4 | n |  | TRUE
175 | bus_LV_6715-1_0_8_node_266 | 0.4 | n |  | TRUE
176 | bus_LV_6715-1_0_8_node_271 | 0.4 | n |  | TRUE
177 | bus_LV_6715-1_0_8_node_151 | 0.4 | n |  | TRUE
178 | bus_LV_6715-1_0_8_node_153 | 0.4 | n |  | TRUE
179 | bus_LV_6715-1_0_8_node_155 | 0.4 | n |  | TRUE
180 | bus_LV_6715-1_0_8_node_280 | 0.4 | n |  | TRUE
181 | bus_LV_6715-1_0_8_node_279 | 0.4 | n |  | TRUE
182 | bus_LV_6715-1_0_8_node_273 | 0.4 | n |  | TRUE
183 | bus_LV_6715-1_0_8_node_236 | 0.4 | n |  | TRUE
184 | bus_LV_6715-1_0_8_node_164 | 0.4 | n |  | TRUE
185 | bus_LV_6715-1_0_8_node_165 | 0.4 | n |  | TRUE
186 | bus_LV_6715-1_0_8_node_166 | 0.4 | n |  | TRUE
187 | bus_LV_6715-1_0_8_node_168 | 0.4 | n |  | TRUE
188 | bus_LV_6715-1_0_8_node_226 | 0.4 | n |  | TRUE
189 | bus_LV_6715-1_0_8_node_169 | 0.4 | n |  | TRUE
190 | bus_LV_6715-1_0_8_node_170 | 0.4 | n |  | TRUE
191 | bus_LV_6715-1_0_8_node_171 | 0.4 | n |  | TRUE
192 | bus_LV_6715-1_0_8_node_173 | 0.4 | n |  | TRUE
193 | bus_LV_6715-1_0_8_node_281 | 0.4 | n |  | TRUE
194 | bus_LV_6715-1_0_8_node_174 | 0.4 | n |  | TRUE
195 | bus_LV_6715-1_0_8_node_175 | 0.4 | n |  | TRUE
196 | bus_LV_6715-1_0_8_node_176 | 0.4 | n |  | TRUE
197 | bus_LV_6715-1_0_8_node_189 | 0.4 | n |  | TRUE
198 | bus_LV_6715-1_0_8_node_196 | 0.4 | n |  | TRUE
199 | bus_LV_6715-1_0_8_node_177 | 0.4 | n |  | TRUE
200 | bus_LV_6715-1_0_8_node_178 | 0.4 | n |  | TRUE
201 | bus_LV_6715-1_0_8_node_179 | 0.4 | n |  | TRUE
202 | bus_LV_6715-1_0_8_node_180 | 0.4 | n |  | TRUE
203 | bus_LV_6715-1_0_8_node_206 | 0.4 | n |  | TRUE
204 | bus_LV_6715-1_0_8_node_187 | 0.4 | n |  | TRUE
205 | bus_LV_6715-1_0_8_node_183 | 0.4 | n |  | TRUE
206 | bus_LV_6715-1_0_8_node_184 | 0.4 | n |  | TRUE
207 | bus_LV_6715-1_0_8_node_185 | 0.4 | n |  | TRUE
208 | bus_LV_6715-1_0_8_node_186 | 0.4 | n |  | TRUE
209 | bus_LV_6715-1_0_8_node_188 | 0.4 | n |  | TRUE
210 | bus_LV_6715-1_0_8_node_190 | 0.4 | n |  | TRUE
211 | bus_LV_6715-1_0_8_node_227 | 0.4 | n |  | TRUE
212 | bus_LV_6715-1_0_8_node_217 | 0.4 | n |  | TRUE
213 | bus_LV_6715-1_0_8_node_191 | 0.4 | n |  | TRUE
214 | bus_LV_6715-1_0_8_node_192 | 0.4 | n |  | TRUE
215 | bus_LV_6715-1_0_8_node_193 | 0.4 | n |  | TRUE
216 | bus_LV_6715-1_0_8_node_194 | 0.4 | n |  | TRUE
217 | bus_LV_6715-1_0_8_node_195 | 0.4 | n |  | TRUE
218 | bus_LV_6715-1_0_8_node_205 | 0.4 | n |  | TRUE
219 | bus_LV_6715-1_0_8_node_235 | 0.4 | n |  | TRUE
220 | bus_LV_6715-1_0_8_node_204 | 0.4 | n |  | TRUE
221 | bus_LV_6715-1_0_8_node_218 | 0.4 | n |  | TRUE
222 | bus_LV_6715-1_0_8_node_215 | 0.4 | n |  | TRUE
223 | bus_LV_6715-1_0_8_node_197 | 0.4 | n |  | TRUE
224 | bus_LV_6715-1_0_8_node_198 | 0.4 | n |  | TRUE
225 | bus_LV_6715-1_0_8_node_199 | 0.4 | n |  | TRUE
226 | bus_LV_6715-1_0_8_node_200 | 0.4 | n |  | TRUE
227 | bus_LV_6715-1_0_8_node_201 | 0.4 | n |  | TRUE
228 | bus_LV_6715-1_0_8_node_278 | 0.4 | n |  | TRUE
229 | bus_LV_6715-1_0_8_node_259 | 0.4 | n |  | TRUE
230 | bus_LV_6715-1_0_8_node_260 | 0.4 | n |  | TRUE
231 | bus_LV_6715-1_0_8_node_211 | 0.4 | n |  | TRUE
232 | bus_LV_6715-1_0_8_node_246 | 0.4 | n |  | TRUE
233 | bus_LV_6715-1_0_8_node_253 | 0.4 | n |  | TRUE
234 | bus_LV_6715-1_0_8_node_216 | 0.4 | n |  | TRUE
235 | bus_LV_6715-1_0_8_node_237 | 0.4 | n |  | TRUE
236 | bus_LV_6715-1_0_8_node_233 | 0.4 | n |  | TRUE
237 | bus_LV_6715-1_0_8_node_208 | 0.4 | n |  | TRUE
238 | bus_LV_6715-1_0_8_node_209 | 0.4 | n |  | TRUE
239 | bus_LV_6715-1_0_8_node_210 | 0.4 | n |  | TRUE
240 | bus_LV_6715-1_0_8_node_212 | 0.4 | n |  | TRUE
241 | bus_LV_6715-1_0_8_node_213 | 0.4 | n |  | TRUE
242 | bus_LV_6715-1_0_8_node_214 | 0.4 | n |  | TRUE
243 | bus_LV_6715-1_0_8_node_225 | 0.4 | n |  | TRUE
244 | bus_LV_6715-1_0_8_node_257 | 0.4 | n |  | TRUE
245 | bus_LV_6715-1_0_8_node_250 | 0.4 | n |  | TRUE
246 | bus_LV_6715-1_0_8_node_258 | 0.4 | n |  | TRUE
247 | bus_LV_6715-1_0_8_node_231 | 0.4 | n |  | TRUE
248 | bus_LV_6715-1_0_8_node_245 | 0.4 | n |  | TRUE
249 | bus_LV_6715-1_0_8_node_254 | 0.4 | n |  | TRUE
250 | bus_LV_6715-1_0_8_node_219 | 0.4 | n |  | TRUE
251 | bus_LV_6715-1_0_8_node_220 | 0.4 | n |  | TRUE
252 | bus_LV_6715-1_0_8_node_221 | 0.4 | n |  | TRUE
253 | bus_LV_6715-1_0_8_node_222 | 0.4 | n |  | TRUE
254 | bus_LV_6715-1_0_8_node_223 | 0.4 | n |  | TRUE
255 | bus_LV_6715-1_0_8_node_224 | 0.4 | n |  | TRUE
256 | bus_LV_6715-1_0_8_node_247 | 0.4 | n |  | TRUE
257 | bus_LV_6715-1_0_8_node_234 | 0.4 | n |  | TRUE
258 | bus_LV_6715-1_0_8_node_255 | 0.4 | n |  | TRUE
259 | bus_LV_6715-1_0_8_node_248 | 0.4 | n |  | TRUE
260 | bus_LV_6715-1_0_8_node_249 | 0.4 | n |  | TRUE
261 | bus_LV_6715-1_0_8_node_232 | 0.4 | n |  | TRUE
262 | bus_LV_6715-1_0_8_node_256 | 0.4 | n |  | TRUE
263 | bus_LV_6715-1_0_8_node_228 | 0.4 | n |  | TRUE
264 | bus_LV_6715-1_0_8_node_229 | 0.4 | n |  | TRUE
265 | bus_LV_6715-1_0_8_node_230 | 0.4 | n |  | TRUE
266 | bus_LV_6715-1_0_8_node_241 | 0.4 | n |  | TRUE
267 | bus_LV_6715-1_0_8_node_243 | 0.4 | n |  | TRUE
268 | bus_LV_6715-1_0_8_node_244 | 0.4 | n |  | TRUE
269 | bus_LV_6715-1_0_8_node_252 | 0.4 | n |  | TRUE
270 | bus_LV_6715-1_0_8_node_261 | 0.4 | n |  | TRUE
271 | bus_LV_6715-1_0_8_node_284 | 0.4 | n |  | TRUE
272 | bus_LV_6715-1_0_8_node_275 | 0.4 | n |  | TRUE
273 | bus_LV_6715-1_0_8_node_274 | 0.4 | n |  | TRUE
274 | bus_LV_6715-1_0_8_node_276 | 0.4 | n |  | TRUE
275 | bus_LV_6715-1_0_8_node_264 | 0.4 | n |  | TRUE
276 | bus_LV_6715-1_0_8_node_265 | 0.4 | n |  | TRUE
277 | bus_LV_6715-1_0_8_node_268 | 0.4 | n |  | TRUE
278 | bus_MV_293_2_node_49 | 20 | n |  | TRUE

## load
| name | bus | p_mw | q_mvar | const_z_percent | const_i_percent | sn_mva | scaling | in_service | type
0 | LV_6715-1_0_8_load_0 | 0 | 0.0037108 | 0.00093002 | 0 | 0 |  | 1 | TRUE | wye
1 | LV_6715-1_0_8_load_1 | 1 | 0.0022284 | 0.00055849 | 0 | 0 |  | 1 | TRUE | wye
2 | LV_6715-1_0_8_load_2 | 2 | 0.0025147 | 0.00063024 | 0 | 0 |  | 1 | TRUE | wye
3 | LV_6715-1_0_8_load_5 | 4 | 0.0029313 | 0.00073467 | 0 | 0 |  | 1 | TRUE | wye
4 | LV_6715-1_0_8_load_20 | 5 | 0.0026782 | 0.00067123 | 0 | 0 |  | 1 | TRUE | wye
5 | LV_6715-1_0_8_load_4 | 6 | 0.0062811 | 0.0015742 | 0 | 0 |  | 1 | TRUE | wye
6 | LV_6715-1_0_8_load_21 | 7 | 0.00085496 | 0.00021427 | 0 | 0 |  | 1 | TRUE | wye
7 | LV_6715-1_0_8_load_29 | 11 | 0.0016252 | 0.00040731 | 0 | 0 |  | 1 | TRUE | wye
8 | LV_6715-1_0_8_load_283 | 12 | 0.0074033 | 0.0018554 | 0 | 0 |  | 1 | TRUE | wye
9 | LV_6715-1_0_8_load_26 | 13 | 0.0051815 | 0.0012986 | 0 | 0 |  | 1 | TRUE | wye
10 | LV_6715-1_0_8_load_10 | 15 | 0.0070734 | 0.0017728 | 0 | 0 |  | 1 | TRUE | wye
11 | LV_6715-1_0_8_load_11 | 16 | 0.0044666 | 0.0011194 | 0 | 0 |  | 1 | TRUE | wye
12 | LV_6715-1_0_8_load_14 | 19 | 0.00099067 | 0.00024829 | 0 | 0 |  | 1 | TRUE | wye
13 | LV_6715-1_0_8_load_15 | 20 | 0.0021642 | 0.00054239 | 0 | 0 |  | 1 | TRUE | wye
14 | LV_6715-1_0_8_load_33 | 21 | 0.0018977 | 0.00047562 | 0 | 0 |  | 1 | TRUE | wye
15 | LV_6715-1_0_8_load_24 | 22 | 0.0043704 | 0.0010953 | 0 | 0 |  | 1 | TRUE | wye
16 | LV_6715-1_0_8_load_160 | 23 | 0.0096834 | 0.0024269 | 0 | 0 |  | 1 | TRUE | wye
17 | LV_6715-1_0_8_load_238 | 24 | 0.002008 | 0.00050326 | 0 | 0 |  | 1 | TRUE | wye
18 | LV_6715-1_0_8_load_22 | 25 | 0.004216 | 0.0010566 | 0 | 0 |  | 1 | TRUE | wye
19 | LV_6715-1_0_8_load_16 | 27 | 0.00091828 | 0.00023014 | 0 | 0 |  | 1 | TRUE | wye
20 | LV_6715-1_0_8_load_19 | 29 | 0.004166 | 0.0010441 | 0 | 0 |  | 1 | TRUE | wye
21 | LV_6715-1_0_8_load_27 | 30 | 0.0018151 | 0.00045491 | 0 | 0 |  | 1 | TRUE | wye
22 | LV_6715-1_0_8_load_28 | 31 | 0.0019714 | 0.00049407 | 0 | 0 |  | 1 | TRUE | wye
23 | LV_6715-1_0_8_load_31 | 32 | 0.002778 | 0.00069623 | 0 | 0 |  | 1 | TRUE | wye
24 | LV_6715-1_0_8_load_182 | 33 | 0.00051102 | 0.00012807 | 0 | 0 |  | 1 | TRUE | wye
25 | LV_6715-1_0_8_load_23 | 35 | 0.005979 | 0.0014985 | 0 | 0 |  | 1 | TRUE | wye
26 | LV_6715-1_0_8_load_30 | 38 | 0.0052754 | 0.0013222 | 0 | 0 |  | 1 | TRUE | wye
27 | LV_6715-1_0_8_load_162 | 39 | 0.00081371 | 0.00020393 | 0 | 0 |  | 1 | TRUE | wye
28 | LV_6715-1_0_8_load_203 | 42 | 0.003101 | 0.00077718 | 0 | 0 |  | 1 | TRUE | wye
29 | LV_6715-1_0_8_load_240 | 43 | 0.0068389 | 0.001714 | 0 | 0 |  | 1 | TRUE | wye
30 | LV_6715-1_0_8_load_251 | 44 | 0.0015658 | 0.00039242 | 0 | 0 |  | 1 | TRUE | wye
31 | LV_6715-1_0_8_load_181 | 45 | 0.0013098 | 0.00032827 | 0 | 0 |  | 1 | TRUE | wye
32 | LV_6715-1_0_8_load_239 | 46 | 0.0048595 | 0.0012179 | 0 | 0 |  | 1 | TRUE | wye
33 | LV_6715-1_0_8_load_34 | 47 | 0.0018345 | 0.00045977 | 0 | 0 |  | 1 | TRUE | wye
34 | LV_6715-1_0_8_load_35 | 48 | 0.0088814 | 0.0022259 | 0 | 0 |  | 1 | TRUE | wye
35 | LV_6715-1_0_8_load_36 | 49 | 0.0028264 | 0.00070837 | 0 | 0 |  | 1 | TRUE | wye
36 | LV_6715-1_0_8_load_38 | 50 | 0.002317 | 0.0005807 | 0 | 0 |  | 1 | TRUE | wye
37 | LV_6715-1_0_8_load_39 | 51 | 0.010494 | 0.00263 | 0 | 0 |  | 1 | TRUE | wye
38 | LV_6715-1_0_8_load_41 | 52 | 0.0038444 | 0.00096349 | 0 | 0 |  | 1 | TRUE | wye
39 | LV_6715-1_0_8_load_51 | 53 | 0.0064286 | 0.0016112 | 0 | 0 |  | 1 | TRUE | wye
40 | LV_6715-1_0_8_load_42 | 54 | 0.0025761 | 0.00064564 | 0 | 0 |  | 1 | TRUE | wye
41 | LV_6715-1_0_8_load_163 | 56 | 0.003355 | 0.00084083 | 0 | 0 |  | 1 | TRUE | wye
42 | LV_6715-1_0_8_load_49 | 57 | 0.0038152 | 0.00095619 | 0 | 0 |  | 1 | TRUE | wye
43 | LV_6715-1_0_8_load_50 | 58 | 0.0040562 | 0.0010166 | 0 | 0 |  | 1 | TRUE | wye
44 | LV_6715-1_0_8_load_43 | 59 | 0.0047616 | 0.0011934 | 0 | 0 |  | 1 | TRUE | wye
45 | LV_6715-1_0_8_load_47 | 61 | 0.0010415 | 0.00026103 | 0 | 0 |  | 1 | TRUE | wye
46 | LV_6715-1_0_8_load_48 | 62 | 0.0041407 | 0.0010378 | 0 | 0 |  | 1 | TRUE | wye
47 | LV_6715-1_0_8_load_72 | 65 | 0.0020501 | 0.0005138 | 0 | 0 |  | 1 | TRUE | wye
48 | LV_6715-1_0_8_load_55 | 66 | 0.0025953 | 0.00065045 | 0 | 0 |  | 1 | TRUE | wye
49 | LV_6715-1_0_8_load_137 | 67 | 0.0025739 | 0.00064509 | 0 | 0 |  | 1 | TRUE | wye
50 | LV_6715-1_0_8_load_67 | 68 | 0.0021194 | 0.00053117 | 0 | 0 |  | 1 | TRUE | wye
51 | LV_6715-1_0_8_load_70 | 70 | 0.0045358 | 0.0011368 | 0 | 0 |  | 1 | TRUE | wye
52 | LV_6715-1_0_8_load_58 | 72 | 0.0023974 | 0.00060084 | 0 | 0 |  | 1 | TRUE | wye
53 | LV_6715-1_0_8_load_57 | 73 | 0.0029842 | 0.00074792 | 0 | 0 |  | 1 | TRUE | wye
54 | LV_6715-1_0_8_load_54 | 74 | 0.001237 | 0.00031002 | 0 | 0 |  | 1 | TRUE | wye
55 | LV_6715-1_0_8_load_131 | 75 | 0.0037847 | 0.00094853 | 0 | 0 |  | 1 | TRUE | wye
56 | LV_6715-1_0_8_load_130 | 76 | 0.0032998 | 0.000827 | 0 | 0 |  | 1 | TRUE | wye
57 | LV_6715-1_0_8_load_122 | 78 | 0.0022451 | 0.00056267 | 0 | 0 |  | 1 | TRUE | wye
58 | LV_6715-1_0_8_load_59 | 79 | 0.0026773 | 0.00067098 | 0 | 0 |  | 1 | TRUE | wye
59 | LV_6715-1_0_8_load_60 | 80 | 0.0061392 | 0.0015386 | 0 | 0 |  | 1 | TRUE | wye
60 | LV_6715-1_0_8_load_62 | 82 | 0.0023164 | 0.00058054 | 0 | 0 |  | 1 | TRUE | wye
61 | LV_6715-1_0_8_load_63 | 83 | 0.0057802 | 0.0014486 | 0 | 0 |  | 1 | TRUE | wye
62 | LV_6715-1_0_8_load_64 | 84 | 0.0039988 | 0.0010022 | 0 | 0 |  | 1 | TRUE | wye
63 | LV_6715-1_0_8_load_76 | 85 | 0.0039493 | 0.00098978 | 0 | 0 |  | 1 | TRUE | wye
64 | LV_6715-1_0_8_load_102 | 86 | 0.0049486 | 0.0012402 | 0 | 0 |  | 1 | TRUE | wye
65 | LV_6715-1_0_8_load_71 | 87 | 0.0072346 | 0.0018132 | 0 | 0 |  | 1 | TRUE | wye
66 | LV_6715-1_0_8_load_74 | 88 | 0.00093239 | 0.00023368 | 0 | 0 |  | 1 | TRUE | wye
67 | LV_6715-1_0_8_load_103 | 89 | 0.0018892 | 0.00047347 | 0 | 0 |  | 1 | TRUE | wye
68 | LV_6715-1_0_8_load_65 | 91 | 0.0021916 | 0.00054927 | 0 | 0 |  | 1 | TRUE | wye
69 | LV_6715-1_0_8_load_66 | 92 | 0.0031825 | 0.00079761 | 0 | 0 |  | 1 | TRUE | wye
70 | LV_6715-1_0_8_load_73 | 93 | 0.0018012 | 0.00045143 | 0 | 0 |  | 1 | TRUE | wye
71 | LV_6715-1_0_8_load_75 | 94 | 0.0014874 | 0.00037277 | 0 | 0 |  | 1 | TRUE | wye
72 | LV_6715-1_0_8_load_111 | 96 | 0.0016272 | 0.00040781 | 0 | 0 |  | 1 | TRUE | wye
73 | LV_6715-1_0_8_load_110 | 97 | 0.00089389 | 0.00022403 | 0 | 0 |  | 1 | TRUE | wye
74 | LV_6715-1_0_8_load_99 | 98 | 0.0016397 | 0.00041094 | 0 | 0 |  | 1 | TRUE | wye
75 | LV_6715-1_0_8_load_78 | 99 | 0.0033277 | 0.000834 | 0 | 0 |  | 1 | TRUE | wye
76 | LV_6715-1_0_8_load_79 | 100 | 0.0023022 | 0.00057699 | 0 | 0 |  | 1 | TRUE | wye
77 | LV_6715-1_0_8_load_80 | 101 | 0.00049193 | 0.00012329 | 0 | 0 |  | 1 | TRUE | wye
78 | LV_6715-1_0_8_load_88 | 102 | 0.0008837 | 0.00022148 | 0 | 0 |  | 1 | TRUE | wye
79 | LV_6715-1_0_8_load_82 | 103 | 0.00099907 | 0.00025039 | 0 | 0 |  | 1 | TRUE | wye
80 | LV_6715-1_0_8_load_97 | 104 | 0.0010924 | 0.00027378 | 0 | 0 |  | 1 | TRUE | wye
81 | LV_6715-1_0_8_load_98 | 105 | 0.00044342 | 0.00011113 | 0 | 0 |  | 1 | TRUE | wye
82 | LV_6715-1_0_8_load_83 | 106 | 0.0020748 | 0.00051999 | 0 | 0 |  | 1 | TRUE | wye
83 | LV_6715-1_0_8_load_85 | 108 | 0.0044855 | 0.0011242 | 0 | 0 |  | 1 | TRUE | wye
84 | LV_6715-1_0_8_load_86 | 109 | 0.00095881 | 0.0002403 | 0 | 0 |  | 1 | TRUE | wye
85 | LV_6715-1_0_8_load_115 | 111 | 0.0026983 | 0.00067627 | 0 | 0 |  | 1 | TRUE | wye
86 | LV_6715-1_0_8_load_207 | 112 | 0.001936 | 0.00048521 | 0 | 0 |  | 1 | TRUE | wye
87 | LV_6715-1_0_8_load_100 | 113 | 0.0011381 | 0.00028523 | 0 | 0 |  | 1 | TRUE | wye
88 | LV_6715-1_0_8_load_89 | 115 | 0.001682 | 0.00042154 | 0 | 0 |  | 1 | TRUE | wye
89 | LV_6715-1_0_8_load_90 | 116 | 0.0023319 | 0.00058443 | 0 | 0 |  | 1 | TRUE | wye
90 | LV_6715-1_0_8_load_92 | 118 | 0.00074067 | 0.00018563 | 0 | 0 |  | 1 | TRUE | wye
91 | LV_6715-1_0_8_load_93 | 119 | 0.0025711 | 0.00064437 | 0 | 0 |  | 1 | TRUE | wye
92 | LV_6715-1_0_8_load_94 | 120 | 0.0034283 | 0.00085922 | 0 | 0 |  | 1 | TRUE | wye
93 | LV_6715-1_0_8_load_101 | 121 | 0.0014305 | 0.00035852 | 0 | 0 |  | 1 | TRUE | wye
94 | LV_6715-1_0_8_load_112 | 123 | 0.0041477 | 0.0010395 | 0 | 0 |  | 1 | TRUE | wye
95 | LV_6715-1_0_8_load_96 | 124 | 0.0008143 | 0.00020408 | 0 | 0 |  | 1 | TRUE | wye
96 | LV_6715-1_0_8_load_113 | 125 | 0.0010577 | 0.00026507 | 0 | 0 |  | 1 | TRUE | wye
97 | LV_6715-1_0_8_load_104 | 126 | 0.0021287 | 0.0005335 | 0 | 0 |  | 1 | TRUE | wye
98 | LV_6715-1_0_8_load_105 | 127 | 0.0017491 | 0.00043837 | 0 | 0 |  | 1 | TRUE | wye
99 | LV_6715-1_0_8_load_107 | 129 | 0.0018882 | 0.00047323 | 0 | 0 |  | 1 | TRUE | wye
100 | LV_6715-1_0_8_load_108 | 130 | 0.0042529 | 0.0010659 | 0 | 0 |  | 1 | TRUE | wye
101 | LV_6715-1_0_8_load_109 | 131 | 0.0023986 | 0.00060115 | 0 | 0 |  | 1 | TRUE | wye
102 | LV_6715-1_0_8_load_116 | 132 | 0.001002 | 0.00025112 | 0 | 0 |  | 1 | TRUE | wye
103 | LV_6715-1_0_8_load_118 | 133 | 0.0021006 | 0.00052647 | 0 | 0 |  | 1 | TRUE | wye
104 | LV_6715-1_0_8_load_119 | 134 | 0.003825 | 0.00095864 | 0 | 0 |  | 1 | TRUE | wye
105 | LV_6715-1_0_8_load_123 | 135 | 0.0038878 | 0.00097438 | 0 | 0 |  | 1 | TRUE | wye
106 | LV_6715-1_0_8_load_124 | 136 | 0.0029182 | 0.00073137 | 0 | 0 |  | 1 | TRUE | wye
107 | LV_6715-1_0_8_load_120 | 137 | 0.0014568 | 0.00036511 | 0 | 0 |  | 1 | TRUE | wye
108 | LV_6715-1_0_8_load_121 | 138 | 0.00054302 | 0.00013609 | 0 | 0 |  | 1 | TRUE | wye
109 | LV_6715-1_0_8_load_129 | 139 | 0.0022453 | 0.00056273 | 0 | 0 |  | 1 | TRUE | wye
110 | LV_6715-1_0_8_load_127 | 140 | 0.0011342 | 0.00028427 | 0 | 0 |  | 1 | TRUE | wye
111 | LV_6715-1_0_8_load_126 | 141 | 0.0018259 | 0.00045761 | 0 | 0 |  | 1 | TRUE | wye
112 | LV_6715-1_0_8_load_128 | 142 | 0.00065935 | 0.00016525 | 0 | 0 |  | 1 | TRUE | wye
113 | LV_6715-1_0_8_load_132 | 143 | 0.0023578 | 0.00059092 | 0 | 0 |  | 1 | TRUE | wye
114 | LV_6715-1_0_8_load_133 | 144 | 0.0019024 | 0.00047679 | 0 | 0 |  | 1 | TRUE | wye
115 | LV_6715-1_0_8_load_134 | 145 | 0.0063959 | 0.001603 | 0 | 0 |  | 1 | TRUE | wye
116 | LV_6715-1_0_8_load_135 | 146 | 0.0013873 | 0.00034768 | 0 | 0 |  | 1 | TRUE | wye
117 | LV_6715-1_0_8_load_159 | 148 | 0.00097281 | 0.00024381 | 0 | 0 |  | 1 | TRUE | wye
118 | LV_6715-1_0_8_load_172 | 149 | 0.0016633 | 0.00041685 | 0 | 0 |  | 1 | TRUE | wye
119 | LV_6715-1_0_8_load_158 | 150 | 0.00082716 | 0.00020731 | 0 | 0 |  | 1 | TRUE | wye
120 | LV_6715-1_0_8_load_138 | 152 | 0.0013166 | 0.00032998 | 0 | 0 |  | 1 | TRUE | wye
121 | LV_6715-1_0_8_load_139 | 153 | 0.0017261 | 0.0004326 | 0 | 0 |  | 1 | TRUE | wye
122 | LV_6715-1_0_8_load_140 | 154 | 0.0014723 | 0.000369 | 0 | 0 |  | 1 | TRUE | wye
123 | LV_6715-1_0_8_load_141 | 155 | 0.00080226 | 0.00020106 | 0 | 0 |  | 1 | TRUE | wye
124 | LV_6715-1_0_8_load_263 | 158 | 0.0015192 | 0.00038074 | 0 | 0 |  | 1 | TRUE | wye
125 | LV_6715-1_0_8_load_157 | 159 | 0.0018478 | 0.00046309 | 0 | 0 |  | 1 | TRUE | wye
126 | LV_6715-1_0_8_load_152 | 160 | 0.0039871 | 0.00099927 | 0 | 0 |  | 1 | TRUE | wye
127 | LV_6715-1_0_8_load_262 | 161 | 0.001247 | 0.00031252 | 0 | 0 |  | 1 | TRUE | wye
128 | LV_6715-1_0_8_load_143 | 162 | 0.0015661 | 0.00039251 | 0 | 0 |  | 1 | TRUE | wye
129 | LV_6715-1_0_8_load_144 | 163 | 0.0022847 | 0.00057261 | 0 | 0 |  | 1 | TRUE | wye
130 | LV_6715-1_0_8_load_147 | 165 | 0.0019049 | 0.00047742 | 0 | 0 |  | 1 | TRUE | wye
131 | LV_6715-1_0_8_load_146 | 166 | 0.0036599 | 0.00091727 | 0 | 0 |  | 1 | TRUE | wye
132 | LV_6715-1_0_8_load_150 | 170 | 0.0011177 | 0.00028013 | 0 | 0 |  | 1 | TRUE | wye
133 | LV_6715-1_0_8_load_270 | 171 | 0.0028801 | 0.00072183 | 0 | 0 |  | 1 | TRUE | wye
134 | LV_6715-1_0_8_load_267 | 172 | 0.0015123 | 0.00037901 | 0 | 0 |  | 1 | TRUE | wye
135 | LV_6715-1_0_8_load_272 | 173 | 0.0022033 | 0.0005522 | 0 | 0 |  | 1 | TRUE | wye
136 | LV_6715-1_0_8_load_156 | 174 | 0.0021707 | 0.00054404 | 0 | 0 |  | 1 | TRUE | wye
137 | LV_6715-1_0_8_load_266 | 175 | 0.000911 | 0.00022832 | 0 | 0 |  | 1 | TRUE | wye
138 | LV_6715-1_0_8_load_271 | 176 | 0.0014073 | 0.00035271 | 0 | 0 |  | 1 | TRUE | wye
139 | LV_6715-1_0_8_load_151 | 177 | 0.0015536 | 0.00038936 | 0 | 0 |  | 1 | TRUE | wye
140 | LV_6715-1_0_8_load_153 | 178 | 0.0015446 | 0.00038712 | 0 | 0 |  | 1 | TRUE | wye
141 | LV_6715-1_0_8_load_155 | 179 | 0.0012424 | 0.00031138 | 0 | 0 |  | 1 | TRUE | wye
142 | LV_6715-1_0_8_load_280 | 180 | 0.0024005 | 0.00060163 | 0 | 0 |  | 1 | TRUE | wye
143 | LV_6715-1_0_8_load_279 | 181 | 0.0020003 | 0.00050132 | 0 | 0 |  | 1 | TRUE | wye
144 | LV_6715-1_0_8_load_273 | 182 | 0.0010242 | 0.00025669 | 0 | 0 |  | 1 | TRUE | wye
145 | LV_6715-1_0_8_load_236 | 183 | 0.0016144 | 0.0004046 | 0 | 0 |  | 1 | TRUE | wye
146 | LV_6715-1_0_8_load_164 | 184 | 0.0012631 | 0.00031656 | 0 | 0 |  | 1 | TRUE | wye
147 | LV_6715-1_0_8_load_165 | 185 | 0.00043521 | 0.00010907 | 0 | 0 |  | 1 | TRUE | wye
148 | LV_6715-1_0_8_load_166 | 186 | 0.00050225 | 0.00012588 | 0 | 0 |  | 1 | TRUE | wye
149 | LV_6715-1_0_8_load_168 | 187 | 0.00039333 | 9.8578e-05 | 0 | 0 |  | 1 | TRUE | wye
150 | LV_6715-1_0_8_load_226 | 188 | 0.0041547 | 0.0010413 | 0 | 0 |  | 1 | TRUE | wye
151 | LV_6715-1_0_8_load_171 | 191 | 0.0010239 | 0.00025661 | 0 | 0 |  | 1 | TRUE | wye
152 | LV_6715-1_0_8_load_173 | 192 | 0.0012673 | 0.0003176 | 0 | 0 |  | 1 | TRUE | wye
153 | LV_6715-1_0_8_load_281 | 193 | 0.0014324 | 0.00035899 | 0 | 0 |  | 1 | TRUE | wye
154 | LV_6715-1_0_8_load_174 | 194 | 0.00037022 | 9.2785e-05 | 0 | 0 |  | 1 | TRUE | wye
155 | LV_6715-1_0_8_load_175 | 195 | 0.00024912 | 6.2435e-05 | 0 | 0 |  | 1 | TRUE | wye
156 | LV_6715-1_0_8_load_189 | 197 | 0.00056141 | 0.0001407 | 0 | 0 |  | 1 | TRUE | wye
157 | LV_6715-1_0_8_load_177 | 199 | 0.0034102 | 0.00085467 | 0 | 0 |  | 1 | TRUE | wye
158 | LV_6715-1_0_8_load_178 | 200 | 0.005086 | 0.0012747 | 0 | 0 |  | 1 | TRUE | wye
159 | LV_6715-1_0_8_load_179 | 201 | 0.0074748 | 0.0018734 | 0 | 0 |  | 1 | TRUE | wye
160 | LV_6715-1_0_8_load_180 | 202 | 0.004907 | 0.0012298 | 0 | 0 |  | 1 | TRUE | wye
161 | LV_6715-1_0_8_load_206 | 203 | 0.0028458 | 0.00071322 | 0 | 0 |  | 1 | TRUE | wye
162 | LV_6715-1_0_8_load_187 | 204 | 0.0029107 | 0.00072948 | 0 | 0 |  | 1 | TRUE | wye
163 | LV_6715-1_0_8_load_183 | 205 | 0.00023089 | 5.7865e-05 | 0 | 0 |  | 1 | TRUE | wye
164 | LV_6715-1_0_8_load_184 | 206 | 0.00017721 | 4.4413e-05 | 0 | 0 |  | 1 | TRUE | wye
165 | LV_6715-1_0_8_load_186 | 208 | 0.00064076 | 0.00016059 | 0 | 0 |  | 1 | TRUE | wye
166 | LV_6715-1_0_8_load_188 | 209 | 0.0011158 | 0.00027966 | 0 | 0 |  | 1 | TRUE | wye
167 | LV_6715-1_0_8_load_190 | 210 | 0.00017551 | 4.3987e-05 | 0 | 0 |  | 1 | TRUE | wye
168 | LV_6715-1_0_8_load_227 | 211 | 0.004452 | 0.0011158 | 0 | 0 |  | 1 | TRUE | wye
169 | LV_6715-1_0_8_load_217 | 212 | 0.0012381 | 0.00031031 | 0 | 0 |  | 1 | TRUE | wye
170 | LV_6715-1_0_8_load_191 | 213 | 0.00081972 | 0.00020544 | 0 | 0 |  | 1 | TRUE | wye
171 | LV_6715-1_0_8_load_192 | 214 | 0.0010026 | 0.00025126 | 0 | 0 |  | 1 | TRUE | wye
172 | LV_6715-1_0_8_load_194 | 216 | 0.001752 | 0.00043909 | 0 | 0 |  | 1 | TRUE | wye
173 | LV_6715-1_0_8_load_195 | 217 | 0.0014246 | 0.00035705 | 0 | 0 |  | 1 | TRUE | wye
174 | LV_6715-1_0_8_load_205 | 218 | 0.0021708 | 0.00054405 | 0 | 0 |  | 1 | TRUE | wye
175 | LV_6715-1_0_8_load_215 | 222 | 0.0024293 | 0.00060885 | 0 | 0 |  | 1 | TRUE | wye
176 | LV_6715-1_0_8_load_197 | 223 | 0.0021989 | 0.00055109 | 0 | 0 |  | 1 | TRUE | wye
177 | LV_6715-1_0_8_load_198 | 224 | 0.0022195 | 0.00055626 | 0 | 0 |  | 1 | TRUE | wye
178 | LV_6715-1_0_8_load_200 | 226 | 0.0026612 | 0.00066696 | 0 | 0 |  | 1 | TRUE | wye
179 | LV_6715-1_0_8_load_278 | 228 | 0.0035587 | 0.00089189 | 0 | 0 |  | 1 | TRUE | wye
180 | LV_6715-1_0_8_load_259 | 229 | 0.0017077 | 0.00042799 | 0 | 0 |  | 1 | TRUE | wye
181 | LV_6715-1_0_8_load_260 | 230 | 0.0023862 | 0.00059803 | 0 | 0 |  | 1 | TRUE | wye
182 | LV_6715-1_0_8_load_211 | 231 | 0.0039218 | 0.0009829 | 0 | 0 |  | 1 | TRUE | wye
183 | LV_6715-1_0_8_load_246 | 232 | 0.0028645 | 0.0007179 | 0 | 0 |  | 1 | TRUE | wye
184 | LV_6715-1_0_8_load_253 | 233 | 0.0026492 | 0.00066396 | 0 | 0 |  | 1 | TRUE | wye
185 | LV_6715-1_0_8_load_216 | 234 | 0.00018637 | 4.6708e-05 | 0 | 0 |  | 1 | TRUE | wye
186 | LV_6715-1_0_8_load_237 | 235 | 0.0010548 | 0.00026436 | 0 | 0 |  | 1 | TRUE | wye
187 | LV_6715-1_0_8_load_233 | 236 | 0.0020362 | 0.00051033 | 0 | 0 |  | 1 | TRUE | wye
188 | LV_6715-1_0_8_load_208 | 237 | 0.00054106 | 0.0001356 | 0 | 0 |  | 1 | TRUE | wye
189 | LV_6715-1_0_8_load_209 | 238 | 0.0021128 | 0.00052951 | 0 | 0 |  | 1 | TRUE | wye
190 | LV_6715-1_0_8_load_212 | 240 | 0.00082556 | 0.0002069 | 0 | 0 |  | 1 | TRUE | wye
191 | LV_6715-1_0_8_load_213 | 241 | 0.001655 | 0.00041478 | 0 | 0 |  | 1 | TRUE | wye
192 | LV_6715-1_0_8_load_214 | 242 | 0.0020595 | 0.00051616 | 0 | 0 |  | 1 | TRUE | wye
193 | LV_6715-1_0_8_load_225 | 243 | 0.0019351 | 0.00048499 | 0 | 0 |  | 1 | TRUE | wye
194 | LV_6715-1_0_8_load_257 | 244 | 0.0013221 | 0.00033135 | 0 | 0 |  | 1 | TRUE | wye
195 | LV_6715-1_0_8_load_250 | 245 | 0.0026266 | 0.00065828 | 0 | 0 |  | 1 | TRUE | wye
196 | LV_6715-1_0_8_load_258 | 246 | 0.00055923 | 0.00014016 | 0 | 0 |  | 1 | TRUE | wye
197 | LV_6715-1_0_8_load_231 | 247 | 0.0020972 | 0.00052561 | 0 | 0 |  | 1 | TRUE | wye
198 | LV_6715-1_0_8_load_245 | 248 | 0.0021805 | 0.00054649 | 0 | 0 |  | 1 | TRUE | wye
199 | LV_6715-1_0_8_load_254 | 249 | 0.0025082 | 0.00062862 | 0 | 0 |  | 1 | TRUE | wye
200 | LV_6715-1_0_8_load_219 | 250 | 0.0023856 | 0.0005979 | 0 | 0 |  | 1 | TRUE | wye
201 | LV_6715-1_0_8_load_220 | 251 | 0.0022972 | 0.00057574 | 0 | 0 |  | 1 | TRUE | wye
202 | LV_6715-1_0_8_load_222 | 253 | 0.0039778 | 0.00099692 | 0 | 0 |  | 1 | TRUE | wye
203 | LV_6715-1_0_8_load_223 | 254 | 0.0019862 | 0.00049779 | 0 | 0 |  | 1 | TRUE | wye
204 | LV_6715-1_0_8_load_224 | 255 | 0.0019307 | 0.00048388 | 0 | 0 |  | 1 | TRUE | wye
205 | LV_6715-1_0_8_load_234 | 257 | 0.0021575 | 0.00054073 | 0 | 0 |  | 1 | TRUE | wye
206 | LV_6715-1_0_8_load_255 | 258 | 0.0015556 | 0.00038986 | 0 | 0 |  | 1 | TRUE | wye
207 | LV_6715-1_0_8_load_248 | 259 | 0.0016651 | 0.00041732 | 0 | 0 |  | 1 | TRUE | wye
208 | LV_6715-1_0_8_load_249 | 260 | 0.0022551 | 0.00056517 | 0 | 0 |  | 1 | TRUE | wye
209 | LV_6715-1_0_8_load_232 | 261 | 0.0023683 | 0.00059355 | 0 | 0 |  | 1 | TRUE | wye
210 | LV_6715-1_0_8_load_256 | 262 | 0.0009032 | 0.00022636 | 0 | 0 |  | 1 | TRUE | wye
211 | LV_6715-1_0_8_load_228 | 263 | 0.0019312 | 0.000484 | 0 | 0 |  | 1 | TRUE | wye
212 | LV_6715-1_0_8_load_229 | 264 | 0.0018605 | 0.00046628 | 0 | 0 |  | 1 | TRUE | wye
213 | LV_6715-1_0_8_load_230 | 265 | 0.0023242 | 0.0005825 | 0 | 0 |  | 1 | TRUE | wye
214 | LV_6715-1_0_8_load_241 | 266 | 0.013682 | 0.003429 | 0 | 0 |  | 1 | TRUE | wye
215 | LV_6715-1_0_8_load_252 | 269 | 0.0016563 | 0.00041511 | 0 | 0 |  | 1 | TRUE | wye
216 | LV_6715-1_0_8_load_261 | 270 | 0.0028889 | 0.00072403 | 0 | 0 |  | 1 | TRUE | wye
217 | LV_6715-1_0_8_load_284 | 271 | 0.0041227 | 0.0010332 | 0 | 0 |  | 1 | TRUE | wye
218 | LV_6715-1_0_8_load_275 | 272 | 0.0022724 | 0.00056951 | 0 | 0 |  | 1 | TRUE | wye
219 | LV_6715-1_0_8_load_274 | 273 | 0.001414 | 0.00035439 | 0 | 0 |  | 1 | TRUE | wye
220 | LV_6715-1_0_8_load_276 | 274 | 0.0032025 | 0.00080263 | 0 | 0 |  | 1 | TRUE | wye
221 | LV_6715-1_0_8_load_264 | 275 | 0.0017417 | 0.00043651 | 0 | 0 |  | 1 | TRUE | wye
222 | LV_6715-1_0_8_load_265 | 276 | 0.0011883 | 0.00029782 | 0 | 0 |  | 1 | TRUE | wye
223 | LV_6715-1_0_8_load_268 | 277 | 0.0017409 | 0.00043632 | 0 | 0 |  | 1 | TRUE | wye

## ext_grid
| name | bus | vm_pu | va_degree | slack_weight | in_service
0 |  | 22 | 1 | 0 | 1 | TRUE

## line
| name | std_type | from_bus | to_bus | length_km | r_ohm_per_km | x_ohm_per_km | c_nf_per_km | g_us_per_km | max_i_ka | df | parallel | type | in_service
0 | LV_6715-1_0_8_line_0 |  | 0 | 1 | 0.021108 | 0.125 | 0.08 | 261 | 0 | 0.364 | 1 | 1 | cs | TRUE
1 | LV_6715-1_0_8_line_1 |  | 0 | 2 | 0.0091264 | 0.125 | 0.08 | 261 | 0 | 0.364 | 1 | 1 | cs | TRUE
2 | LV_6715-1_0_8_line_2 |  | 1 | 3 | 0.017504 | 0.125 | 0.08 | 261 | 0 | 0.364 | 1 | 1 | cs | TRUE
3 | LV_6715-1_0_8_line_3 |  | 3 | 4 | 0.016267 | 0.125 | 0.08 | 261 | 0 | 0.364 | 1 | 1 | cs | TRUE
4 | LV_6715-1_0_8_line_4 |  | 3 | 5 | 0.0046196 | 0.125 | 0.08 | 261 | 0 | 0.364 | 1 | 1 | cs | TRUE
5 | LV_6715-1_0_8_line_5 |  | 4 | 6 | 0.0026342 | 0.125 | 0.08 | 261 | 0 | 0.364 | 1 | 1 | cs | TRUE
6 | LV_6715-1_0_8_line_6 |  | 5 | 7 | 0.023394 | 0.125 | 0.08 | 261 | 0 | 0.364 | 1 | 1 | cs | TRUE
7 | LV_6715-1_0_8_line_7 |  | 6 | 8 | 0.026196 | 0.125 | 0.08 | 261 | 0 | 0.364 | 1 | 1 | cs | TRUE
8 | LV_6715-1_0_8_line_8 |  | 7 | 18 | 0.013478 | 0.125 | 0.08 | 261 | 0 | 0.364 | 1 | 1 | cs | TRUE
9 | LV_6715-1_0_8_line_9 |  | 8 | 9 | 0.03902 | 0.125 | 0.08 | 261 | 0 | 0.364 | 1 | 1 | cs | TRUE
10 | LV_6715-1_0_8_line_10 |  | 8 | 10 | 0.032939 | 0.125 | 0.08 | 261 | 0 | 0.364 | 1 | 1 | cs | TRUE
11 | LV_6715-1_0_8_line_11 |  | 9 | 11 | 0.048219 | 0.125 | 0.08 | 261 | 0 | 0.364 | 1 | 1 | cs | TRUE
12 | LV_6715-1_0_8_line_12 |  | 10 | 12 | 0.009215 | 0.125 | 0.08 | 261 | 0 | 0.364 | 1 | 1 | cs | TRUE
13 | LV_6715-1_0_8_line_13 |  | 13 | 14 | 0.038126 | 0.125 | 0.08 | 261 | 0 | 0.364 | 1 | 1 | cs | TRUE
14 | LV_6715-1_0_8_line_14 |  | 14 | 30 | 0.0070166 | 0.125 | 0.08 | 261 | 0 | 0.364 | 1 | 1 | cs | TRUE
15 | LV_6715-1_0_8_line_15 |  | 14 | 31 | 0.031003 | 0.125 | 0.08 | 261 | 0 | 0.364 | 1 | 1 | cs | TRUE
16 | LV_6715-1_0_8_line_16 |  | 14 | 28 | 0.006019 | 0.125 | 0.08 | 261 | 0 | 0.364 | 1 | 1 | cs | TRUE
17 | LV_6715-1_0_8_line_17 |  | 15 | 16 | 0.0128 | 0.125 | 0.08 | 261 | 0 | 0.364 | 1 | 1 | cs | TRUE
18 | LV_6715-1_0_8_line_18 |  | 15 | 17 | 0.013861 | 0.125 | 0.08 | 261 | 0 | 0.364 | 1 | 1 | cs | TRUE
19 | LV_6715-1_0_8_line_19 |  | 16 | 18 | 0.014529 | 0.125 | 0.08 | 261 | 0 | 0.364 | 1 | 1 | cs | TRUE
20 | LV_6715-1_0_8_line_20 |  | 17 | 19 | 0.013802 | 0.125 | 0.08 | 261 | 0 | 0.364 | 1 | 4 | cs | TRUE
21 | LV_6715-1_0_8_line_21 |  | 17 | 20 | 0.025707 | 0.125 | 0.08 | 261 | 0 | 0.364 | 1 | 4 | cs | TRUE
22 | LV_6715-1_0_8_line_22 |  | 18 | 21 | 0.01381 | 0.125 | 0.08 | 261 | 0 | 0.364 | 1 | 1 | cs | TRUE
23 | LV_6715-1_0_8_line_23 |  | 19 | 22 | 0.0011098 | 0.125 | 0.08 | 261 | 0 | 0.364 | 1 | 4 | cs | TRUE
24 | LV_6715-1_0_8_line_24 |  | 20 | 23 | 0.0033369 | 0.125 | 0.08 | 261 | 0 | 0.364 | 1 | 4 | cs | TRUE
25 | LV_6715-1_0_8_line_25 |  | 21 | 24 | 0.016408 | 0.125 | 0.08 | 261 | 0 | 0.364 | 1 | 1 | cs | TRUE
26 | LV_6715-1_0_8_line_26 |  | 22 | 25 | 0.049427 | 0.125 | 0.08 | 261 | 0 | 0.364 | 1 | 4 | cs | TRUE
27 | LV_6715-1_0_8_line_27 |  | 23 | 26 | 0.028355 | 0.125 | 0.08 | 261 | 0 | 0.364 | 1 | 4 | cs | TRUE
28 | LV_6715-1_0_8_line_28 |  | 24 | 46 | 0.028833 | 0.125 | 0.08 | 261 | 0 | 0.364 | 1 | 1 | cs | TRUE
29 | LV_6715-1_0_8_line_29 |  | 25 | 35 | 0.015618 | 0.125 | 0.08 | 261 | 0 | 0.364 | 1 | 4 | cs | TRUE
30 | LV_6715-1_0_8_line_30 |  | 26 | 151 | 0.036501 | 0.125 | 0.08 | 261 | 0 | 0.364 | 1 | 4 | cs | TRUE
31 | LV_6715-1_0_8_line_31 |  | 26 | 147 | 0.004102 | 0.125 | 0.08 | 261 | 0 | 0.364 | 1 | 1 | cs | TRUE
32 | LV_6715-1_0_8_line_32 |  | 27 | 28 | 0.055624 | 0.125 | 0.08 | 261 | 0 | 0.364 | 1 | 1 | cs | TRUE
33 | LV_6715-1_0_8_line_33 |  | 28 | 29 | 0.038575 | 0.125 | 0.08 | 261 | 0 | 0.364 | 1 | 1 | cs | TRUE
34 | LV_6715-1_0_8_line_34 |  | 29 | 32 | 0.0084184 | 0.125 | 0.08 | 261 | 0 | 0.364 | 1 | 1 | cs | TRUE
35 | LV_6715-1_0_8_line_35 |  | 30 | 33 | 0.044537 | 0.125 | 0.08 | 261 | 0 | 0.364 | 1 | 1 | cs | TRUE
36 | LV_6715-1_0_8_line_36 |  | 32 | 34 | 0.014578 | 0.125 | 0.08 | 261 | 0 | 0.364 | 1 | 1 | cs | TRUE
37 | LV_6715-1_0_8_line_37 |  | 34 | 41 | 0.004559 | 0.125 | 0.08 | 261 | 0 | 0.364 | 1 | 4 | cs | TRUE
38 | LV_6715-1_0_8_line_38 |  | 34 | 42 | 0.028885 | 0.125 | 0.08 | 261 | 0 | 0.364 | 1 | 4 | cs | TRUE
39 | LV_6715-1_0_8_line_39 |  | 35 | 36 | 0.035145 | 0.125 | 0.08 | 261 | 0 | 0.364 | 1 | 4 | cs | TRUE
40 | LV_6715-1_0_8_line_40 |  | 36 | 37 | 0.029422 | 0.125 | 0.08 | 261 | 0 | 0.364 | 1 | 4 | cs | TRUE
41 | LV_6715-1_0_8_line_41 |  | 36 | 38 | 0.027523 | 0.125 | 0.08 | 261 | 0 | 0.364 | 1 | 1 | cs | TRUE
42 | LV_6715-1_0_8_line_42 |  | 37 | 39 | 0.024092 | 0.125 | 0.08 | 261 | 0 | 0.364 | 1 | 1 | cs | TRUE
43 | LV_6715-1_0_8_line_43 |  | 37 | 40 | 0.022545 | 0.125 | 0.08 | 261 | 0 | 0.364 | 1 | 4 | cs | TRUE
44 | LV_6715-1_0_8_line_44 |  | 39 | 56 | 0.0020362 | 0.125 | 0.08 | 261 | 0 | 0.364 | 1 | 1 | cs | TRUE
45 | LV_6715-1_0_8_line_45 |  | 40 | 51 | 0.025284 | 0.125 | 0.08 | 261 | 0 | 0.364 | 1 | 4 | cs | TRUE
46 | LV_6715-1_0_8_line_46 |  | 40 | 48 | 0.017094 | 0.125 | 0.08 | 261 | 0 | 0.364 | 1 | 1 | cs | TRUE
47 | LV_6715-1_0_8_line_47 |  | 41 | 43 | 0.02281 | 0.125 | 0.08 | 261 | 0 | 0.364 | 1 | 1 | cs | TRUE
48 | LV_6715-1_0_8_line_48 |  | 41 | 44 | 0.021146 | 0.125 | 0.08 | 261 | 0 | 0.364 | 1 | 4 | cs | TRUE
49 | LV_6715-1_0_8_line_49 |  | 42 | 45 | 0.0019486 | 0.125 | 0.08 | 261 | 0 | 0.364 | 1 | 4 | cs | TRUE
50 | LV_6715-1_0_8_line_50 |  | 44 | 231 | 0.021033 | 0.125 | 0.08 | 261 | 0 | 0.364 | 1 | 4 | cs | TRUE
51 | LV_6715-1_0_8_line_51 |  | 45 | 201 | 0.012221 | 0.125 | 0.08 | 261 | 0 | 0.364 | 1 | 4 | cs | TRUE
52 | LV_6715-1_0_8_line_52 |  | 47 | 48 | 0.014551 | 0.125 | 0.08 | 261 | 0 | 0.364 | 1 | 1 | cs | TRUE
53 | LV_6715-1_0_8_line_53 |  | 47 | 49 | 0.015626 | 0.125 | 0.08 | 261 | 0 | 0.364 | 1 | 1 | cs | TRUE
54 | LV_6715-1_0_8_line_54 |  | 49 | 50 | 0.0076644 | 0.125 | 0.08 | 261 | 0 | 0.364 | 1 | 1 | cs | TRUE
55 | LV_6715-1_0_8_line_55 |  | 50 | 52 | 0.0079723 | 0.125 | 0.08 | 261 | 0 | 0.364 | 1 | 1 | cs | TRUE
56 | LV_6715-1_0_8_line_56 |  | 51 | 53 | 0.034605 | 0.125 | 0.08 | 261 | 0 | 0.364 | 1 | 4 | cs | TRUE
57 | LV_6715-1_0_8_line_57 |  | 52 | 54 | 0.019904 | 0.125 | 0.08 | 261 | 0 | 0.364 | 1 | 1 | cs | TRUE
58 | LV_6715-1_0_8_line_58 |  | 53 | 55 | 0.012376 | 0.125 | 0.08 | 261 | 0 | 0.364 | 1 | 4 | cs | TRUE
59 | LV_6715-1_0_8_line_59 |  | 54 | 57 | 0.00071942 | 0.125 | 0.08 | 261 | 0 | 0.364 | 1 | 1 | cs | TRUE
60 | LV_6715-1_0_8_line_60 |  | 55 | 71 | 0.026489 | 0.125 | 0.08 | 261 | 0 | 0.364 | 1 | 4 | cs | TRUE
61 | LV_6715-1_0_8_line_61 |  | 56 | 184 | 0.0012392 | 0.125 | 0.08 | 261 | 0 | 0.364 | 1 | 1 | cs | TRUE
62 | LV_6715-1_0_8_line_62 |  | 57 | 58 | 0.017733 | 0.125 | 0.08 | 261 | 0 | 0.364 | 1 | 1 | cs | TRUE
63 | LV_6715-1_0_8_line_63 |  | 59 | 60 | 0.014317 | 0.125 | 0.08 | 261 | 0 | 0.364 | 1 | 1 | cs | TRUE
64 | LV_6715-1_0_8_line_64 |  | 60 | 61 | 0.038091 | 0.125 | 0.08 | 261 | 0 | 0.364 | 1 | 4 | cs | TRUE
65 | LV_6715-1_0_8_line_65 |  | 60 | 62 | 0.0070979 | 0.125 | 0.08 | 261 | 0 | 0.364 | 1 | 4 | cs | TRUE
66 | LV_6715-1_0_8_line_66 |  | 61 | 66 | 0.023727 | 0.125 | 0.08 | 261 | 0 | 0.364 | 1 | 4 | cs | TRUE
67 | LV_6715-1_0_8_line_67 |  | 62 | 67 | 0.01601 | 0.125 | 0.08 | 261 | 0 | 0.364 | 1 | 2 | cs | TRUE
68 | LV_6715-1_0_8_line_68 |  | 63 | 64 | 0.050789 | 0.125 | 0.08 | 261 | 0 | 0.364 | 1 | 1 | cs | TRUE
69 | LV_6715-1_0_8_line_69 |  | 63 | 65 | 0.045677 | 0.125 | 0.08 | 261 | 0 | 0.364 | 1 | 1 | cs | TRUE
70 | LV_6715-1_0_8_line_70 |  | 64 | 68 | 0.0068757 | 0.125 | 0.08 | 261 | 0 | 0.364 | 1 | 1 | cs | TRUE
71 | LV_6715-1_0_8_line_71 |  | 66 | 69 | 0.021465 | 0.125 | 0.08 | 261 | 0 | 0.364 | 1 | 4 | cs | TRUE
72 | LV_6715-1_0_8_line_72 |  | 67 | 70 | 0.036981 | 0.125 | 0.08 | 261 | 0 | 0.364 | 1 | 1 | cs | TRUE
73 | LV_6715-1_0_8_line_73 |  | 68 | 91 | 0.0059096 | 0.125 | 0.08 | 261 | 0 | 0.364 | 1 | 1 | cs | TRUE
74 | LV_6715-1_0_8_line_74 |  | 69 | 75 | 0.036982 | 0.125 | 0.08 | 261 | 0 | 0.364 | 1 | 1 | cs | TRUE
75 | LV_6715-1_0_8_line_75 |  | 69 | 71 | 0.01414 | 0.125 | 0.08 | 261 | 0 | 0.364 | 1 | 4 | cs | TRUE
76 | LV_6715-1_0_8_line_76 |  | 70 | 90 | 0.009675 | 0.125 | 0.08 | 261 | 0 | 0.364 | 1 | 1 | cs | TRUE
77 | LV_6715-1_0_8_line_77 |  | 71 | 72 | 0.023938 | 0.125 | 0.08 | 261 | 0 | 0.364 | 1 | 1 | cs | TRUE
78 | LV_6715-1_0_8_line_78 |  | 71 | 73 | 0.014634 | 0.125 | 0.08 | 261 | 0 | 0.364 | 1 | 1 | cs | TRUE
79 | LV_6715-1_0_8_line_79 |  | 72 | 76 | 0.027058 | 0.125 | 0.08 | 261 | 0 | 0.364 | 1 | 1 | cs | TRUE
80 | LV_6715-1_0_8_line_80 |  | 73 | 74 | 0.010543 | 0.125 | 0.08 | 261 | 0 | 0.364 | 1 | 1 | cs | TRUE
81 | LV_6715-1_0_8_line_81 |  | 75 | 77 | 0.020212 | 0.125 | 0.08 | 261 | 0 | 0.364 | 1 | 1 | cs | TRUE
82 | LV_6715-1_0_8_line_82 |  | 76 | 78 | 0.0082431 | 0.125 | 0.08 | 261 | 0 | 0.364 | 1 | 1 | cs | TRUE
83 | LV_6715-1_0_8_line_83 |  | 77 | 139 | 0.018697 | 0.125 | 0.08 | 261 | 0 | 0.364 | 1 | 1 | cs | TRUE
84 | LV_6715-1_0_8_line_84 |  | 77 | 136 | 0.039538 | 0.125 | 0.08 | 261 | 0 | 0.364 | 1 | 1 | cs | TRUE
85 | LV_6715-1_0_8_line_85 |  | 78 | 138 | 0.025815 | 0.125 | 0.08 | 261 | 0 | 0.364 | 1 | 1 | cs | TRUE
86 | LV_6715-1_0_8_line_86 |  | 79 | 80 | 0.041967 | 0.125 | 0.08 | 261 | 0 | 0.364 | 1 | 1 | cs | TRUE
87 | LV_6715-1_0_8_line_87 |  | 79 | 81 | 0.039823 | 0.125 | 0.08 | 261 | 0 | 0.364 | 1 | 1 | cs | TRUE
88 | LV_6715-1_0_8_line_88 |  | 80 | 82 | 0.0057441 | 0.125 | 0.08 | 261 | 0 | 0.364 | 1 | 1 | cs | TRUE
89 | LV_6715-1_0_8_line_89 |  | 81 | 83 | 0.021608 | 0.125 | 0.08 | 261 | 0 | 0.364 | 1 | 1 | cs | TRUE
90 | LV_6715-1_0_8_line_90 |  | 81 | 84 | 0.019525 | 0.125 | 0.08 | 261 | 0 | 0.364 | 1 | 1 | cs | TRUE
91 | LV_6715-1_0_8_line_91 |  | 82 | 85 | 0.012982 | 0.125 | 0.08 | 261 | 0 | 0.364 | 1 | 1 | cs | TRUE
92 | LV_6715-1_0_8_line_92 |  | 83 | 86 | 0.071736 | 0.125 | 0.08 | 261 | 0 | 0.364 | 1 | 1 | cs | TRUE
93 | LV_6715-1_0_8_line_93 |  | 84 | 87 | 0.036082 | 0.125 | 0.08 | 261 | 0 | 0.364 | 1 | 1 | cs | TRUE
94 | LV_6715-1_0_8_line_94 |  | 85 | 88 | 0.023935 | 0.125 | 0.08 | 261 | 0 | 0.364 | 1 | 1 | cs | TRUE
95 | LV_6715-1_0_8_line_95 |  | 86 | 89 | 0.0078668 | 0.125 | 0.08 | 261 | 0 | 0.364 | 1 | 1 | cs | TRUE
96 | LV_6715-1_0_8_line_96 |  | 87 | 90 | 0.016443 | 0.125 | 0.08 | 261 | 0 | 0.364 | 1 | 1 | cs | TRUE
97 | LV_6715-1_0_8_line_97 |  | 88 | 93 | 0.014857 | 0.125 | 0.08 | 261 | 0 | 0.364 | 1 | 1 | cs | TRUE
98 | LV_6715-1_0_8_line_98 |  | 90 | 92 | 0.013321 | 0.125 | 0.08 | 261 | 0 | 0.364 | 1 | 1 | cs | TRUE
99 | LV_6715-1_0_8_line_99 |  | 91 | 92 | 0.01385 | 0.125 | 0.08 | 261 | 0 | 0.364 | 1 | 1 | cs | TRUE
100 | LV_6715-1_0_8_line_100 |  | 93 | 94 | 0.039568 | 0.125 | 0.08 | 261 | 0 | 0.364 | 1 | 1 | cs | TRUE
101 | LV_6715-1_0_8_line_101 |  | 94 | 95 | 0.0066414 | 0.125 | 0.08 | 261 | 0 | 0.364 | 1 | 1 | cs | TRUE
102 | LV_6715-1_0_8_line_102 |  | 95 | 96 | 0.017519 | 0.125 | 0.08 | 261 | 0 | 0.364 | 1 | 1 | cs | TRUE
103 | LV_6715-1_0_8_line_103 |  | 95 | 97 | 0.020373 | 0.125 | 0.08 | 261 | 0 | 0.364 | 1 | 1 | cs | TRUE
104 | LV_6715-1_0_8_line_104 |  | 97 | 98 | 0.00010504 | 0.125 | 0.08 | 261 | 0 | 0.364 | 1 | 1 | cs | TRUE
105 | LV_6715-1_0_8_line_105 |  | 98 | 105 | 0.021256 | 0.125 | 0.08 | 261 | 0 | 0.364 | 1 | 1 | cs | TRUE
106 | LV_6715-1_0_8_line_106 |  | 99 | 100 | 0.022941 | 0.125 | 0.08 | 261 | 0 | 0.364 | 1 | 1 | cs | TRUE
107 | LV_6715-1_0_8_line_107 |  | 99 | 101 | 0.0055485 | 0.125 | 0.08 | 261 | 0 | 0.364 | 1 | 1 | cs | TRUE
108 | LV_6715-1_0_8_line_108 |  | 100 | 102 | 0.054176 | 0.125 | 0.08 | 261 | 0 | 0.364 | 1 | 1 | cs | TRUE
109 | LV_6715-1_0_8_line_109 |  | 101 | 103 | 0.0092601 | 0.125 | 0.08 | 261 | 0 | 0.364 | 1 | 1 | cs | TRUE
110 | LV_6715-1_0_8_line_110 |  | 103 | 104 | 0.030648 | 0.125 | 0.08 | 261 | 0 | 0.364 | 1 | 1 | cs | TRUE
111 | LV_6715-1_0_8_line_111 |  | 104 | 105 | 0.035953 | 0.125 | 0.08 | 261 | 0 | 0.364 | 1 | 1 | cs | TRUE
112 | LV_6715-1_0_8_line_112 |  | 106 | 107 | 0.053182 | 0.125 | 0.08 | 261 | 0 | 0.364 | 1 | 1 | cs | TRUE
113 | LV_6715-1_0_8_line_113 |  | 106 | 108 | 0.0032776 | 0.125 | 0.08 | 261 | 0 | 0.364 | 1 | 1 | cs | TRUE
114 | LV_6715-1_0_8_line_114 |  | 107 | 109 | 0.03176 | 0.125 | 0.08 | 261 | 0 | 0.364 | 1 | 1 | cs | TRUE
115 | LV_6715-1_0_8_line_115 |  | 107 | 110 | 0.034065 | 0.125 | 0.08 | 261 | 0 | 0.364 | 1 | 1 | cs | TRUE
116 | LV_6715-1_0_8_line_116 |  | 109 | 111 | 0.064248 | 0.125 | 0.08 | 261 | 0 | 0.364 | 1 | 1 | cs | TRUE
117 | LV_6715-1_0_8_line_117 |  | 110 | 112 | 0.068769 | 0.125 | 0.08 | 261 | 0 | 0.364 | 1 | 1 | cs | TRUE
118 | LV_6715-1_0_8_line_118 |  | 110 | 113 | 0.034261 | 0.125 | 0.08 | 261 | 0 | 0.364 | 1 | 1 | cs | TRUE
119 | LV_6715-1_0_8_line_119 |  | 111 | 114 | 0.035403 | 0.125 | 0.08 | 261 | 0 | 0.364 | 1 | 1 | cs | TRUE
120 | LV_6715-1_0_8_line_120 |  | 114 | 125 | 0.023267 | 0.125 | 0.08 | 261 | 0 | 0.364 | 1 | 1 | cs | TRUE
121 | LV_6715-1_0_8_line_121 |  | 114 | 129 | 0.049043 | 0.125 | 0.08 | 261 | 0 | 0.364 | 1 | 1 | cs | TRUE
122 | LV_6715-1_0_8_line_122 |  | 115 | 116 | 0.027751 | 0.125 | 0.08 | 261 | 0 | 0.364 | 1 | 1 | cs | TRUE
123 | LV_6715-1_0_8_line_123 |  | 115 | 117 | 0.01388 | 0.125 | 0.08 | 261 | 0 | 0.364 | 1 | 1 | cs | TRUE
124 | LV_6715-1_0_8_line_124 |  | 116 | 118 | 0.012488 | 0.125 | 0.08 | 261 | 0 | 0.364 | 1 | 1 | cs | TRUE
125 | LV_6715-1_0_8_line_125 |  | 117 | 119 | 0.020585 | 0.125 | 0.08 | 261 | 0 | 0.364 | 1 | 1 | cs | TRUE
126 | LV_6715-1_0_8_line_126 |  | 117 | 120 | 0.021361 | 0.125 | 0.08 | 261 | 0 | 0.364 | 1 | 1 | cs | TRUE
127 | LV_6715-1_0_8_line_127 |  | 118 | 121 | 0.013668 | 0.125 | 0.08 | 261 | 0 | 0.364 | 1 | 1 | cs | TRUE
128 | LV_6715-1_0_8_line_128 |  | 119 | 122 | 0.064296 | 0.125 | 0.08 | 261 | 0 | 0.364 | 1 | 1 | cs | TRUE
129 | LV_6715-1_0_8_line_129 |  | 121 | 123 | 0.0062681 | 0.125 | 0.08 | 261 | 0 | 0.364 | 1 | 1 | cs | TRUE
130 | LV_6715-1_0_8_line_130 |  | 122 | 124 | 0.032862 | 0.125 | 0.08 | 261 | 0 | 0.364 | 1 | 1 | cs | TRUE
131 | LV_6715-1_0_8_line_131 |  | 123 | 125 | 0.030541 | 0.125 | 0.08 | 261 | 0 | 0.364 | 1 | 1 | cs | TRUE
132 | LV_6715-1_0_8_line_132 |  | 126 | 127 | 0.032866 | 0.125 | 0.08 | 261 | 0 | 0.364 | 1 | 1 | cs | TRUE
133 | LV_6715-1_0_8_line_133 |  | 126 | 128 | 0.014834 | 0.125 | 0.08 | 261 | 0 | 0.364 | 1 | 1 | cs | TRUE
134 | LV_6715-1_0_8_line_134 |  | 127 | 129 | 3.5216e-05 | 0.125 | 0.08 | 261 | 0 | 0.364 | 1 | 1 | cs | TRUE
135 | LV_6715-1_0_8_line_135 |  | 128 | 130 | 0.026601 | 0.125 | 0.08 | 261 | 0 | 0.364 | 1 | 1 | cs | TRUE
136 | LV_6715-1_0_8_line_136 |  | 128 | 131 | 0.054877 | 0.125 | 0.08 | 261 | 0 | 0.364 | 1 | 1 | cs | TRUE
137 | LV_6715-1_0_8_line_137 |  | 130 | 132 | 0.015042 | 0.125 | 0.08 | 261 | 0 | 0.364 | 1 | 1 | cs | TRUE
138 | LV_6715-1_0_8_line_138 |  | 131 | 133 | 0.013593 | 0.125 | 0.08 | 261 | 0 | 0.364 | 1 | 1 | cs | TRUE
139 | LV_6715-1_0_8_line_139 |  | 133 | 134 | 3.2829e-05 | 0.125 | 0.08 | 261 | 0 | 0.364 | 1 | 1 | cs | TRUE
140 | LV_6715-1_0_8_line_140 |  | 134 | 135 | 0.021121 | 0.125 | 0.08 | 261 | 0 | 0.364 | 1 | 1 | cs | TRUE
141 | LV_6715-1_0_8_line_141 |  | 135 | 136 | 0.0039917 | 0.125 | 0.08 | 261 | 0 | 0.364 | 1 | 1 | cs | TRUE
142 | LV_6715-1_0_8_line_142 |  | 137 | 138 | 0.0091176 | 0.125 | 0.08 | 261 | 0 | 0.364 | 1 | 1 | cs | TRUE
143 | LV_6715-1_0_8_line_143 |  | 139 | 140 | 0.018342 | 0.125 | 0.08 | 261 | 0 | 0.364 | 1 | 1 | cs | TRUE
144 | LV_6715-1_0_8_line_144 |  | 140 | 141 | 0.043726 | 0.125 | 0.08 | 261 | 0 | 0.364 | 1 | 1 | cs | TRUE
145 | LV_6715-1_0_8_line_145 |  | 141 | 142 | 0.0090955 | 0.125 | 0.08 | 261 | 0 | 0.364 | 1 | 1 | cs | TRUE
146 | LV_6715-1_0_8_line_146 |  | 143 | 144 | 0.029892 | 0.125 | 0.08 | 261 | 0 | 0.364 | 1 | 1 | cs | TRUE
147 | LV_6715-1_0_8_line_147 |  | 143 | 145 | 0.010208 | 0.125 | 0.08 | 261 | 0 | 0.364 | 1 | 1 | cs | TRUE
148 | LV_6715-1_0_8_line_148 |  | 144 | 146 | 0.0038809 | 0.125 | 0.08 | 261 | 0 | 0.364 | 1 | 1 | cs | TRUE
149 | LV_6715-1_0_8_line_149 |  | 145 | 147 | 0.025478 | 0.125 | 0.08 | 261 | 0 | 0.364 | 1 | 1 | cs | TRUE
150 | LV_6715-1_0_8_line_150 |  | 146 | 148 | 0.011154 | 0.125 | 0.08 | 261 | 0 | 0.364 | 1 | 1 | cs | TRUE
151 | LV_6715-1_0_8_line_151 |  | 147 | 149 | 0.025018 | 0.125 | 0.08 | 261 | 0 | 0.364 | 1 | 1 | cs | TRUE
152 | LV_6715-1_0_8_line_152 |  | 148 | 150 | 0.00072305 | 0.125 | 0.08 | 261 | 0 | 0.364 | 1 | 1 | cs | TRUE
153 | LV_6715-1_0_8_line_153 |  | 150 | 155 | 0.014142 | 0.125 | 0.08 | 261 | 0 | 0.364 | 1 | 1 | cs | TRUE
154 | LV_6715-1_0_8_line_154 |  | 151 | 182 | 0.033662 | 0.125 | 0.08 | 261 | 0 | 0.364 | 1 | 1 | cs | TRUE
155 | LV_6715-1_0_8_line_155 |  | 151 | 183 | 0.024454 | 0.125 | 0.08 | 261 | 0 | 0.364 | 1 | 4 | cs | TRUE
156 | LV_6715-1_0_8_line_156 |  | 152 | 153 | 0.0037208 | 0.125 | 0.08 | 261 | 0 | 0.364 | 1 | 1 | cs | TRUE
157 | LV_6715-1_0_8_line_157 |  | 152 | 154 | 0.020627 | 0.125 | 0.08 | 261 | 0 | 0.364 | 1 | 1 | cs | TRUE
158 | LV_6715-1_0_8_line_158 |  | 153 | 155 | 0.01974 | 0.125 | 0.08 | 261 | 0 | 0.364 | 1 | 1 | cs | TRUE
159 | LV_6715-1_0_8_line_159 |  | 154 | 156 | 0.038779 | 0.125 | 0.08 | 261 | 0 | 0.364 | 1 | 1 | cs | TRUE
160 | LV_6715-1_0_8_line_160 |  | 156 | 157 | 0.0061 | 0.125 | 0.08 | 261 | 0 | 0.364 | 1 | 1 | cs | TRUE
161 | LV_6715-1_0_8_line_161 |  | 156 | 158 | 0.016172 | 0.125 | 0.08 | 261 | 0 | 0.364 | 1 | 1 | cs | TRUE
162 | LV_6715-1_0_8_line_162 |  | 157 | 159 | 0.046503 | 0.125 | 0.08 | 261 | 0 | 0.364 | 1 | 1 | cs | TRUE
163 | LV_6715-1_0_8_line_163 |  | 157 | 160 | 0.027133 | 0.125 | 0.08 | 261 | 0 | 0.364 | 1 | 1 | cs | TRUE
164 | LV_6715-1_0_8_line_164 |  | 158 | 161 | 0.0033965 | 0.125 | 0.08 | 261 | 0 | 0.364 | 1 | 1 | cs | TRUE
165 | LV_6715-1_0_8_line_165 |  | 159 | 174 | 0.0079498 | 0.125 | 0.08 | 261 | 0 | 0.364 | 1 | 1 | cs | TRUE
166 | LV_6715-1_0_8_line_166 |  | 160 | 177 | 0.015215 | 0.125 | 0.08 | 261 | 0 | 0.364 | 1 | 1 | cs | TRUE
167 | LV_6715-1_0_8_line_167 |  | 161 | 275 | 0.02893 | 0.125 | 0.08 | 261 | 0 | 0.364 | 1 | 1 | cs | TRUE
168 | LV_6715-1_0_8_line_168 |  | 162 | 163 | 0.0098424 | 0.125 | 0.08 | 261 | 0 | 0.364 | 1 | 1 | cs | TRUE
169 | LV_6715-1_0_8_line_169 |  | 162 | 164 | 0.0097588 | 0.125 | 0.08 | 261 | 0 | 0.364 | 1 | 1 | cs | TRUE
170 | LV_6715-1_0_8_line_170 |  | 164 | 165 | 0.012846 | 0.125 | 0.08 | 261 | 0 | 0.364 | 1 | 1 | cs | TRUE
171 | LV_6715-1_0_8_line_171 |  | 165 | 168 | 0.036623 | 0.125 | 0.08 | 261 | 0 | 0.364 | 1 | 1 | cs | TRUE
172 | LV_6715-1_0_8_line_172 |  | 166 | 167 | 0.0037778 | 0.125 | 0.08 | 261 | 0 | 0.364 | 1 | 1 | cs | TRUE
173 | LV_6715-1_0_8_line_173 |  | 167 | 169 | 0.032551 | 0.125 | 0.08 | 261 | 0 | 0.364 | 1 | 1 | cs | TRUE
174 | LV_6715-1_0_8_line_174 |  | 167 | 170 | 0.018693 | 0.125 | 0.08 | 261 | 0 | 0.364 | 1 | 1 | cs | TRUE
175 | LV_6715-1_0_8_line_175 |  | 168 | 171 | 0.015508 | 0.125 | 0.08 | 261 | 0 | 0.364 | 1 | 1 | cs | TRUE
176 | LV_6715-1_0_8_line_176 |  | 169 | 172 | 0.025288 | 0.125 | 0.08 | 261 | 0 | 0.364 | 1 | 1 | cs | TRUE
177 | LV_6715-1_0_8_line_177 |  | 169 | 173 | 0.0019294 | 0.125 | 0.08 | 261 | 0 | 0.364 | 1 | 1 | cs | TRUE
178 | LV_6715-1_0_8_line_178 |  | 170 | 174 | 0.023469 | 0.125 | 0.08 | 261 | 0 | 0.364 | 1 | 1 | cs | TRUE
179 | LV_6715-1_0_8_line_179 |  | 171 | 176 | 0.028547 | 0.125 | 0.08 | 261 | 0 | 0.364 | 1 | 1 | cs | TRUE
180 | LV_6715-1_0_8_line_180 |  | 172 | 175 | 0.0030931 | 0.125 | 0.08 | 261 | 0 | 0.364 | 1 | 1 | cs | TRUE
181 | LV_6715-1_0_8_line_181 |  | 173 | 176 | 0.031608 | 0.125 | 0.08 | 261 | 0 | 0.364 | 1 | 1 | cs | TRUE
182 | LV_6715-1_0_8_line_182 |  | 175 | 277 | 0.014852 | 0.125 | 0.08 | 261 | 0 | 0.364 | 1 | 1 | cs | TRUE
183 | LV_6715-1_0_8_line_183 |  | 177 | 178 | 0.02785 | 0.125 | 0.08 | 261 | 0 | 0.364 | 1 | 1 | cs | TRUE
184 | LV_6715-1_0_8_line_184 |  | 178 | 179 | 0.027233 | 0.125 | 0.08 | 261 | 0 | 0.364 | 1 | 1 | cs | TRUE
185 | LV_6715-1_0_8_line_185 |  | 179 | 180 | 0.029136 | 0.125 | 0.08 | 261 | 0 | 0.364 | 1 | 1 | cs | TRUE
186 | LV_6715-1_0_8_line_186 |  | 180 | 181 | 0.027 | 0.125 | 0.08 | 261 | 0 | 0.364 | 1 | 1 | cs | TRUE
187 | LV_6715-1_0_8_line_187 |  | 181 | 192 | 0.022427 | 0.125 | 0.08 | 261 | 0 | 0.364 | 1 | 1 | cs | TRUE
188 | LV_6715-1_0_8_line_188 |  | 183 | 188 | 0.0048259 | 0.125 | 0.08 | 261 | 0 | 0.364 | 1 | 4 | cs | TRUE
189 | LV_6715-1_0_8_line_189 |  | 184 | 185 | 0.011799 | 0.125 | 0.08 | 261 | 0 | 0.364 | 1 | 1 | cs | TRUE
190 | LV_6715-1_0_8_line_190 |  | 185 | 186 | 0.012895 | 0.125 | 0.08 | 261 | 0 | 0.364 | 1 | 1 | cs | TRUE
191 | LV_6715-1_0_8_line_191 |  | 186 | 187 | 0.045629 | 0.125 | 0.08 | 261 | 0 | 0.364 | 1 | 1 | cs | TRUE
192 | LV_6715-1_0_8_line_192 |  | 188 | 243 | 0.035268 | 0.125 | 0.08 | 261 | 0 | 0.364 | 1 | 4 | cs | TRUE
193 | LV_6715-1_0_8_line_193 |  | 189 | 190 | 0.018 | 0.125 | 0.08 | 261 | 0 | 0.364 | 1 | 1 | cs | TRUE
194 | LV_6715-1_0_8_line_194 |  | 189 | 191 | 0.038184 | 0.125 | 0.08 | 261 | 0 | 0.364 | 1 | 1 | cs | TRUE
195 | LV_6715-1_0_8_line_195 |  | 190 | 192 | 0.020961 | 0.125 | 0.08 | 261 | 0 | 0.364 | 1 | 1 | cs | TRUE
196 | LV_6715-1_0_8_line_196 |  | 191 | 193 | 0.04779 | 0.125 | 0.08 | 261 | 0 | 0.364 | 1 | 1 | cs | TRUE
197 | LV_6715-1_0_8_line_197 |  | 194 | 195 | 0.035504 | 0.125 | 0.08 | 261 | 0 | 0.364 | 1 | 1 | cs | TRUE
198 | LV_6715-1_0_8_line_198 |  | 195 | 196 | 0.02582 | 0.125 | 0.08 | 261 | 0 | 0.364 | 1 | 1 | cs | TRUE
199 | LV_6715-1_0_8_line_199 |  | 196 | 197 | 0.018081 | 0.125 | 0.08 | 261 | 0 | 0.364 | 1 | 1 | cs | TRUE
200 | LV_6715-1_0_8_line_200 |  | 197 | 198 | 0.039236 | 0.125 | 0.08 | 261 | 0 | 0.364 | 1 | 1 | cs | TRUE
201 | LV_6715-1_0_8_line_201 |  | 198 | 210 | 0.0011649 | 0.125 | 0.08 | 261 | 0 | 0.364 | 1 | 1 | cs | TRUE
202 | LV_6715-1_0_8_line_202 |  | 199 | 200 | 0.021676 | 0.125 | 0.08 | 261 | 0 | 0.364 | 1 | 4 | cs | TRUE
203 | LV_6715-1_0_8_line_203 |  | 199 | 201 | 0.024445 | 0.125 | 0.08 | 261 | 0 | 0.364 | 1 | 4 | cs | TRUE
204 | LV_6715-1_0_8_line_204 |  | 200 | 202 | 0.027809 | 0.125 | 0.08 | 261 | 0 | 0.364 | 1 | 4 | cs | TRUE
205 | LV_6715-1_0_8_line_205 |  | 202 | 203 | 0.0072468 | 0.125 | 0.08 | 261 | 0 | 0.364 | 1 | 4 | cs | TRUE
206 | LV_6715-1_0_8_line_206 |  | 203 | 204 | 0.022021 | 0.125 | 0.08 | 261 | 0 | 0.364 | 1 | 4 | cs | TRUE
207 | LV_6715-1_0_8_line_207 |  | 204 | 207 | 0.0056548 | 0.125 | 0.08 | 261 | 0 | 0.364 | 1 | 4 | cs | TRUE
208 | LV_6715-1_0_8_line_208 |  | 205 | 206 | 0.0054214 | 0.125 | 0.08 | 261 | 0 | 0.364 | 1 | 1 | cs | TRUE
209 | LV_6715-1_0_8_line_209 |  | 205 | 207 | 0.024109 | 0.125 | 0.08 | 261 | 0 | 0.364 | 1 | 1 | cs | TRUE
210 | LV_6715-1_0_8_line_210 |  | 206 | 208 | 0.016046 | 0.125 | 0.08 | 261 | 0 | 0.364 | 1 | 1 | cs | TRUE
211 | LV_6715-1_0_8_line_211 |  | 207 | 209 | 0.027676 | 0.125 | 0.08 | 261 | 0 | 0.364 | 1 | 4 | cs | TRUE
212 | LV_6715-1_0_8_line_212 |  | 208 | 210 | 0.049485 | 0.125 | 0.08 | 261 | 0 | 0.364 | 1 | 1 | cs | TRUE
213 | LV_6715-1_0_8_line_213 |  | 209 | 211 | 0.043628 | 0.125 | 0.08 | 261 | 0 | 0.364 | 1 | 4 | cs | TRUE
214 | LV_6715-1_0_8_line_214 |  | 211 | 212 | 0.042797 | 0.125 | 0.08 | 261 | 0 | 0.364 | 1 | 4 | cs | TRUE
215 | LV_6715-1_0_8_line_215 |  | 212 | 234 | 0.0076122 | 0.125 | 0.08 | 261 | 0 | 0.364 | 1 | 4 | cs | TRUE
216 | LV_6715-1_0_8_line_216 |  | 213 | 214 | 0.011407 | 0.125 | 0.08 | 261 | 0 | 0.364 | 1 | 1 | cs | TRUE
217 | LV_6715-1_0_8_line_217 |  | 213 | 215 | 0.037887 | 0.125 | 0.08 | 261 | 0 | 0.364 | 1 | 1 | cs | TRUE
218 | LV_6715-1_0_8_line_218 |  | 214 | 216 | 0.021138 | 0.125 | 0.08 | 261 | 0 | 0.364 | 1 | 1 | cs | TRUE
219 | LV_6715-1_0_8_line_219 |  | 215 | 217 | 0.034208 | 0.125 | 0.08 | 261 | 0 | 0.364 | 1 | 1 | cs | TRUE
220 | LV_6715-1_0_8_line_220 |  | 216 | 218 | 0.022803 | 0.125 | 0.08 | 261 | 0 | 0.364 | 1 | 1 | cs | TRUE
221 | LV_6715-1_0_8_line_221 |  | 218 | 219 | 0.0036475 | 0.125 | 0.08 | 261 | 0 | 0.364 | 1 | 1 | cs | TRUE
222 | LV_6715-1_0_8_line_222 |  | 219 | 235 | 0.053668 | 0.125 | 0.08 | 261 | 0 | 0.364 | 1 | 1 | cs | TRUE
223 | LV_6715-1_0_8_line_223 |  | 219 | 236 | 0.019721 | 0.125 | 0.08 | 261 | 0 | 0.364 | 1 | 1 | cs | TRUE
224 | LV_6715-1_0_8_line_224 |  | 220 | 221 | 0.043229 | 0.125 | 0.08 | 261 | 0 | 0.364 | 1 | 4 | cs | TRUE
225 | LV_6715-1_0_8_line_225 |  | 220 | 222 | 0.017509 | 0.125 | 0.08 | 261 | 0 | 0.364 | 1 | 4 | cs | TRUE
226 | LV_6715-1_0_8_line_226 |  | 221 | 232 | 0.014301 | 0.125 | 0.08 | 261 | 0 | 0.364 | 1 | 4 | cs | TRUE
227 | LV_6715-1_0_8_line_227 |  | 221 | 233 | 0.02298 | 0.125 | 0.08 | 261 | 0 | 0.364 | 1 | 1 | cs | TRUE
228 | LV_6715-1_0_8_line_228 |  | 222 | 234 | 0.010143 | 0.125 | 0.08 | 261 | 0 | 0.364 | 1 | 4 | cs | TRUE
229 | LV_6715-1_0_8_line_229 |  | 223 | 224 | 0.032145 | 0.125 | 0.08 | 261 | 0 | 0.364 | 1 | 1 | cs | TRUE
230 | LV_6715-1_0_8_line_230 |  | 223 | 225 | 0.0025521 | 0.125 | 0.08 | 261 | 0 | 0.364 | 1 | 1 | cs | TRUE
231 | LV_6715-1_0_8_line_231 |  | 224 | 226 | 0.030133 | 0.125 | 0.08 | 261 | 0 | 0.364 | 1 | 1 | cs | TRUE
232 | LV_6715-1_0_8_line_232 |  | 225 | 227 | 0.038054 | 0.125 | 0.08 | 261 | 0 | 0.364 | 1 | 1 | cs | TRUE
233 | LV_6715-1_0_8_line_233 |  | 226 | 228 | 0.018383 | 0.125 | 0.08 | 261 | 0 | 0.364 | 1 | 1 | cs | TRUE
234 | LV_6715-1_0_8_line_234 |  | 227 | 229 | 0.018527 | 0.125 | 0.08 | 261 | 0 | 0.364 | 1 | 1 | cs | TRUE
235 | LV_6715-1_0_8_line_235 |  | 229 | 230 | 0.0028548 | 0.125 | 0.08 | 261 | 0 | 0.364 | 1 | 1 | cs | TRUE
236 | LV_6715-1_0_8_line_236 |  | 230 | 235 | 0.0033051 | 0.125 | 0.08 | 261 | 0 | 0.364 | 1 | 1 | cs | TRUE
237 | LV_6715-1_0_8_line_237 |  | 231 | 238 | 0.010121 | 0.125 | 0.08 | 261 | 0 | 0.364 | 1 | 4 | cs | TRUE
238 | LV_6715-1_0_8_line_238 |  | 232 | 248 | 0.030378 | 0.125 | 0.08 | 261 | 0 | 0.364 | 1 | 4 | cs | TRUE
239 | LV_6715-1_0_8_line_239 |  | 233 | 249 | 0.036946 | 0.125 | 0.08 | 261 | 0 | 0.364 | 1 | 1 | cs | TRUE
240 | LV_6715-1_0_8_line_240 |  | 236 | 261 | 0.0018523 | 0.125 | 0.08 | 261 | 0 | 0.364 | 1 | 1 | cs | TRUE
241 | LV_6715-1_0_8_line_241 |  | 237 | 238 | 0.012241 | 0.125 | 0.08 | 261 | 0 | 0.364 | 1 | 4 | cs | TRUE
242 | LV_6715-1_0_8_line_242 |  | 237 | 239 | 0.0070548 | 0.125 | 0.08 | 261 | 0 | 0.364 | 1 | 4 | cs | TRUE
243 | LV_6715-1_0_8_line_243 |  | 239 | 240 | 0.037746 | 0.125 | 0.08 | 261 | 0 | 0.364 | 1 | 4 | cs | TRUE
244 | LV_6715-1_0_8_line_244 |  | 239 | 241 | 0.023584 | 0.125 | 0.08 | 261 | 0 | 0.364 | 1 | 1 | cs | TRUE
245 | LV_6715-1_0_8_line_245 |  | 239 | 242 | 0.060355 | 0.125 | 0.08 | 261 | 0 | 0.364 | 1 | 1 | cs | TRUE
246 | LV_6715-1_0_8_line_246 |  | 240 | 243 | 0.034903 | 0.125 | 0.08 | 261 | 0 | 0.364 | 1 | 4 | cs | TRUE
247 | LV_6715-1_0_8_line_247 |  | 241 | 244 | 0.0040787 | 0.125 | 0.08 | 261 | 0 | 0.364 | 1 | 1 | cs | TRUE
248 | LV_6715-1_0_8_line_248 |  | 242 | 245 | 0.027904 | 0.125 | 0.08 | 261 | 0 | 0.364 | 1 | 1 | cs | TRUE
249 | LV_6715-1_0_8_line_249 |  | 244 | 246 | 0.008228 | 0.125 | 0.08 | 261 | 0 | 0.364 | 1 | 1 | cs | TRUE
250 | LV_6715-1_0_8_line_250 |  | 245 | 247 | 0.0053663 | 0.125 | 0.08 | 261 | 0 | 0.364 | 1 | 1 | cs | TRUE
251 | LV_6715-1_0_8_line_251 |  | 247 | 264 | 0.031763 | 0.125 | 0.08 | 261 | 0 | 0.364 | 1 | 1 | cs | TRUE
252 | LV_6715-1_0_8_line_252 |  | 248 | 256 | 0.016646 | 0.125 | 0.08 | 261 | 0 | 0.364 | 1 | 4 | cs | TRUE
253 | LV_6715-1_0_8_line_253 |  | 249 | 268 | 0.0096249 | 0.125 | 0.08 | 261 | 0 | 0.364 | 1 | 1 | cs | TRUE
254 | LV_6715-1_0_8_line_254 |  | 250 | 251 | 0.035587 | 0.125 | 0.08 | 261 | 0 | 0.364 | 1 | 4 | cs | TRUE
255 | LV_6715-1_0_8_line_255 |  | 250 | 252 | 0.020591 | 0.125 | 0.08 | 261 | 0 | 0.364 | 1 | 4 | cs | TRUE
256 | LV_6715-1_0_8_line_256 |  | 251 | 253 | 0.0011781 | 0.125 | 0.08 | 261 | 0 | 0.364 | 1 | 4 | cs | TRUE
257 | LV_6715-1_0_8_line_257 |  | 252 | 254 | 0.0034803 | 0.125 | 0.08 | 261 | 0 | 0.364 | 1 | 4 | cs | TRUE
258 | LV_6715-1_0_8_line_258 |  | 252 | 255 | 0.0312 | 0.125 | 0.08 | 261 | 0 | 0.364 | 1 | 1 | cs | TRUE
259 | LV_6715-1_0_8_line_259 |  | 253 | 256 | 0.018003 | 0.125 | 0.08 | 261 | 0 | 0.364 | 1 | 4 | cs | TRUE
260 | LV_6715-1_0_8_line_260 |  | 254 | 257 | 0.024422 | 0.125 | 0.08 | 261 | 0 | 0.364 | 1 | 2 | cs | TRUE
261 | LV_6715-1_0_8_line_261 |  | 255 | 258 | 0.010991 | 0.125 | 0.08 | 261 | 0 | 0.364 | 1 | 1 | cs | TRUE
262 | LV_6715-1_0_8_line_262 |  | 256 | 259 | 0.019952 | 0.125 | 0.08 | 261 | 0 | 0.364 | 1 | 1 | cs | TRUE
263 | LV_6715-1_0_8_line_263 |  | 256 | 260 | 0.037057 | 0.125 | 0.08 | 261 | 0 | 0.364 | 1 | 1 | cs | TRUE
264 | LV_6715-1_0_8_line_264 |  | 257 | 261 | 0.024761 | 0.125 | 0.08 | 261 | 0 | 0.364 | 1 | 1 | cs | TRUE
265 | LV_6715-1_0_8_line_265 |  | 258 | 262 | 0.012055 | 0.125 | 0.08 | 261 | 0 | 0.364 | 1 | 1 | cs | TRUE
266 | LV_6715-1_0_8_line_266 |  | 259 | 269 | 0.01057 | 0.125 | 0.08 | 261 | 0 | 0.364 | 1 | 1 | cs | TRUE
267 | LV_6715-1_0_8_line_267 |  | 260 | 270 | 0.019197 | 0.125 | 0.08 | 261 | 0 | 0.364 | 1 | 1 | cs | TRUE
268 | LV_6715-1_0_8_line_268 |  | 262 | 272 | 0.069893 | 0.125 | 0.08 | 261 | 0 | 0.364 | 1 | 1 | cs | TRUE
269 | LV_6715-1_0_8_line_269 |  | 263 | 264 | 0.03949 | 0.125 | 0.08 | 261 | 0 | 0.364 | 1 | 1 | cs | TRUE
270 | LV_6715-1_0_8_line_270 |  | 263 | 265 | 0.039263 | 0.125 | 0.08 | 261 | 0 | 0.364 | 1 | 1 | cs | TRUE
271 | LV_6715-1_0_8_line_271 |  | 266 | 267 | 0.06491 | 0.125 | 0.08 | 261 | 0 | 0.364 | 1 | 1 | cs | TRUE
272 | LV_6715-1_0_8_line_272 |  | 267 | 268 | 0.005838 | 0.125 | 0.08 | 261 | 0 | 0.364 | 1 | 1 | cs | TRUE
273 | LV_6715-1_0_8_line_273 |  | 269 | 271 | 0.056857 | 0.125 | 0.08 | 261 | 0 | 0.364 | 1 | 1 | cs | TRUE
274 | LV_6715-1_0_8_line_274 |  | 272 | 274 | 0.012512 | 0.125 | 0.08 | 261 | 0 | 0.364 | 1 | 1 | cs | TRUE
275 | LV_6715-1_0_8_line_275 |  | 272 | 273 | 0.023718 | 0.125 | 0.08 | 261 | 0 | 0.364 | 1 | 1 | cs | TRUE
276 | LV_6715-1_0_8_line_276 |  | 275 | 276 | 0.0042139 | 0.125 | 0.08 | 261 | 0 | 0.364 | 1 | 1 | cs | TRUE

## trafo
| name | std_type | hv_bus | lv_bus | sn_mva | vn_hv_kv | vn_lv_kv | vk_percent | vkr_percent | pfe_kw | i0_percent | shift_degree | tap_side | tap_neutral | tap_min | tap_max | tap_step_percent | tap_step_degree | tap_pos | tap_phase_shifter | parallel | df | in_service
0 | LV_6715-1_0_8_trafo_24 | 0.63 MVA 20/0.4 kV | 278 | 22 | 0.63 | 20 | 0.4 | 6 | 1.206 | 1.65 | 0.2619 | 150 | hv | 0 | -2 | 2 | 2.5 | 0 | 0 | FALSE | 1 | 1 | TRUE

## line_geodata
| x0 | y0 | x1 | y1 | x2 | y2 | x3 | y3 | x4 | y4 | x5 | y5 | x6 | y6
0 | 2604553.1341 | 1243624.3181 | 2604574.1925 | 1243622.8741
1 | 2604544.0291 | 1243624.9425 | 2604553.1341 | 1243624.3181
2 | 2604591.6555 | 1243621.6765 | 2604574.1925 | 1243622.8741
3 | 2604591.6555 | 1243621.6765 | 2604591.094 | 1243605.4194
4 | 2604591.6555 | 1243621.6765 | 2604591.7112 | 1243626.2958
5 | 2604591.0031 | 1243602.7868 | 2604591.094 | 1243605.4194
6 | 2604596.8041 | 1243648.9232 | 2604595.2058 | 1243643.493 | 2604593.0333 | 1243638.3436 | 2604591.755 | 1243629.9374 | 2604591.7112 | 1243626.2958
7 | 2604590.4052 | 1243576.6028 | 2604590.3468 | 1243583.7851 | 2604591.0031 | 1243602.7868
8 | 2604600.61 | 1243661.8531 | 2604596.8041 | 1243648.9232
9 | 2604590.4052 | 1243576.6028 | 2604595.3128 | 1243572.5596 | 2604620.5126 | 1243556.6133 | 2604623.0227 | 1243555.1254
10 | 2604589.5612 | 1243543.6815 | 2604590.3515 | 1243567.7194 | 2604590.4052 | 1243576.6028
11 | 2604623.0227 | 1243555.1254 | 2604627.9541 | 1243559.4541 | 2604664.6502 | 1243570.4226 | 2604667.9884 | 1243570.0655
12 | 2604589.0015 | 1243534.4864 | 2604589.4652 | 1243540.7351 | 2604589.5612 | 1243543.6815
13 | 2604463.7693 | 1243590.6943 | 2604481.9261 | 1243584.1259 | 2604500.4744 | 1243580.9516
14 | 2604463.7693 | 1243590.6943 | 2604457.9726 | 1243586.7408
15 | 2604463.7693 | 1243590.6943 | 2604466.8003 | 1243559.8396
16 | 2604464.5281 | 1243596.6653 | 2604463.7693 | 1243590.6943
17 | 2604615.0824 | 1243662.4763 | 2604624.0821 | 1243661.4263 | 2604627.7266 | 1243660.5919
18 | 2604640.9304 | 1243656.4139 | 2604630.5671 | 1243659.9415 | 2604627.7266 | 1243660.5919
19 | 2604600.61 | 1243661.8531 | 2604607.1613 | 1243662.6475 | 2604613.8567 | 1243662.6193 | 2604615.0824 | 1243662.4763
20 | 2604640.9304 | 1243656.4139 | 2604653.2494 | 1243650.1899
21 | 2604640.9304 | 1243656.4139 | 2604644.8773 | 1243663.3436 | 2604647.2152 | 1243669.527 | 2604649.5021 | 1243680.4113
22 | 2604600.61 | 1243661.8531 | 2604586.8885 | 1243660.2966
23 | 2604653.2494 | 1243650.1899 | 2604654.2399 | 1243649.6895
24 | 2604650.1883 | 1243683.6769 | 2604649.5021 | 1243680.4113
25 | 2604570.5845 | 1243658.4472 | 2604586.8885 | 1243660.2966
26 | 2604654.2399 | 1243649.6895 | 2604666.2862 | 1243643.6032 | 2604698.0637 | 1243626.835
27 | 2604656.0168 | 1243711.4268 | 2604650.9045 | 1243687.0854 | 2604650.1883 | 1243683.6769
28 | 2604570.5845 | 1243658.4472 | 2604565.481 | 1243657.8683 | 2604552.6352 | 1243656.5466 | 2604547.4895 | 1243655.8868 | 2604541.9571 | 1243655.0499
29 | 2604712.1944 | 1243620.2283 | 2604705.1449 | 1243623.0984 | 2604698.0637 | 1243626.835
30 | 2604620.2292 | 1243719.1152 | 2604656.0168 | 1243711.4268
31 | 2604656.86 | 1243715.4411 | 2604656.0168 | 1243711.4268
32 | 2604464.5281 | 1243596.6653 | 2604482.1088 | 1243602.6154 | 2604499.573 | 1243612.757 | 2604513.096 | 1243622.8405
33 | 2604464.5281 | 1243596.6653 | 2604463.9224 | 1243608.4056 | 2604465.7687 | 1243615.4558 | 2604468.9959 | 1243634.7182
34 | 2604468.9959 | 1243634.7182 | 2604470.3869 | 1243643.0208
35 | 2604457.9726 | 1243586.7408 | 2604453.5045 | 1243583.6934 | 2604448.4835 | 1243577.7415 | 2604443.7781 | 1243574.1469 | 2604437.5062 | 1243573.6642 | 2604424.945 | 1243575.5339 | 2604418.5925 | 1243576.5291
36 | 2604472.7957 | 1243657.3985 | 2604470.3869 | 1243643.0208
37 | 2604477.3303 | 1243656.8126 | 2604472.7957 | 1243657.3985
38 | 2604472.7957 | 1243657.3985 | 2604459.9931 | 1243659.0456 | 2604452.3983 | 1243659.1067 | 2604444.7359 | 1243658.8008 | 2604444.0306 | 1243658.6949
39 | 2604745.683 | 1243610.311 | 2604730.4386 | 1243612.8006 | 2604712.1944 | 1243620.2283
40 | 2604775.0067 | 1243607.021 | 2604745.683 | 1243610.311
41 | 2604745.683 | 1243610.311 | 2604745.0204 | 1243607.2197 | 2604743.3037 | 1243599.2244 | 2604741.5946 | 1243591.2403 | 2604737.7158 | 1243584.2217
42 | 2604775.0067 | 1243607.021 | 2604776.4903 | 1243622.9322 | 2604777.3525 | 1243630.998
43 | 2604775.0067 | 1243607.021 | 2604796.7907 | 1243600.979
44 | 2604777.5689 | 1243633.0227 | 2604777.3525 | 1243630.998
45 | 2604796.7907 | 1243600.979 | 2604812.0537 | 1243594.1758 | 2604819.4403 | 1243589.8244
46 | 2604796.7907 | 1243600.979 | 2604796.0157 | 1243596.7535 | 2604794.7655 | 1243591.3713 | 2604793.8219 | 1243584.1605
47 | 2604477.3303 | 1243656.8126 | 2604482.9761 | 1243655.7828 | 2604499.7709 | 1243652.7234
48 | 2604477.3303 | 1243656.8126 | 2604479.7513 | 1243673.4248 | 2604480.1836 | 1243677.762
49 | 2604444.0306 | 1243658.6949 | 2604442.1036 | 1243658.4056
50 | 2604480.1836 | 1243677.762 | 2604481.139 | 1243687.3457 | 2604481.8566 | 1243698.7251
51 | 2604430.1759 | 1243655.8216 | 2604437.3687 | 1243657.6947 | 2604442.1036 | 1243658.4056
52 | 2604791.9338 | 1243569.732 | 2604793.8219 | 1243584.1605
53 | 2604791.9338 | 1243569.732 | 2604791.7535 | 1243568.3545 | 2604790.8244 | 1243554.1477
54 | 2604790.3243 | 1243546.4997 | 2604790.8244 | 1243554.1477
55 | 2604790.3243 | 1243546.4997 | 2604790.2229 | 1243544.9497 | 2604789.5104 | 1243538.5704
56 | 2604819.4403 | 1243589.8244 | 2604826.6985 | 1243585.5488 | 2604847.4834 | 1243569.6285
57 | 2604785.9492 | 1243519.1299 | 2604787.8743 | 1243523.9235 | 2604789.5104 | 1243538.5704
58 | 2604857.3082 | 1243562.1031 | 2604847.4834 | 1243569.6285
59 | 2604785.6811 | 1243518.4623 | 2604785.9492 | 1243519.1299
60 | 2604880.0736 | 1243548.4574 | 2604876.4291 | 1243550.8337 | 2604868.2258 | 1243555.6634 | 2604857.3082 | 1243562.1031
61 | 2604777.5689 | 1243633.0227 | 2604777.7006 | 1243634.2549
62 | 2604781.9751 | 1243501.3157 | 2604782.8361 | 1243511.3782 | 2604785.6811 | 1243518.4623
63 | 2604942.8868 | 1243476.2077 | 2604940.1755 | 1243474.0041 | 2604935.963 | 1243468.7417 | 2604937.8551 | 1243465.124
64 | 2604942.8868 | 1243476.2077 | 2604938.1186 | 1243484.9092 | 2604928.3571 | 1243500.5221 | 2604922.5713 | 1243506.1876 | 2604921.3879 | 1243507.3483
65 | 2604942.8868 | 1243476.2077 | 2604947.8664 | 1243471.1497
66 | 2604921.3879 | 1243507.3483 | 2604915.4921 | 1243513.1307 | 2604902.867 | 1243522.0687
67 | 2604947.8664 | 1243471.1497 | 2604959.0984 | 1243459.741
68 | 2604929.8049 | 1243393.8118 | 2604934.8259 | 1243390.0914 | 2604945.3313 | 1243389.1661 | 2604960.4605 | 1243389.6344 | 2604979.3088 | 1243389.0607
69 | 2604929.8049 | 1243393.8118 | 2604942.5297 | 1243414.1128 | 2604952.4658 | 1243433.4239
70 | 2604979.3088 | 1243389.0607 | 2604979.6295 | 1243395.9289
71 | 2604891.333 | 1243539.8611 | 2604894.6492 | 1243532.2479 | 2604901.39 | 1243523.1143 | 2604902.867 | 1243522.0687
72 | 2604959.0984 | 1243459.741 | 2604971.9684 | 1243446.6686 | 2604984.347 | 1243432.7368
73 | 2604979.9052 | 1243401.8322 | 2604979.6295 | 1243395.9289
74 | 2604891.333 | 1243539.8611 | 2604902.5536 | 1243541.8493 | 2604925.3225 | 1243542.5461 | 2604927.9842 | 1243543.4379
75 | 2604880.0736 | 1243548.4574 | 2604891.333 | 1243539.8611
76 | 2604990.7732 | 1243425.5042 | 2604984.347 | 1243432.7368
77 | 2604880.0736 | 1243548.4574 | 2604885.795 | 1243556.8784 | 2604888.4173 | 1243570.3839
78 | 2604880.0736 | 1243548.4574 | 2604872.7937 | 1243535.7626
79 | 2604888.4173 | 1243570.3839 | 2604893.5748 | 1243596.9456
80 | 2604866.9878 | 1243529.7146 | 2604868.5728 | 1243528.4021 | 2604872.7937 | 1243535.7626
81 | 2604946.3993 | 1243551.569 | 2604937.2972 | 1243546.5584 | 2604927.9842 | 1243543.4379
82 | 2604895.146 | 1243605.0376 | 2604893.5748 | 1243596.9456
83 | 2604946.3993 | 1243551.569 | 2604952.0272 | 1243569.3984
84 | 2604946.3993 | 1243551.569 | 2604978.3835 | 1243574.813
85 | 2604895.146 | 1243605.0376 | 2604900.0666 | 1243630.3795
86 | 2605059.5465 | 1243337.5188 | 2605063.5899 | 1243332.2843 | 2605072.9663 | 1243325.9327 | 2605086.3029 | 1243319.4954 | 2605094.7527 | 1243315.8103
87 | 2605036.6012 | 1243370.0409 | 2605050.6301 | 1243349.0617 | 2605059.5465 | 1243337.5188
88 | 2605100.0179 | 1243313.514 | 2605094.7527 | 1243315.8103
89 | 2605036.6012 | 1243370.0409 | 2605053.9115 | 1243382.973
90 | 2605036.6012 | 1243370.0409 | 2605033.5444 | 1243374.4411 | 2605024.849 | 1243385.6257
91 | 2605100.0179 | 1243313.514 | 2605110.3215 | 1243309.0203 | 2605111.7314 | 1243307.9988
92 | 2605097.0576 | 1243434.7373 | 2605097.0677 | 1243422.825 | 2605092.7306 | 1243413.0263 | 2605080.2699 | 1243402.6648 | 2605053.9115 | 1243382.973
93 | 2605002.161 | 1243413.6434 | 2605006.9218 | 1243408.6849 | 2605024.849 | 1243385.6257
94 | 2605129.2487 | 1243291.8515 | 2605128.9194 | 1243292.259 | 2605119.4413 | 1243302.4128 | 2605111.7314 | 1243307.9988
95 | 2605097.0509 | 1243442.6041 | 2605097.0576 | 1243434.7373
96 | 2604990.7732 | 1243425.5042 | 2605002.161 | 1243413.6434
97 | 2605138.5881 | 1243280.2967 | 2605129.2487 | 1243291.8515
98 | 2604990.7732 | 1243425.5042 | 2604987.8362 | 1243422.1775 | 2604983.9856 | 1243417.8049 | 2604981.9622 | 1243415.5129
99 | 2604979.9052 | 1243401.8322 | 2604980.0217 | 1243404.3265 | 2604981.9622 | 1243415.5129 | 2604981.9622 | 1243415.5129
100 | 2605138.5881 | 1243280.2967 | 2605157.5394 | 1243256.8501 | 2605163.6978 | 1243249.7216
101 | 2605168.0395 | 1243244.6959 | 2605163.6978 | 1243249.7216
102 | 2605156.919 | 1243231.1445 | 2605159.871 | 1243234.6159 | 2605164.2122 | 1243239.645 | 2605168.0395 | 1243244.6959
103 | 2605168.0395 | 1243244.6959 | 2605178.9482 | 1243232.0752 | 2605181.2889 | 1243229.2207
104 | 2605181.2889 | 1243229.2207 | 2605181.3555 | 1243229.1395
105 | 2605194.613 | 1243212.5331 | 2605191.8397 | 1243216.3542 | 2605181.3555 | 1243229.1395
106 | 2605214.9816 | 1243134.4827 | 2605216.3431 | 1243127.0193 | 2605219.1996 | 1243111.933
107 | 2605214.9816 | 1243134.4827 | 2605213.9858 | 1243139.9412
108 | 2605219.1996 | 1243111.933 | 2605271.0818 | 1243127.5315
109 | 2605212.324 | 1243149.051 | 2605213.9858 | 1243139.9412
110 | 2605212.324 | 1243149.051 | 2605209.9796 | 1243161.9024 | 2605206.6247 | 1243179.1643
111 | 2605206.6247 | 1243179.1643 | 2605204.4986 | 1243190.1042 | 2605199.6862 | 1243205.5431 | 2605194.613 | 1243212.5331
112 | 2605226.7968 | 1243768.0757 | 2605227.0495 | 1243764.2735 | 2605228.9813 | 1243758.794 | 2605243.8489 | 1243746.1879 | 2605256.2439 | 1243735.492 | 2605260.304 | 1243728.9534
113 | 2605262.033 | 1243726.1689 | 2605260.304 | 1243728.9534
114 | 2605226.7968 | 1243768.0757 | 2605209.657 | 1243751.8172 | 2605203.5001 | 1243746.4985
115 | 2605226.7968 | 1243768.0757 | 2605230.4815 | 1243771.57 | 2605258.9958 | 1243777.2651
116 | 2605203.5001 | 1243746.4985 | 2605196.8125 | 1243740.7214 | 2605188.4452 | 1243734.1989 | 2605174.5726 | 1243723.4024 | 2605149.7349 | 1243712.2592
117 | 2605258.9958 | 1243777.2651 | 2605250.5981 | 1243788.3536 | 2605238.0532 | 1243797.7152 | 2605223.3876 | 1243804.0731 | 2605212.8436 | 1243806.8324 | 2605205.0648 | 1243810.2056 | 2605202.2782 | 1243812.8538
118 | 2605258.9958 | 1243777.2651 | 2605279.0679 | 1243758.5598 | 2605285.8004 | 1243757.4421
119 | 2605127.7675 | 1243685.6608 | 2605134.6176 | 1243699.2752 | 2605145.6713 | 1243710.4361 | 2605149.7349 | 1243712.2592
120 | 2605127.7675 | 1243685.6608 | 2605146.6859 | 1243690.4689 | 2605150.4289 | 1243690.645
121 | 2605127.7675 | 1243685.6608 | 2605085.2747 | 1243661.1739
122 | 2605240.7662 | 1243684.9578 | 2605240.7662 | 1243684.9578 | 2605213.0161 | 1243685.2306
123 | 2605252.0331 | 1243676.8514 | 2605240.7662 | 1243684.9578
124 | 2605213.0161 | 1243685.2306 | 2605211.6795 | 1243685.2438 | 2605200.6104 | 1243686.5992
125 | 2605252.0331 | 1243676.8514 | 2605241.6564 | 1243659.0728
126 | 2605252.0331 | 1243676.8514 | 2605272.9887 | 1243680.9945
127 | 2605187.0433 | 1243688.2605 | 2605200.6104 | 1243686.5992
128 | 2605195.9362 | 1243618.0879 | 2605212.6007 | 1243625.1957 | 2605226.076 | 1243632.3786 | 2605241.6564 | 1243659.0728
129 | 2605180.8217 | 1243689.0223 | 2605187.0433 | 1243688.2605
130 | 2605191.2563 | 1243585.5634 | 2605195.9362 | 1243618.0879
131 | 2605180.8217 | 1243689.0223 | 2605162.8116 | 1243691.2276 | 2605150.4289 | 1243690.645
132 | 2605055.8643 | 1243646.4432 | 2605081.8969 | 1243659.2274 | 2605085.2442 | 1243661.1563
133 | 2605042.5492 | 1243639.9044 | 2605055.8643 | 1243646.4432
134 | 2605085.2747 | 1243661.1739 | 2605085.2442 | 1243661.1563
135 | 2605042.5492 | 1243639.9044 | 2605033.9027 | 1243650.5483 | 2605022.3284 | 1243656.216
136 | 2605042.5492 | 1243639.9044 | 2605028.9911 | 1243632.0214 | 2605014.2341 | 1243620.8243 | 2605001.9718 | 1243608.5619 | 2605000.6071 | 1243605.5261
137 | 2605022.3284 | 1243656.216 | 2605021.9125 | 1243656.4197 | 2605013.0726 | 1243663.3945 | 2605011.1709 | 1243666.1138
138 | 2605000.6071 | 1243605.5261 | 2604995.0334 | 1243593.1278
139 | 2604995.0334 | 1243593.1278 | 2604995.02 | 1243593.0979
140 | 2604981.6125 | 1243577.1597 | 2604982.5607 | 1243577.8487 | 2604992.7768 | 1243588.1081 | 2604995.02 | 1243593.0979
141 | 2604981.6125 | 1243577.1597 | 2604978.3835 | 1243574.813
142 | 2604901.8045 | 1243639.3299 | 2604900.0666 | 1243630.3795
143 | 2604952.0272 | 1243569.3984 | 2604956.3863 | 1243583.2083 | 2604957.3952 | 1243586.9349
144 | 2604968.8214 | 1243629.142 | 2604957.3952 | 1243586.9349
145 | 2604971.1982 | 1243637.9215 | 2604968.8214 | 1243629.142
146 | 2604662.94 | 1243750.6017 | 2604666.5383 | 1243776.5537 | 2604666.9809 | 1243780.2184
147 | 2604661.3159 | 1243740.526 | 2604662.3526 | 1243746.3648 | 2604662.94 | 1243750.6017
148 | 2604667.4463 | 1243784.0712 | 2604666.9809 | 1243780.2184
149 | 2604656.86 | 1243715.4411 | 2604657.9284 | 1243721.4457 | 2604661.3159 | 1243740.526
150 | 2604668.7837 | 1243795.1449 | 2604667.4463 | 1243784.0712
151 | 2604656.86 | 1243715.4411 | 2604678.555 | 1243726.0869 | 2604679.2954 | 1243726.5088
152 | 2604668.8704 | 1243795.8627 | 2604668.7837 | 1243795.1449
153 | 2604668.8704 | 1243795.8627 | 2604670.5662 | 1243809.9029
154 | 2604623.1204 | 1243752.6497 | 2604620.2292 | 1243719.1152
155 | 2604620.2292 | 1243719.1152 | 2604607.9931 | 1243721.1738 | 2604600.9416 | 1243722.3581 | 2604596.0757 | 1243722.896
156 | 2604672.9332 | 1243829.5008 | 2604673.3794 | 1243833.1947
157 | 2604676.9965 | 1243853.4848 | 2604676.9447 | 1243853.3435 | 2604674.1744 | 1243839.7772 | 2604673.3794 | 1243833.1947
158 | 2604672.9332 | 1243829.5008 | 2604670.5662 | 1243809.9029
159 | 2604692.1284 | 1243889.1667 | 2604680.9639 | 1243864.3313 | 2604676.9965 | 1243853.4848
160 | 2604694.8974 | 1243894.6056 | 2604692.1284 | 1243889.1667
161 | 2604692.1284 | 1243889.1667 | 2604676.0936 | 1243891.2697
162 | 2604694.8974 | 1243894.6056 | 2604695.9085 | 1243896.5966 | 2604698.6656 | 1243907.5612 | 2604700.7235 | 1243923.7063 | 2604700.176 | 1243940.3862
163 | 2604694.8974 | 1243894.6056 | 2604721.4708 | 1243889.123
164 | 2604672.726 | 1243891.7114 | 2604676.0936 | 1243891.2697
165 | 2604700.176 | 1243940.3862 | 2604699.9151 | 1243948.3317
166 | 2604721.3429 | 1243873.9085 | 2604721.4708 | 1243889.123
167 | 2604672.726 | 1243891.7114 | 2604660.8635 | 1243893.2672 | 2604644.0423 | 1243895.479
168 | 2604697.7508 | 1244034.8034 | 2604698.7876 | 1244041.7235 | 2604699.6502 | 1244044.4347
169 | 2604702.6093 | 1244053.7341 | 2604699.6502 | 1244044.4347
170 | 2604702.6093 | 1244053.7341 | 2604698.1264 | 1244065.7726
171 | 2604672.2312 | 1244084.5743 | 2604681.2756 | 1244085.3374 | 2604687.0043 | 1244084.1522 | 2604694.1974 | 1244075.1855 | 2604697.6343 | 1244067.0942 | 2604698.1264 | 1244065.7726
172 | 2604696.5305 | 1243990.3561 | 2604696.2809 | 1243994.1256
173 | 2604696.5305 | 1243990.3561 | 2604668.5283 | 1244007.0893
174 | 2604696.5305 | 1243990.3561 | 2604698.058 | 1243971.7258
175 | 2604672.2312 | 1244084.5743 | 2604671.8788 | 1244069.0705
176 | 2604668.5283 | 1244007.0893 | 2604667.1953 | 1243981.836
177 | 2604668.5283 | 1244007.0893 | 2604668.6575 | 1244009.0144
178 | 2604698.058 | 1243971.7258 | 2604699.483 | 1243954.3468 | 2604699.872 | 1243949.6442 | 2604699.9151 | 1243948.3317
179 | 2604671.8788 | 1244069.0705 | 2604671.464 | 1244050.8191 | 2604670.7747 | 1244040.5517
180 | 2604667.0323 | 1243978.7472 | 2604667.1953 | 1243981.836
181 | 2604668.6575 | 1244009.0144 | 2604670.7747 | 1244040.5517
182 | 2604666.2495 | 1243963.9159 | 2604667.0323 | 1243978.7472
183 | 2604727.2099 | 1243852.021 | 2604721.1598 | 1243852.1105 | 2604721.3429 | 1243873.9085
184 | 2604727.2099 | 1243852.021 | 2604743.2784 | 1243851.7833 | 2604741.528 | 1243840.7585
185 | 2604736.9592 | 1243811.983 | 2604741.528 | 1243840.7585
186 | 2604736.0794 | 1243785.0391 | 2604736.2553 | 1243807.5499 | 2604736.9592 | 1243811.983
187 | 2604735.9042 | 1243762.6131 | 2604736.0794 | 1243785.0391
188 | 2604591.279 | 1243723.4262 | 2604596.0757 | 1243722.896
189 | 2604778.9547 | 1243645.9867 | 2604777.7006 | 1243634.2549
190 | 2604778.9547 | 1243645.9867 | 2604778.9732 | 1243646.1599 | 2604776.0724 | 1243654.385 | 2604772.1111 | 1243654.9326
191 | 2604742.7356 | 1243673.5537 | 2604742.5507 | 1243672.4476 | 2604741.2085 | 1243659.2049 | 2604772.1111 | 1243654.9326
192 | 2604556.2262 | 1243727.3139 | 2604583.4612 | 1243724.2904 | 2604591.279 | 1243723.4262
193 | 2604753.7937 | 1243741.5444 | 2604735.7404 | 1243741.6525
194 | 2604753.7937 | 1243741.5444 | 2604765.2952 | 1243741.4868 | 2604772.7819 | 1243744.2278 | 2604774.1128 | 1243752.5897 | 2604770.0283 | 1243761.9829
195 | 2604735.7404 | 1243741.6525 | 2604735.9042 | 1243762.6131
196 | 2604766.2479 | 1243809.5563 | 2604766.4539 | 1243805.0833 | 2604767.9331 | 1243788.4295 | 2604768.665 | 1243770.8413 | 2604769.7294 | 1243762.6703 | 2604770.0283 | 1243761.9829
197 | 2604149.2007 | 1243614.0388 | 2604158.5721 | 1243612.6788 | 2604184.602 | 1243613.1663
198 | 2604210.4201 | 1243613.3485 | 2604193.7116 | 1243613.3369 | 2604184.602 | 1243613.1663
199 | 2604210.4201 | 1243613.3485 | 2604217.8104 | 1243629.8506
200 | 2604228.7305 | 1243667.3842 | 2604223.7292 | 1243654.6505 | 2604219.0367 | 1243632.5889 | 2604217.8104 | 1243629.8506
201 | 2604228.7305 | 1243667.3842 | 2604229.8717 | 1243667.1505
202 | 2604407.1776 | 1243647.6033 | 2604403.4008 | 1243646.7629 | 2604394.6887 | 1243645.2556 | 2604386.7391 | 1243644.8273 | 2604385.7348 | 1243644.849
203 | 2604407.1776 | 1243647.6033 | 2604409.7173 | 1243648.1684 | 2604420.8985 | 1243652.3348 | 2604430.1759 | 1243655.8216 | 2604430.1759 | 1243655.8216
204 | 2604385.7348 | 1243644.849 | 2604373.7561 | 1243645.107 | 2604357.9441 | 1243645.8177
205 | 2604357.9441 | 1243645.8177 | 2604350.7046 | 1243646.1431
206 | 2604328.7985 | 1243648.3189 | 2604329.901 | 1243648.1773 | 2604335.3803 | 1243647.4696 | 2604347.4647 | 1243646.2887 | 2604350.7046 | 1243646.1431
207 | 2604323.1899 | 1243649.0396 | 2604328.7985 | 1243648.3189
208 | 2604299.5036 | 1243653.5372 | 2604294.1774 | 1243654.5486
209 | 2604323.1899 | 1243649.0396 | 2604299.5036 | 1243653.5372
210 | 2604294.1774 | 1243654.5486 | 2604278.4133 | 1243657.5419
211 | 2604323.1899 | 1243649.0396 | 2604323.3484 | 1243659.8132 | 2604317.6793 | 1243672.3059 | 2604315.9766 | 1243674.9942
212 | 2604278.4133 | 1243657.5419 | 2604256.1056 | 1243661.7777 | 2604246.3709 | 1243663.7721 | 2604229.8717 | 1243667.1505
213 | 2604285.6553 | 1243705.2108 | 2604300.1982 | 1243696.3418 | 2604310.0987 | 1243684.2747 | 2604315.9766 | 1243674.9942
214 | 2604245.9733 | 1243720.3067 | 2604264.2168 | 1243711.4035 | 2604282.0614 | 1243707.4026 | 2604285.6553 | 1243705.2108
215 | 2604238.7599 | 1243722.12 | 2604242.4456 | 1243722.0282 | 2604245.9733 | 1243720.3067
216 | 2604139.9926 | 1243685.977 | 2604129.7134 | 1243687.9953 | 2604128.7966 | 1243688.1614
217 | 2604177.1695 | 1243678.6776 | 2604139.9926 | 1243685.977
218 | 2604128.7966 | 1243688.1614 | 2604107.9974 | 1243691.9302
219 | 2604177.1695 | 1243678.6776 | 2604178.1735 | 1243712.8665
220 | 2604107.9974 | 1243691.9302 | 2604085.5599 | 1243695.996
221 | 2604081.9707 | 1243696.646 | 2604085.2735 | 1243696.0479 | 2604085.5599 | 1243695.996
222 | 2604081.9707 | 1243696.646 | 2604065.9338 | 1243698.5141 | 2604028.5738 | 1243702.0031
223 | 2604081.9707 | 1243696.646 | 2604080.5462 | 1243716.3157
224 | 2604211.1145 | 1243722.6956 | 2604213.2003 | 1243765.8686
225 | 2604211.1145 | 1243722.6956 | 2604224.6414 | 1243722.4715 | 2604228.6204 | 1243722.3725
226 | 2604213.2003 | 1243765.8686 | 2604198.9151 | 1243766.538
227 | 2604213.2003 | 1243765.8686 | 2604214.4766 | 1243788.813
228 | 2604228.6204 | 1243722.3725 | 2604238.7599 | 1243722.12
229 | 2604008.863 | 1243666.0964 | 2604022.9805 | 1243664.6641 | 2604040.8325 | 1243662.745
230 | 2604006.3239 | 1243666.354 | 2604008.863 | 1243666.0964
231 | 2604040.8325 | 1243662.745 | 2604070.7924 | 1243659.5244
232 | 2604006.3239 | 1243666.354 | 2604005.345 | 1243672.5573 | 2604003.9939 | 1243704.2986
233 | 2604089.0705 | 1243657.5596 | 2604070.7924 | 1243659.5244
234 | 2604003.9939 | 1243704.2986 | 2604022.4406 | 1243702.5759
235 | 2604022.4406 | 1243702.5759 | 2604025.283 | 1243702.3104
236 | 2604028.5738 | 1243702.0031 | 2604025.283 | 1243702.3104
237 | 2604482.4937 | 1243708.8264 | 2604481.8566 | 1243698.7251
238 | 2604168.5705 | 1243767.9599 | 2604198.9151 | 1243766.538
239 | 2604214.4766 | 1243788.813 | 2604214.9988 | 1243798.2013 | 2604215.3788 | 1243806.0399 | 2604215.9589 | 1243825.7271
240 | 2604080.4124 | 1243718.1632 | 2604080.5462 | 1243716.3157
241 | 2604483.2642 | 1243721.0436 | 2604482.4937 | 1243708.8264
242 | 2604483.7082 | 1243728.0844 | 2604483.2642 | 1243721.0436
243 | 2604483.7082 | 1243728.0844 | 2604511.9318 | 1243729.6842 | 2604521.4027 | 1243729.3441
244 | 2604483.7082 | 1243728.0844 | 2604484.1595 | 1243751.6639
245 | 2604483.7082 | 1243728.0844 | 2604452.4228 | 1243738.5233 | 2604442.2337 | 1243741.9179 | 2604425.897 | 1243745.0478
246 | 2604521.4027 | 1243729.3441 | 2604529.2147 | 1243729.0635 | 2604545.9611 | 1243728.4535 | 2604556.2262 | 1243727.3139
247 | 2604484.1595 | 1243751.6639 | 2604484.2375 | 1243755.7419
248 | 2604425.897 | 1243745.0478 | 2604402.8647 | 1243749.4605 | 2604398.4915 | 1243750.3006
249 | 2604484.2375 | 1243755.7419 | 2604484.395 | 1243763.9684
250 | 2604393.2215 | 1243751.313 | 2604398.4915 | 1243750.3006
251 | 2604393.2215 | 1243751.313 | 2604390.7571 | 1243751.7864 | 2604361.8955 | 1243756.5578
252 | 2604151.943 | 1243768.7391 | 2604168.5705 | 1243767.9599
253 | 2604216.2424 | 1243835.3478 | 2604215.9589 | 1243825.7271
254 | 2604097.1925 | 1243770.1562 | 2604132.7679 | 1243769.2354
255 | 2604076.6082 | 1243770.6889 | 2604097.1925 | 1243770.1562
256 | 2604133.9457 | 1243769.2049 | 2604132.7679 | 1243769.2354
257 | 2604076.6082 | 1243770.6889 | 2604076.8596 | 1243767.2178
258 | 2604076.6082 | 1243770.6889 | 2604072.7897 | 1243801.6549
259 | 2604151.943 | 1243768.7391 | 2604133.9457 | 1243769.2049
260 | 2604078.6238 | 1243742.8593 | 2604076.8596 | 1243767.2178
261 | 2604072.7897 | 1243801.6549 | 2604071.4446 | 1243812.5628
262 | 2604151.943 | 1243768.7391 | 2604152.2158 | 1243788.6892
263 | 2604151.943 | 1243768.7391 | 2604150.3706 | 1243731.7151
264 | 2604080.4124 | 1243718.1632 | 2604078.6238 | 1243742.8593
265 | 2604067.8292 | 1243823.7831 | 2604070.6283 | 1243819.1821 | 2604071.4446 | 1243812.5628
266 | 2604152.3603 | 1243799.2586 | 2604152.2158 | 1243788.6892
267 | 2604149.556 | 1243712.5354 | 2604150.3706 | 1243731.7151
268 | 2604067.8292 | 1243823.7831 | 2603999.2514 | 1243810.2862
269 | 2604322.8861 | 1243762.6902 | 2604341.1408 | 1243759.989 | 2604361.8955 | 1243756.5578
270 | 2604322.8861 | 1243762.6902 | 2604308.0914 | 1243764.8795 | 2604298.1911 | 1243766.2288 | 2604284.0061 | 1243768.1575
271 | 2604216.2761 | 1243841.1848 | 2604216.2048 | 1243845.8321 | 2604215.2653 | 1243906.0869
272 | 2604216.2424 | 1243835.3478 | 2604216.2761 | 1243841.1848
273 | 2604152.3603 | 1243799.2586 | 2604138.5692 | 1243854.4171
274 | 2603999.2514 | 1243810.2862 | 2604000.3348 | 1243797.8217 | 2604000.3348 | 1243797.8217
275 | 2603997.1974 | 1243833.915 | 2603999.2514 | 1243810.2862
276 | 2604639.8643 | 1243896.0284 | 2604644.0423 | 1243895.479

## bus_geodata
| x | y | coords
0 | 2604553.1341 | 1243624.3181
1 | 2604574.1925 | 1243622.8741
2 | 2604544.0291 | 1243624.9425
3 | 2604591.6555 | 1243621.6765
4 | 2604591.094 | 1243605.4194
5 | 2604591.7112 | 1243626.2958
6 | 2604591.0031 | 1243602.7868
7 | 2604596.8041 | 1243648.9232
8 | 2604590.4052 | 1243576.6028
9 | 2604623.0227 | 1243555.1254
10 | 2604589.5612 | 1243543.6815
11 | 2604667.9884 | 1243570.0655
12 | 2604589.0015 | 1243534.4864
13 | 2604500.4744 | 1243580.9516
14 | 2604463.7693 | 1243590.6943
15 | 2604627.7266 | 1243660.5919
16 | 2604615.0824 | 1243662.4763
17 | 2604640.9304 | 1243656.4139
18 | 2604600.61 | 1243661.8531
19 | 2604653.2494 | 1243650.1899
20 | 2604649.5021 | 1243680.4113
21 | 2604586.8885 | 1243660.2966
22 | 2604654.2399 | 1243649.6895
23 | 2604650.1883 | 1243683.6769
24 | 2604570.5845 | 1243658.4472
25 | 2604698.0637 | 1243626.835
26 | 2604656.0168 | 1243711.4268
27 | 2604513.096 | 1243622.8405
28 | 2604464.5281 | 1243596.6653
29 | 2604468.9959 | 1243634.7182
30 | 2604457.9726 | 1243586.7408
31 | 2604466.8003 | 1243559.8396
32 | 2604470.3869 | 1243643.0208
33 | 2604418.5925 | 1243576.5291
34 | 2604472.7957 | 1243657.3985
35 | 2604712.1944 | 1243620.2283
36 | 2604745.683 | 1243610.311
37 | 2604775.0067 | 1243607.021
38 | 2604737.7158 | 1243584.2217
39 | 2604777.3525 | 1243630.998
40 | 2604796.7907 | 1243600.979
41 | 2604477.3303 | 1243656.8126
42 | 2604444.0306 | 1243658.6949
43 | 2604499.7709 | 1243652.7234
44 | 2604480.1836 | 1243677.762
45 | 2604442.1036 | 1243658.4056
46 | 2604541.9571 | 1243655.0499
47 | 2604791.9338 | 1243569.732
48 | 2604793.8219 | 1243584.1605
49 | 2604790.8244 | 1243554.1477
50 | 2604790.3243 | 1243546.4997
51 | 2604819.4403 | 1243589.8244
52 | 2604789.5104 | 1243538.5704
53 | 2604847.4834 | 1243569.6285
54 | 2604785.9492 | 1243519.1299
55 | 2604857.3082 | 1243562.1031
56 | 2604777.5689 | 1243633.0227
57 | 2604785.6811 | 1243518.4623
58 | 2604781.9751 | 1243501.3157
59 | 2604937.8551 | 1243465.124
60 | 2604942.8868 | 1243476.2077
61 | 2604921.3878 | 1243507.3483
62 | 2604947.8664 | 1243471.1497
63 | 2604929.8049 | 1243393.8118
64 | 2604979.3088 | 1243389.0607
65 | 2604952.4658 | 1243433.4239
66 | 2604902.867 | 1243522.0687
67 | 2604959.0984 | 1243459.741
68 | 2604979.6295 | 1243395.9289
69 | 2604891.333 | 1243539.8611
70 | 2604984.347 | 1243432.7368
71 | 2604880.0736 | 1243548.4574
72 | 2604888.4173 | 1243570.3839
73 | 2604872.7937 | 1243535.7626
74 | 2604866.9878 | 1243529.7146
75 | 2604927.9842 | 1243543.4379
76 | 2604893.5748 | 1243596.9456
77 | 2604946.3993 | 1243551.569
78 | 2604895.146 | 1243605.0376
79 | 2605059.5465 | 1243337.5188
80 | 2605094.7527 | 1243315.8103
81 | 2605036.6012 | 1243370.0409
82 | 2605100.0179 | 1243313.514
83 | 2605053.9115 | 1243382.973
84 | 2605024.849 | 1243385.6257
85 | 2605111.7314 | 1243307.9988
86 | 2605097.0576 | 1243434.7373
87 | 2605002.161 | 1243413.6434
88 | 2605129.2487 | 1243291.8515
89 | 2605097.0509 | 1243442.6041
90 | 2604990.7732 | 1243425.5042
91 | 2604979.9052 | 1243401.8322
92 | 2604981.9622 | 1243415.5129
93 | 2605138.5881 | 1243280.2967
94 | 2605163.6978 | 1243249.7216
95 | 2605168.0395 | 1243244.6959
96 | 2605156.919 | 1243231.1445
97 | 2605181.2889 | 1243229.2207
98 | 2605181.3555 | 1243229.1395
99 | 2605214.9816 | 1243134.4827
100 | 2605219.1996 | 1243111.933
101 | 2605213.9858 | 1243139.9412
102 | 2605271.0818 | 1243127.5315
103 | 2605212.324 | 1243149.051
104 | 2605206.6247 | 1243179.1643
105 | 2605194.613 | 1243212.5331
106 | 2605260.304 | 1243728.9534
107 | 2605226.7968 | 1243768.0757
108 | 2605262.033 | 1243726.1689
109 | 2605203.5001 | 1243746.4985
110 | 2605258.9958 | 1243777.2651
111 | 2605149.7349 | 1243712.2592
112 | 2605202.2782 | 1243812.8538
113 | 2605285.8004 | 1243757.4421
114 | 2605127.7675 | 1243685.6608
115 | 2605240.7662 | 1243684.9578
116 | 2605213.0161 | 1243685.2306
117 | 2605252.0331 | 1243676.8514
118 | 2605200.6104 | 1243686.5992
119 | 2605241.6564 | 1243659.0728
120 | 2605272.9887 | 1243680.9945
121 | 2605187.0433 | 1243688.2605
122 | 2605195.9362 | 1243618.0879
123 | 2605180.8217 | 1243689.0223
124 | 2605191.2563 | 1243585.5634
125 | 2605150.4289 | 1243690.645
126 | 2605055.8643 | 1243646.4432
127 | 2605085.2442 | 1243661.1563
128 | 2605042.5492 | 1243639.9044
129 | 2605085.2747 | 1243661.1739
130 | 2605022.3284 | 1243656.216
131 | 2605000.6071 | 1243605.5261
132 | 2605011.1709 | 1243666.1138
133 | 2604995.0334 | 1243593.1278
134 | 2604995.02 | 1243593.0979
135 | 2604981.6125 | 1243577.1597
136 | 2604978.3835 | 1243574.813
137 | 2604901.8045 | 1243639.3299
138 | 2604900.0666 | 1243630.3795
139 | 2604952.0272 | 1243569.3984
140 | 2604957.3952 | 1243586.9349
141 | 2604968.8214 | 1243629.142
142 | 2604971.1982 | 1243637.9215
143 | 2604662.94 | 1243750.6017
144 | 2604666.9809 | 1243780.2184
145 | 2604661.3159 | 1243740.526
146 | 2604667.4463 | 1243784.0712
147 | 2604656.86 | 1243715.4411
148 | 2604668.7837 | 1243795.1449
149 | 2604679.2954 | 1243726.5088
150 | 2604668.8704 | 1243795.8627
151 | 2604620.2292 | 1243719.1152
152 | 2604673.3794 | 1243833.1947
153 | 2604672.9332 | 1243829.5008
154 | 2604676.9965 | 1243853.4848
155 | 2604670.5662 | 1243809.9029
156 | 2604692.1284 | 1243889.1667
157 | 2604694.8974 | 1243894.6056
158 | 2604676.0936 | 1243891.2697
159 | 2604700.176 | 1243940.3862
160 | 2604721.4708 | 1243889.123
161 | 2604672.726 | 1243891.7114
162 | 2604699.6502 | 1244044.4347
163 | 2604697.7508 | 1244034.8034
164 | 2604702.6093 | 1244053.7341
165 | 2604698.1264 | 1244065.7726
166 | 2604696.2809 | 1243994.1256
167 | 2604696.5305 | 1243990.3561
168 | 2604672.2312 | 1244084.5743
169 | 2604668.5283 | 1244007.0893
170 | 2604698.058 | 1243971.7258
171 | 2604671.8788 | 1244069.0705
172 | 2604667.1953 | 1243981.836
173 | 2604668.6575 | 1244009.0144
174 | 2604699.9151 | 1243948.3317
175 | 2604667.0323 | 1243978.7472
176 | 2604670.7747 | 1244040.5517
177 | 2604721.3429 | 1243873.9085
178 | 2604727.2099 | 1243852.021
179 | 2604741.528 | 1243840.7585
180 | 2604736.9592 | 1243811.983
181 | 2604736.0794 | 1243785.0391
182 | 2604623.1204 | 1243752.6497
183 | 2604596.0757 | 1243722.896
184 | 2604777.7006 | 1243634.2549
185 | 2604778.9547 | 1243645.9867
186 | 2604772.1111 | 1243654.9326
187 | 2604742.7356 | 1243673.5537
188 | 2604591.279 | 1243723.4262
189 | 2604753.7937 | 1243741.5444
190 | 2604735.7404 | 1243741.6525
191 | 2604770.0283 | 1243761.9829
192 | 2604735.9042 | 1243762.6131
193 | 2604766.2479 | 1243809.5563
194 | 2604149.2007 | 1243614.0388
195 | 2604184.602 | 1243613.1663
196 | 2604210.4201 | 1243613.3485
197 | 2604217.8104 | 1243629.8506
198 | 2604228.7305 | 1243667.3842
199 | 2604407.1776 | 1243647.6033
200 | 2604385.7348 | 1243644.849
201 | 2604430.1759 | 1243655.8216
202 | 2604357.9441 | 1243645.8177
203 | 2604350.7046 | 1243646.1431
204 | 2604328.7985 | 1243648.3189
205 | 2604299.5036 | 1243653.5372
206 | 2604294.1774 | 1243654.5486
207 | 2604323.1899 | 1243649.0396
208 | 2604278.4133 | 1243657.5419
209 | 2604315.9766 | 1243674.9942
210 | 2604229.8717 | 1243667.1505
211 | 2604285.6553 | 1243705.2108
212 | 2604245.9733 | 1243720.3067
213 | 2604139.9926 | 1243685.977
214 | 2604128.7966 | 1243688.1614
215 | 2604177.1695 | 1243678.6776
216 | 2604107.9974 | 1243691.9302
217 | 2604178.1735 | 1243712.8665
218 | 2604085.5599 | 1243695.996
219 | 2604081.9707 | 1243696.646
220 | 2604211.1145 | 1243722.6956
221 | 2604213.2003 | 1243765.8686
222 | 2604228.6204 | 1243722.3725
223 | 2604008.863 | 1243666.0964
224 | 2604040.8325 | 1243662.745
225 | 2604006.3239 | 1243666.354
226 | 2604070.7924 | 1243659.5244
227 | 2604003.9939 | 1243704.2986
228 | 2604089.0705 | 1243657.5596
229 | 2604022.4406 | 1243702.5759
230 | 2604025.283 | 1243702.3104
231 | 2604481.8566 | 1243698.7251
232 | 2604198.9151 | 1243766.538
233 | 2604214.4766 | 1243788.813
234 | 2604238.7599 | 1243722.12
235 | 2604028.5738 | 1243702.0031
236 | 2604080.5462 | 1243716.3157
237 | 2604483.2642 | 1243721.0436
238 | 2604482.4937 | 1243708.8264
239 | 2604483.7082 | 1243728.0844
240 | 2604521.4027 | 1243729.3441
241 | 2604484.1595 | 1243751.6639
242 | 2604425.897 | 1243745.0478
243 | 2604556.2262 | 1243727.3139
244 | 2604484.2375 | 1243755.7419
245 | 2604398.4915 | 1243750.3006
246 | 2604484.395 | 1243763.9684
247 | 2604393.2215 | 1243751.313
248 | 2604168.5705 | 1243767.9599
249 | 2604215.9589 | 1243825.7271
250 | 2604097.1925 | 1243770.1562
251 | 2604132.7679 | 1243769.2354
252 | 2604076.6082 | 1243770.6889
253 | 2604133.9457 | 1243769.2049
254 | 2604076.8596 | 1243767.2178
255 | 2604072.7897 | 1243801.6549
256 | 2604151.943 | 1243768.7391
257 | 2604078.6238 | 1243742.8593
258 | 2604071.4446 | 1243812.5628
259 | 2604152.2158 | 1243788.6892
260 | 2604150.3706 | 1243731.7151
261 | 2604080.4124 | 1243718.1632
262 | 2604067.8292 | 1243823.7831
263 | 2604322.8861 | 1243762.6902
264 | 2604361.8955 | 1243756.5578
265 | 2604284.0061 | 1243768.1575
266 | 2604215.2653 | 1243906.0869
267 | 2604216.2761 | 1243841.1848
268 | 2604216.2424 | 1243835.3478
269 | 2604152.3603 | 1243799.2586
270 | 2604149.556 | 1243712.5354
271 | 2604138.5692 | 1243854.4171
272 | 2603999.2514 | 1243810.2862
273 | 2603997.1974 | 1243833.915
274 | 2604000.3348 | 1243797.8217
275 | 2604644.0423 | 1243895.479
276 | 2604639.8643 | 1243896.0284
277 | 2604666.2495 | 1243963.9159
278 | 2604640.9304 | 1243656.4139

## line_std_types
| c_nf_per_km | r_ohm_per_km | x_ohm_per_km | max_i_ka | type | q_mm2 | alpha | voltage_rating
NAYY 4x50 SE | 210 | 0.642 | 0.083 | 0.142 | cs | 50 | 0.00403 | LV
NAYY 4x120 SE | 264 | 0.225 | 0.08 | 0.242 | cs | 120 | 0.00403 | LV
NAYY 4x150 SE | 261 | 0.208 | 0.08 | 0.27 | cs | 150 | 0.00403 | LV
NA2XS2Y 1x95 RM/25 12/20 kV | 216 | 0.313 | 0.132 | 0.252 | cs | 95 | 0.00403 | MV
NA2XS2Y 1x185 RM/25 12/20 kV | 273 | 0.161 | 0.117 | 0.362 | cs | 185 | 0.00403 | MV
NA2XS2Y 1x240 RM/25 12/20 kV | 304 | 0.122 | 0.112 | 0.421 | cs | 240 | 0.00403 | MV
NA2XS2Y 1x95 RM/25 6/10 kV | 315 | 0.313 | 0.123 | 0.249 | cs | 95 | 0.00403 | MV
NA2XS2Y 1x185 RM/25 6/10 kV | 406 | 0.161 | 0.11 | 0.358 | cs | 185 | 0.00403 | MV
NA2XS2Y 1x240 RM/25 6/10 kV | 456 | 0.122 | 0.105 | 0.416 | cs | 240 | 0.00403 | MV
NA2XS2Y 1x150 RM/25 12/20 kV | 250 | 0.206 | 0.116 | 0.319 | cs | 150 | 0.00403 | MV
NA2XS2Y 1x120 RM/25 12/20 kV | 230 | 0.253 | 0.119 | 0.283 | cs | 120 | 0.00403 | MV
NA2XS2Y 1x70 RM/25 12/20 kV | 190 | 0.443 | 0.132 | 0.22 | cs | 70 | 0.00403 | MV
NA2XS2Y 1x150 RM/25 6/10 kV | 360 | 0.206 | 0.11 | 0.315 | cs | 150 | 0.00403 | MV
NA2XS2Y 1x120 RM/25 6/10 kV | 340 | 0.253 | 0.113 | 0.28 | cs | 120 | 0.00403 | MV
NA2XS2Y 1x70 RM/25 6/10 kV | 280 | 0.443 | 0.123 | 0.217 | cs | 70 | 0.00403 | MV
N2XS(FL)2Y 1x120 RM/35 64/110 kV | 112 | 0.153 | 0.166 | 0.366 | cs | 120 | 0.00393 | HV
N2XS(FL)2Y 1x185 RM/35 64/110 kV | 125 | 0.099 | 0.156 | 0.457 | cs | 185 | 0.00393 | HV
N2XS(FL)2Y 1x240 RM/35 64/110 kV | 135 | 0.075 | 0.149 | 0.526 | cs | 240 | 0.00393 | HV
N2XS(FL)2Y 1x300 RM/35 64/110 kV | 144 | 0.06 | 0.144 | 0.588 | cs | 300 | 0.00393 | HV
15-AL1/3-ST1A 0.4 | 11 | 1.8769 | 0.35 | 0.105 | ol | 16 | 0.00403 | LV
24-AL1/4-ST1A 0.4 | 11.25 | 1.2012 | 0.335 | 0.14 | ol | 24 | 0.00403 | LV
48-AL1/8-ST1A 0.4 | 12.2 | 0.5939 | 0.3 | 0.21 | ol | 48 | 0.00403 | LV
94-AL1/15-ST1A 0.4 | 13.2 | 0.306 | 0.29 | 0.35 | ol | 94 | 0.00403 | LV
34-AL1/6-ST1A 10.0 | 9.7 | 0.8342 | 0.36 | 0.17 | ol | 34 | 0.00403 | MV
48-AL1/8-ST1A 10.0 | 10.1 | 0.5939 | 0.35 | 0.21 | ol | 48 | 0.00403 | MV
70-AL1/11-ST1A 10.0 | 10.4 | 0.4132 | 0.339 | 0.29 | ol | 70 | 0.00403 | MV
94-AL1/15-ST1A 10.0 | 10.75 | 0.306 | 0.33 | 0.35 | ol | 94 | 0.00403 | MV
122-AL1/20-ST1A 10.0 | 11.1 | 0.2376 | 0.323 | 0.41 | ol | 122 | 0.00403 | MV
149-AL1/24-ST1A 10.0 | 11.25 | 0.194 | 0.315 | 0.47 | ol | 149 | 0.00403 | MV
34-AL1/6-ST1A 20.0 | 9.15 | 0.8342 | 0.382 | 0.17 | ol | 34 | 0.00403 | MV
48-AL1/8-ST1A 20.0 | 9.5 | 0.5939 | 0.372 | 0.21 | ol | 48 | 0.00403 | MV
70-AL1/11-ST1A 20.0 | 9.7 | 0.4132 | 0.36 | 0.29 | ol | 70 | 0.00403 | MV
94-AL1/15-ST1A 20.0 | 10 | 0.306 | 0.35 | 0.35 | ol | 94 | 0.00403 | MV
122-AL1/20-ST1A 20.0 | 10.3 | 0.2376 | 0.344 | 0.41 | ol | 122 | 0.00403 | MV
149-AL1/24-ST1A 20.0 | 10.5 | 0.194 | 0.337 | 0.47 | ol | 149 | 0.00403 | MV
184-AL1/30-ST1A 20.0 | 10.75 | 0.1571 | 0.33 | 0.535 | ol | 184 | 0.00403 | MV
243-AL1/39-ST1A 20.0 | 11 | 0.1188 | 0.32 | 0.645 | ol | 243 | 0.00403 | MV
48-AL1/8-ST1A 110.0 | 8 | 0.5939 | 0.46 | 0.21 | ol | 48 | 0.00403 | HV
70-AL1/11-ST1A 110.0 | 8.4 | 0.4132 | 0.45 | 0.29 | ol | 70 | 0.00403 | HV
94-AL1/15-ST1A 110.0 | 8.65 | 0.306 | 0.44 | 0.35 | ol | 94 | 0.00403 | HV
122-AL1/20-ST1A 110.0 | 8.5 | 0.2376 | 0.43 | 0.41 | ol | 122 | 0.00403 | HV
149-AL1/24-ST1A 110.0 | 8.75 | 0.194 | 0.41 | 0.47 | ol | 149 | 0.00403 | HV
184-AL1/30-ST1A 110.0 | 8.8 | 0.1571 | 0.4 | 0.535 | ol | 184 | 0.00403 | HV
243-AL1/39-ST1A 110.0 | 9 | 0.1188 | 0.39 | 0.645 | ol | 243 | 0.00403 | HV
305-AL1/39-ST1A 110.0 | 9.2 | 0.0949 | 0.38 | 0.74 | ol | 305 | 0.00403 | HV
490-AL1/64-ST1A 110.0 | 9.75 | 0.059 | 0.37 | 0.96 | ol | 490 | 0.00403 | HV
679-AL1/86-ST1A 110.0 | 9.95 | 0.042 | 0.36 | 1.15 | ol | 679 | 0.00403 | HV
490-AL1/64-ST1A 220.0 | 10 | 0.059 | 0.285 | 0.96 | ol | 490 | 0.00403 | HV
679-AL1/86-ST1A 220.0 | 11.7 | 0.042 | 0.275 | 1.15 | ol | 679 | 0.00403 | HV
490-AL1/64-ST1A 380.0 | 11 | 0.059 | 0.253 | 0.96 | ol | 490 | 0.00403 | HV
679-AL1/86-ST1A 380.0 | 14.6 | 0.042 | 0.25 | 1.15 | ol | 679 | 0.00403 | HV

## trafo_std_types
| i0_percent | pfe_kw | vkr_percent | sn_mva | vn_lv_kv | vn_hv_kv | vk_percent | shift_degree | vector_group | tap_side | tap_neutral | tap_min | tap_max | tap_step_degree | tap_step_percent | tap_phase_shifter
160 MVA 380/110 kV | 0.06 | 60 | 0.25 | 160 | 110 | 380 | 12.2 | 0 | Yy0 | hv | 0 | -9 | 9 | 0 | 1.5 | FALSE
100 MVA 220/110 kV | 0.06 | 55 | 0.26 | 100 | 110 | 220 | 12 | 0 | Yy0 | hv | 0 | -9 | 9 | 0 | 1.5 | FALSE
63 MVA 110/20 kV | 0.04 | 22 | 0.32 | 63 | 20 | 110 | 18 | 150 | YNd5 | hv | 0 | -9 | 9 | 0 | 1.5 | FALSE
40 MVA 110/20 kV | 0.05 | 18 | 0.34 | 40 | 20 | 110 | 16.2 | 150 | YNd5 | hv | 0 | -9 | 9 | 0 | 1.5 | FALSE
25 MVA 110/20 kV | 0.07 | 14 | 0.41 | 25 | 20 | 110 | 12 | 150 | YNd5 | hv | 0 | -9 | 9 | 0 | 1.5 | FALSE
63 MVA 110/10 kV | 0.04 | 22 | 0.32 | 63 | 10 | 110 | 18 | 150 | YNd5 | hv | 0 | -9 | 9 | 0 | 1.5 | FALSE
40 MVA 110/10 kV | 0.05 | 18 | 0.34 | 40 | 10 | 110 | 16.2 | 150 | YNd5 | hv | 0 | -9 | 9 | 0 | 1.5 | FALSE
25 MVA 110/10 kV | 0.07 | 14 | 0.41 | 25 | 10 | 110 | 12 | 150 | YNd5 | hv | 0 | -9 | 9 | 0 | 1.5 | FALSE
0.25 MVA 20/0.4 kV | 0.32 | 0.8 | 1.44 | 0.25 | 0.4 | 20 | 6 | 150 | Yzn5 | hv | 0 | -2 | 2 | 0 | 2.5 | FALSE
0.4 MVA 20/0.4 kV | 0.3375 | 1.35 | 1.425 | 0.4 | 0.4 | 20 | 6 | 150 | Dyn5 | hv | 0 | -2 | 2 | 0 | 2.5 | FALSE
0.63 MVA 20/0.4 kV | 0.2619 | 1.65 | 1.206 | 0.63 | 0.4 | 20 | 6 | 150 | Dyn5 | hv | 0 | -2 | 2 | 0 | 2.5 | FALSE
0.25 MVA 10/0.4 kV | 0.24 | 0.6 | 1.2 | 0.25 | 0.4 | 10 | 4 | 150 | Dyn5 | hv | 0 | -2 | 2 | 0 | 2.5 | FALSE
0.4 MVA 10/0.4 kV | 0.2375 | 0.95 | 1.325 | 0.4 | 0.4 | 10 | 4 | 150 | Dyn5 | hv | 0 | -2 | 2 | 0 | 2.5 | FALSE
0.63 MVA 10/0.4 kV | 0.1873 | 1.18 | 1.0794 | 0.63 | 0.4 | 10 | 4 | 150 | Dyn5 | hv | 0 | -2 | 2 | 0 | 2.5 | FALSE

## trafo3w_std_types
| sn_hv_mva | sn_mv_mva | sn_lv_mva | vn_hv_kv | vn_mv_kv | vn_lv_kv | vk_hv_percent | vk_mv_percent | vk_lv_percent | vkr_hv_percent | vkr_mv_percent | vkr_lv_percent | pfe_kw | i0_percent | shift_mv_degree | shift_lv_degree | vector_group | tap_side | tap_neutral | tap_min | tap_max | tap_step_percent
63/25/38 MVA 110/20/10 kV | 63 | 25 | 38 | 110 | 20 | 10 | 10.4 | 10.4 | 10.4 | 0.28 | 0.32 | 0.35 | 35 | 0.89 | 0 | 0 | YN0yn0yn0 | hv | 0 | -10 | 10 | 1.2
63/25/38 MVA 110/10/10 kV | 63 | 25 | 38 | 110 | 10 | 10 | 10.4 | 10.4 | 10.4 | 0.28 | 0.32 | 0.35 | 35 | 0.89 | 0 | 0 | YN0yn0yn0 | hv | 0 | -10 | 10 | 1.2

## fuse_std_types
| fuse_type | i_rated_a | t_avg | t_min | t_total | x_avg | x_min | x_total
HV 100A | HV 100A | 100 | 0 | [10.0, 3.64, 0.854, 0.281, 0.1, 0.0531, 0.022, 0.01] | [10.0, 4.267, 1.21, 0.403, 0.1, 0.058, 0.022, 0.01] | 0 | [300.0, 350.0, 450.0, 550.0, 700.0, 850.0, 1200.0, 1752.0] | [600.0, 700.0, 900.0, 1150.0, 1665.0, 2000.0, 3000.0, 4313.0]
HV 10A | HV 10A | 10 | 0 | [10.0, 1675.0, 0.344, 0.156, 0.1, 0.0417, 0.0171, 0.01] | [10.0, 1.3, 0.3, 0.155, 0.1, 0.0555, 0.023, 0.01] | 0 | [30.0, 32.0, 35.0, 37.0, 39.0, 50.0, 70.0, 88.0] | [60.0, 70.0, 80.0, 87.0, 94.0, 110.0, 150.0, 216.0]
HV 125A | HV 125A | 125 | 0 | [10.0, 1.82, 0.344, 0.1, 0.0467, 0.0269, 0.01] | [10.0, 2.478, 0.426, 0.1, 0.0427, 0.0211, 0.01] | 0 | [375.0, 500.0, 700.0, 925.0, 1200.0, 1500.0, 2341.0] | [750.0, 1000.0, 1500.0, 2200.0, 3000.0, 4000.0, 5765.0]
HV 160A | HV 160A | 160 | 0 | [10.0, 4.15, 1.03, 0.198, 0.1, 0.051, 0.0172, 0.01] | [10.0, 2.3, 0.734, 0.274, 0.1, 0.046, 0.0177, 0.01] | 0 | [480.0, 550.0, 700.0, 1000.0, 1260.0, 1600.0, 2500.0, 3227.0] | [960.0, 1300.0, 1700.0, 2200.0, 2996.0, 4000.0, 6000.0, 7946.0]
HV 16A | HV 16A | 16 | 0 | [10.0, 0.352, 0.164, 0.1, 0.0649, 0.0342, 0.01] | [10.0, 2.34, 0.722, 0.181, 0.1, 0.055, 0.0296, 0.01] | 0 | [48.0, 60.0, 65.0, 71.0, 80.0, 100.0, 162.0] | [96.0, 110.0, 125.0, 150.0, 168.0, 200.0, 250.0, 398.0]
HV 200A | HV 200A | 200 | 0 | [10.0, 4.267, 1.21, 0.403, 0.1, 0.058, 0.022, 0.01] | [10.0, 3.73, 1.654, 0.328, 0.1, 0.0531, 0.019, 0.01] | 0 | [600.0, 700.0, 900.0, 1150.0, 1665.0, 2000.0, 3000.0, 4313.0] | [1200.0, 1500.0, 1800.0, 2700.0, 3960.0, 5000.0, 7500.0, 10620.0]
HV 20A | HV 20A | 20 | 0 | [10.0, 1.3, 0.3, 0.155, 0.1, 0.0555, 0.023, 0.01] | [10.0, 1.3, 0.161, 0.1, 0.0611, 0.0399, 0.0141, 0.01] | 0 | [60.0, 70.0, 80.0, 87.0, 94.0, 110.0, 150.0, 216.0] | [120.0, 150.0, 200.0, 223.0, 260.0, 300.0, 450.0, 532.0]
HV 25A | HV 25A | 25 | 0 | [10.0, 2.512, 0.833, 0.299, 0.1, 0.0372, 0.0223, 0.01] | [10.0, 3.125, 0.597, 0.198, 0.1, 0.0378, 0.022, 0.01] | 0 | [75.0, 82.0, 90.0, 100.0, 124.0, 170.0, 200.0, 289.0] | [150.0, 170.0, 210.0, 250.0, 294.0, 400.0, 500.0, 711.0]
HV 31.5A | HV 31.5A | 31.5 | 0 | [10.0, 2.34, 0.722, 0.181, 0.1, 0.055, 0.0296, 0.01] | [10.0, 2.84, 0.368, 0.164, 0.1, 0.0621, 0.0378, 0.0195, 0.01] | 0 | [95.0, 110.0, 125.0, 150.0, 165.0, 200.0, 250.0, 390.0] | [189.0, 220.0, 300.0, 350.0, 393.0, 450.0, 530.0, 700.0, 960.0]
HV 40A | HV 40A | 40 | 0 | [10.0, 1.3, 0.161, 0.1, 0.0611, 0.0399, 0.0141, 0.01] | [10.0, 2.05, 0.369, 0.198, 0.1, 0.051, 0.0298, 0.01] | 0 | [120.0, 150.0, 200.0, 223.0, 260.0, 300.0, 450.0, 532.0] | [240.0, 300.0, 400.0, 450.0, 530.0, 650.0, 800.0, 1311.0]
HV 50A | HV 50A | 50 | 0 | [10.0, 3.215, 0.597, 0.198, 0.1, 0.0378, 0.022, 0.01] | [10.0, 3.64, 0.854, 0.281, 0.1, 0.0531, 0.022, 0.01] | 0 | [150.0, 170.0, 210.0, 250.0, 294.0, 400.0, 500.0, 711.0] | [300.0, 350.0, 450.0, 550.0, 700.0, 850.0, 1200.0, 1752.0]
HV 6.3A | HV 6.3A | 6.3 | 0 | [10.0, 1.39, 0.344, 0.168, 0.1, 0.056, 0.0263, 0.01] | [10.0, 1.711, 0.516, 0.198, 0.1, 0.0634, 0.0303, 0.01] | 0 | [19.0, 19.5, 20.4, 20.8, 22.0, 25.0, 32.0, 48.0] | [38.0, 40.0, 43.0, 48.0, 53.0, 60.0, 75.0, 118.0]
HV 63A | HV 63A | 63 | 0 | [10.0, 2.84, 0.368, 0.164, 0.1, 0.0621, 0.0378, 0.0195, 0.01] | [10.0, 1.82, 0.344, 0.1, 0.0467, 0.0269, 0.01] | 0 | [189.0, 220.0, 300.0, 350.0, 393.0, 450.0, 530.0, 700.0, 961.0] | [378.0, 500.0, 700.0, 934.0, 1200.0, 1500.0, 2366.0]
HV 80A | HV 80A | 80 | 0 | [10.0, 2.05, 0.369, 0.198, 0.1, 0.051, 0.0298, 0.01] | [10.0, 4.15, 1.03, 0.198, 0.1, 0.051, 0.0172, 0.01] | 0 | [240.0, 300.0, 400.0, 450.0, 530.0, 650.0, 800.0, 1311.0] | [480.0, 550.0, 700.0, 1000.0, 1260.0, 1600.0, 2500.0, 3227.0]
Siemens NH-1-100 | Siemens NH-1-100 | 100 | [5400.0, 2000.0, 400.0, 20.0, 1.0, 0.2, 0.012, 0.004] | 0 | 0 | [150.0, 190.0, 250.0, 430.0, 900.0, 1250.0, 2700.0, 3600.0] | 0 | 0
Siemens NH-1-125 | Siemens NH-1-125 | 125 | [4800.0, 120.0, 7.0, 0.1, 0.004] | 0 | 0 | [180.0, 400.0, 740.0, 2000.0, 4250.0] | 0 | 0
Siemens NH-1-16 | Siemens NH-1-16 | 16 | [4000.0, 400.0, 2.0, 0.1, 0.04, 0.01] | 0 | 0 | [26.0, 35.0, 75.0, 150.0, 200.0, 300.0] | 0 | 0
Siemens NH-1-160 | Siemens NH-1-160 | 160 | [4800.0, 120.0, 7.0, 0.1, 0.004] | 0 | 0 | [210.0, 500.0, 900.0, 2300.0, 5000.0] | 0 | 0
Siemens NH-1-25 | Siemens NH-1-25 | 25 | [4000.0, 1000.0, 10.0, 0.2, 0.02, 0.01] | 0 | 0 | [40.0, 50.0, 100.0, 210.0, 400.0, 500.0] | 0 | 0
Siemens NH-1-50 | Siemens NH-1-50 | 50 | [4000.0, 40.0, 4.0, 1.0, 0.02, 0.01] | 0 | 0 | [86.0, 200.0, 300.0, 400.0, 1000.0, 1280.0] | 0 | 0
Siemens NH-1-63 | Siemens NH-1-63 | 63 | [4000.0, 100.0, 10.0, 2.0, 0.04, 0.01] | 0 | 0 | [100.0, 200.0, 300.0, 400.0, 1000.0, 1500.0] | 0 | 0
Siemens NH-1-80 | Siemens NH-1-80 | 80 | [4800.0, 120.0, 7.0, 0.1, 0.01] | 0 | 0 | [150.58, 250.0, 450.0, 1150.0, 2470.0] | 0 | 0
Siemens NH-2-1000 | Siemens NH-2-1000 | 1000 | [4800.0, 120.0, 7.0, 0.1, 0.004] | 0 | 0 | [1900.0, 3500.0, 8400.0, 24000.0, 52000.0] | 0 | 0
Siemens NH-2-200 | Siemens NH-2-200 | 200 | [4800.0, 120.0, 7.0, 0.1, 0.004] | 0 | 0 | [280.0, 650.0, 1200.0, 3000.0, 7000.0] | 0 | 0
Siemens NH-2-224 | Siemens NH-2-224 | 224 | [4800.0, 120.0, 7.0, 0.2, 0.04, 0.004] | 0 | 0 | [400.0, 750.0, 1453.0, 3025.0, 4315.0, 7600.0] | 0 | 0
Siemens NH-2-250 | Siemens NH-2-250 | 250 | [4800.0, 120.0, 7.0, 0.1, 0.004] | 0 | 0 | [450.0, 800.0, 1650.0, 4000.0, 8500.0] | 0 | 0
Siemens NH-2-315 | Siemens NH-2-315 | 315 | [4800.0, 120.0, 7.0, 0.1, 0.004] | 0 | 0 | [550.0, 920.0, 1900.0, 5000.0, 11000.0] | 0 | 0
Siemens NH-2-355 | Siemens NH-2-355 | 355 | [4800.0, 120.0, 6.0, 0.1, 0.004] | 0 | 0 | [650.0, 1116.27, 2350.0, 5840.0, 12790.0] | 0 | 0
Siemens NH-2-400 | Siemens NH-2-400 | 400 | [4800.0, 120.0, 7.0, 0.1, 0.004] | 0 | 0 | [720.0, 1350.0, 2800.0, 6500.0, 15000.0] | 0 | 0
Siemens NH-2-425 | Siemens NH-2-425 | 425 | [4800.0, 120.0, 7.0, 0.1, 0.004] | 0 | 0 | [850.0, 1500.0, 3050.0, 7500.0, 16500.0] | 0 | 0
Siemens NH-2-630 | Siemens NH-2-630 | 630 | [4800.0, 120.0, 7.0, 0.1, 0.004] | 0 | 0 | [1200.0, 2000.0, 4800.0, 12000.0, 26000.0] | 0 | 0

## dtypes
| element | column | dtype
0 | bus | name | object
1 | bus | vn_kv | float64
2 | bus | type | object
3 | bus | zone | object
4 | bus | in_service | bool
5 | load | name | object
6 | load | bus | uint32
7 | load | p_mw | float64
8 | load | q_mvar | float64
9 | load | const_z_percent | float64
10 | load | const_i_percent | float64
11 | load | sn_mva | float64
12 | load | scaling | float64
13 | load | in_service | bool
14 | load | type | object
15 | ext_grid | name | object
16 | ext_grid | bus | uint32
17 | ext_grid | vm_pu | float64
18 | ext_grid | va_degree | float64
19 | ext_grid | slack_weight | float64
20 | ext_grid | in_service | bool
21 | line | name | object
22 | line | std_type | object
23 | line | from_bus | uint32
24 | line | to_bus | uint32
25 | line | length_km | float64
26 | line | r_ohm_per_km | float64
27 | line | x_ohm_per_km | float64
28 | line | c_nf_per_km | float64
29 | line | g_us_per_km | float64
30 | line | max_i_ka | float64
31 | line | df | float64
32 | line | parallel | uint32
33 | line | type | object
34 | line | in_service | bool
35 | trafo | name | object
36 | trafo | std_type | object
37 | trafo | hv_bus | uint32
38 | trafo | lv_bus | uint32
39 | trafo | sn_mva | float64
40 | trafo | vn_hv_kv | float64
41 | trafo | vn_lv_kv | float64
42 | trafo | vk_percent | float64
43 | trafo | vkr_percent | float64
44 | trafo | pfe_kw | float64
45 | trafo | i0_percent | float64
46 | trafo | shift_degree | float64
47 | trafo | tap_side | object
48 | trafo | tap_neutral | int32
49 | trafo | tap_min | int32
50 | trafo | tap_max | int32
51 | trafo | tap_step_percent | float64
52 | trafo | tap_step_degree | float64
53 | trafo | tap_pos | int32
54 | trafo | tap_phase_shifter | bool
55 | trafo | parallel | uint32
56 | trafo | df | float64
57 | trafo | in_service | bool
58 | line_geodata | coords | object
59 | bus_geodata | x | float64
60 | bus_geodata | y | float64
61 | bus_geodata | coords | object

## parameters
| version | format_version | converged | OPF_converged | name | f_hz | sn_mva
0 | 2.14.6 | 2.14.0 | FALSE | FALSE |  | 50 | 1