## bus
| name | vn_kv | type | zone | in_service
0 | bus_LV_6719-1_1_4_node_3 | 0.4 | n |  | TRUE
1 | bus_LV_6719-1_1_4_node_4 | 0.4 | n |  | TRUE
2 | bus_LV_6719-1_1_4_node_5 | 0.4 | n |  | TRUE
3 | bus_LV_6719-1_1_4_node_6 | 0.4 | n |  | TRUE
4 | bus_LV_6719-1_1_4_node_7 | 0.4 | n |  | TRUE
5 | bus_LV_6719-1_1_4_node_11 | 0.4 | n |  | TRUE
6 | bus_LV_6719-1_1_4_node_9 | 0.4 | n |  | TRUE
7 | bus_LV_6719-1_1_4_node_10 | 0.4 | n |  | TRUE
8 | bus_LV_6719-1_1_4_node_14 | 0.4 | n |  | TRUE
9 | bus_LV_6719-1_1_4_node_12 | 0.4 | n |  | TRUE
10 | bus_LV_6719-1_1_4_node_13 | 0.4 | n |  | TRUE
11 | bus_LV_6719-1_1_4_node_15 | 0.4 | n |  | TRUE
12 | bus_LV_6719-1_1_4_node_109 | 0.4 | n |  | TRUE
13 | bus_LV_6719-1_1_4_node_111 | 0.4 | n |  | TRUE
14 | bus_LV_6719-1_1_4_node_17 | 0.4 | n |  | TRUE
15 | bus_LV_6719-1_1_4_node_16 | 0.4 | n |  | TRUE
16 | bus_LV_6719-1_1_4_node_18 | 0.4 | n |  | TRUE
17 | bus_LV_6719-1_1_4_node_19 | 0.4 | n |  | TRUE
18 | bus_LV_6719-1_1_4_node_20 | 0.4 | n |  | TRUE
19 | bus_LV_6719-1_1_4_node_21 | 0.4 | n |  | TRUE
20 | bus_LV_6719-1_1_4_node_22 | 0.4 | n |  | TRUE
21 | bus_LV_6719-1_1_4_node_23 | 0.4 | n |  | TRUE
22 | bus_LV_6719-1_1_4_node_24 | 0.4 | n |  | TRUE
23 | bus_LV_6719-1_1_4_node_29 | 0.4 | n |  | TRUE
24 | bus_LV_6719-1_1_4_node_25 | 0.4 | n |  | TRUE
25 | bus_LV_6719-1_1_4_node_40 | 0.4 | n |  | TRUE
26 | bus_LV_6719-1_1_4_node_26 | 0.4 | n |  | TRUE
27 | bus_LV_6719-1_1_4_node_31 | 0.4 | n |  | TRUE
28 | bus_LV_6719-1_1_4_node_27 | 0.4 | n |  | TRUE
29 | bus_LV_6719-1_1_4_node_35 | 0.4 | n |  | TRUE
30 | bus_LV_6719-1_1_4_node_30 | 0.4 | n |  | TRUE
31 | bus_LV_6719-1_1_4_node_124 | 0.4 | n |  | TRUE
32 | bus_LV_6719-1_1_4_node_103 | 0.4 | n |  | TRUE
33 | bus_LV_6719-1_1_4_node_123 | 0.4 | n |  | TRUE
34 | bus_LV_6719-1_1_4_node_32 | 0.4 | n |  | TRUE
35 | bus_LV_6719-1_1_4_node_33 | 0.4 | n |  | TRUE
36 | bus_LV_6719-1_1_4_node_34 | 0.4 | n |  | TRUE
37 | bus_LV_6719-1_1_4_node_36 | 0.4 | n |  | TRUE
38 | bus_LV_6719-1_1_4_node_37 | 0.4 | n |  | TRUE
39 | bus_LV_6719-1_1_4_node_38 | 0.4 | n |  | TRUE
40 | bus_LV_6719-1_1_4_node_121 | 0.4 | n |  | TRUE
41 | bus_LV_6719-1_1_4_node_105 | 0.4 | n |  | TRUE
42 | bus_LV_6719-1_1_4_node_102 | 0.4 | n |  | TRUE
43 | bus_LV_6719-1_1_4_node_290 | 0.4 | n |  | TRUE
44 | bus_LV_6719-1_1_4_node_39 | 0.4 | n |  | TRUE
45 | bus_LV_6719-1_1_4_node_108 | 0.4 | n |  | TRUE
46 | bus_LV_6719-1_1_4_node_110 | 0.4 | n |  | TRUE
47 | bus_LV_6719-1_1_4_node_120 | 0.4 | n |  | TRUE
48 | bus_LV_6719-1_1_4_node_50 | 0.4 | n |  | TRUE
49 | bus_LV_6719-1_1_4_node_51 | 0.4 | n |  | TRUE
50 | bus_LV_6719-1_1_4_node_52 | 0.4 | n |  | TRUE
51 | bus_LV_6719-1_1_4_node_53 | 0.4 | n |  | TRUE
52 | bus_LV_6719-1_1_4_node_55 | 0.4 | n |  | TRUE
53 | bus_LV_6719-1_1_4_node_57 | 0.4 | n |  | TRUE
54 | bus_LV_6719-1_1_4_node_54 | 0.4 | n |  | TRUE
55 | bus_LV_6719-1_1_4_node_59 | 0.4 | n |  | TRUE
56 | bus_LV_6719-1_1_4_node_60 | 0.4 | n |  | TRUE
57 | bus_LV_6719-1_1_4_node_61 | 0.4 | n |  | TRUE
58 | bus_LV_6719-1_1_4_node_56 | 0.4 | n |  | TRUE
59 | bus_LV_6719-1_1_4_node_62 | 0.4 | n |  | TRUE
60 | bus_LV_6719-1_1_4_node_104 | 0.4 | n |  | TRUE
61 | bus_LV_6719-1_1_4_node_101 | 0.4 | n |  | TRUE
62 | bus_LV_6719-1_1_4_node_58 | 0.4 | n |  | TRUE
63 | bus_LV_6719-1_1_4_node_96 | 0.4 | n |  | TRUE
64 | bus_LV_6719-1_1_4_node_112 | 0.4 | n |  | TRUE
65 | bus_LV_6719-1_1_4_node_107 | 0.4 | n |  | TRUE
66 | bus_LV_6719-1_1_4_node_98 | 0.4 | n |  | TRUE
67 | bus_LV_6719-1_1_4_node_94 | 0.4 | n |  | TRUE
68 | bus_LV_6719-1_1_4_node_113 | 0.4 | n |  | TRUE
69 | bus_LV_6719-1_1_4_node_114 | 0.4 | n |  | TRUE
70 | bus_LV_6719-1_1_4_node_115 | 0.4 | n |  | TRUE
71 | bus_LV_6719-1_1_4_node_91 | 0.4 | n |  | TRUE
72 | bus_LV_6719-1_1_4_node_63 | 0.4 | n |  | TRUE
73 | bus_LV_6719-1_1_4_node_64 | 0.4 | n |  | TRUE
74 | bus_LV_6719-1_1_4_node_65 | 0.4 | n |  | TRUE
75 | bus_LV_6719-1_1_4_node_66 | 0.4 | n |  | TRUE
76 | bus_LV_6719-1_1_4_node_67 | 0.4 | n |  | TRUE
77 | bus_LV_6719-1_1_4_node_68 | 0.4 | n |  | TRUE
78 | bus_LV_6719-1_1_4_node_69 | 0.4 | n |  | TRUE
79 | bus_LV_6719-1_1_4_node_70 | 0.4 | n |  | TRUE
80 | bus_LV_6719-1_1_4_node_71 | 0.4 | n |  | TRUE
81 | bus_LV_6719-1_1_4_node_72 | 0.4 | n |  | TRUE
82 | bus_LV_6719-1_1_4_node_73 | 0.4 | n |  | TRUE
83 | bus_LV_6719-1_1_4_node_74 | 0.4 | n |  | TRUE
84 | bus_LV_6719-1_1_4_node_216 | 0.4 | n |  | TRUE
85 | bus_LV_6719-1_1_4_node_80 | 0.4 | n |  | TRUE
86 | bus_LV_6719-1_1_4_node_151 | 0.4 | n |  | TRUE
87 | bus_LV_6719-1_1_4_node_152 | 0.4 | n |  | TRUE
88 | bus_LV_6719-1_1_4_node_75 | 0.4 | n |  | TRUE
89 | bus_LV_6719-1_1_4_node_217 | 0.4 | n |  | TRUE
90 | bus_LV_6719-1_1_4_node_78 | 0.4 | n |  | TRUE
91 | bus_LV_6719-1_1_4_node_153 | 0.4 | n |  | TRUE
92 | bus_LV_6719-1_1_4_node_154 | 0.4 | n |  | TRUE
93 | bus_LV_6719-1_1_4_node_76 | 0.4 | n |  | TRUE
94 | bus_LV_6719-1_1_4_node_77 | 0.4 | n |  | TRUE
95 | bus_LV_6719-1_1_4_node_133 | 0.4 | n |  | TRUE
96 | bus_LV_6719-1_1_4_node_88 | 0.4 | n |  | TRUE
97 | bus_LV_6719-1_1_4_node_236 | 0.4 | n |  | TRUE
98 | bus_LV_6719-1_1_4_node_93 | 0.4 | n |  | TRUE
99 | bus_LV_6719-1_1_4_node_92 | 0.4 | n |  | TRUE
100 | bus_LV_6719-1_1_4_node_86 | 0.4 | n |  | TRUE
101 | bus_LV_6719-1_1_4_node_79 | 0.4 | n |  | TRUE
102 | bus_LV_6719-1_1_4_node_81 | 0.4 | n |  | TRUE
103 | bus_LV_6719-1_1_4_node_82 | 0.4 | n |  | TRUE
104 | bus_LV_6719-1_1_4_node_83 | 0.4 | n |  | TRUE
105 | bus_LV_6719-1_1_4_node_90 | 0.4 | n |  | TRUE
106 | bus_LV_6719-1_1_4_node_87 | 0.4 | n |  | TRUE
107 | bus_LV_6719-1_1_4_node_84 | 0.4 | n |  | TRUE
108 | bus_LV_6719-1_1_4_node_85 | 0.4 | n |  | TRUE
109 | bus_LV_6719-1_1_4_node_89 | 0.4 | n |  | TRUE
110 | bus_LV_6719-1_1_4_node_106 | 0.4 | n |  | TRUE
111 | bus_LV_6719-1_1_4_node_132 | 0.4 | n |  | TRUE
112 | bus_LV_6719-1_1_4_node_125 | 0.4 | n |  | TRUE
113 | bus_LV_6719-1_1_4_node_215 | 0.4 | n |  | TRUE
114 | bus_LV_6719-1_1_4_node_95 | 0.4 | n |  | TRUE
115 | bus_LV_6719-1_1_4_node_97 | 0.4 | n |  | TRUE
116 | bus_LV_6719-1_1_4_node_99 | 0.4 | n |  | TRUE
117 | bus_LV_6719-1_1_4_node_100 | 0.4 | n |  | TRUE
118 | bus_LV_6719-1_1_4_node_136 | 0.4 | n |  | TRUE
119 | bus_LV_6719-1_1_4_node_126 | 0.4 | n |  | TRUE
120 | bus_LV_6719-1_1_4_node_122 | 0.4 | n |  | TRUE
121 | bus_LV_6719-1_1_4_node_137 | 0.4 | n |  | TRUE
122 | bus_LV_6719-1_1_4_node_138 | 0.4 | n |  | TRUE
123 | bus_LV_6719-1_1_4_node_116 | 0.4 | n |  | TRUE
124 | bus_LV_6719-1_1_4_node_127 | 0.4 | n |  | TRUE
125 | bus_LV_6719-1_1_4_node_128 | 0.4 | n |  | TRUE
126 | bus_LV_6719-1_1_4_node_284 | 0.4 | n |  | TRUE
127 | bus_LV_6719-1_1_4_node_285 | 0.4 | n |  | TRUE
128 | bus_LV_6719-1_1_4_node_286 | 0.4 | n |  | TRUE
129 | bus_LV_6719-1_1_4_node_117 | 0.4 | n |  | TRUE
130 | bus_LV_6719-1_1_4_node_118 | 0.4 | n |  | TRUE
131 | bus_LV_6719-1_1_4_node_119 | 0.4 | n |  | TRUE
132 | bus_LV_6719-1_1_4_node_134 | 0.4 | n |  | TRUE
133 | bus_LV_6719-1_1_4_node_135 | 0.4 | n |  | TRUE
134 | bus_LV_6719-1_1_4_node_213 | 0.4 | n |  | TRUE
135 | bus_LV_6719-1_1_4_node_219 | 0.4 | n |  | TRUE
136 | bus_LV_6719-1_1_4_node_129 | 0.4 | n |  | TRUE
137 | bus_LV_6719-1_1_4_node_130 | 0.4 | n |  | TRUE
138 | bus_LV_6719-1_1_4_node_131 | 0.4 | n |  | TRUE
139 | bus_LV_6719-1_1_4_node_214 | 0.4 | n |  | TRUE
140 | bus_LV_6719-1_1_4_node_237 | 0.4 | n |  | TRUE
141 | bus_LV_6719-1_1_4_node_218 | 0.4 | n |  | TRUE
142 | bus_LV_6719-1_1_4_node_189 | 0.4 | n |  | TRUE
143 | bus_LV_6719-1_1_4_node_190 | 0.4 | n |  | TRUE
144 | bus_LV_6719-1_1_4_node_191 | 0.4 | n |  | TRUE
145 | bus_LV_6719-1_1_4_node_192 | 0.4 | n |  | TRUE
146 | bus_LV_6719-1_1_4_node_155 | 0.4 | n |  | TRUE
147 | bus_LV_6719-1_1_4_node_156 | 0.4 | n |  | TRUE
148 | bus_LV_6719-1_1_4_node_157 | 0.4 | n |  | TRUE
149 | bus_LV_6719-1_1_4_node_158 | 0.4 | n |  | TRUE
150 | bus_LV_6719-1_1_4_node_159 | 0.4 | n |  | TRUE
151 | bus_LV_6719-1_1_4_node_160 | 0.4 | n |  | TRUE
152 | bus_LV_6719-1_1_4_node_161 | 0.4 | n |  | TRUE
153 | bus_LV_6719-1_1_4_node_174 | 0.4 | n |  | TRUE
154 | bus_LV_6719-1_1_4_node_186 | 0.4 | n |  | TRUE
155 | bus_LV_6719-1_1_4_node_175 | 0.4 | n |  | TRUE
156 | bus_LV_6719-1_1_4_node_187 | 0.4 | n |  | TRUE
157 | bus_LV_6719-1_1_4_node_164 | 0.4 | n |  | TRUE
158 | bus_LV_6719-1_1_4_node_165 | 0.4 | n |  | TRUE
159 | bus_LV_6719-1_1_4_node_166 | 0.4 | n |  | TRUE
160 | bus_LV_6719-1_1_4_node_167 | 0.4 | n |  | TRUE
161 | bus_LV_6719-1_1_4_node_168 | 0.4 | n |  | TRUE
162 | bus_LV_6719-1_1_4_node_169 | 0.4 | n |  | TRUE
163 | bus_LV_6719-1_1_4_node_170 | 0.4 | n |  | TRUE
164 | bus_LV_6719-1_1_4_node_171 | 0.4 | n |  | TRUE
165 | bus_LV_6719-1_1_4_node_172 | 0.4 | n |  | TRUE
166 | bus_LV_6719-1_1_4_node_173 | 0.4 | n |  | TRUE
167 | bus_LV_6719-1_1_4_node_196 | 0.4 | n |  | TRUE
168 | bus_LV_6719-1_1_4_node_193 | 0.4 | n |  | TRUE
169 | bus_LV_6719-1_1_4_node_255 | 0.4 | n |  | TRUE
170 | bus_LV_6719-1_1_4_node_176 | 0.4 | n |  | TRUE
171 | bus_LV_6719-1_1_4_node_263 | 0.4 | n |  | TRUE
172 | bus_LV_6719-1_1_4_node_260 | 0.4 | n |  | TRUE
173 | bus_LV_6719-1_1_4_node_264 | 0.4 | n |  | TRUE
174 | bus_LV_6719-1_1_4_node_261 | 0.4 | n |  | TRUE
175 | bus_LV_6719-1_1_4_node_177 | 0.4 | n |  | TRUE
176 | bus_LV_6719-1_1_4_node_178 | 0.4 | n |  | TRUE
177 | bus_LV_6719-1_1_4_node_179 | 0.4 | n |  | TRUE
178 | bus_LV_6719-1_1_4_node_180 | 0.4 | n |  | TRUE
179 | bus_LV_6719-1_1_4_node_181 | 0.4 | n |  | TRUE
180 | bus_LV_6719-1_1_4_node_182 | 0.4 | n |  | TRUE
181 | bus_LV_6719-1_1_4_node_183 | 0.4 | n |  | TRUE
182 | bus_LV_6719-1_1_4_node_184 | 0.4 | n |  | TRUE
183 | bus_LV_6719-1_1_4_node_185 | 0.4 | n |  | TRUE
184 | bus_LV_6719-1_1_4_node_195 | 0.4 | n |  | TRUE
185 | bus_LV_6719-1_1_4_node_194 | 0.4 | n |  | TRUE
186 | bus_LV_6719-1_1_4_node_279 | 0.4 | n |  | TRUE
187 | bus_LV_6719-1_1_4_node_270 | 0.4 | n |  | TRUE
188 | bus_LV_6719-1_1_4_node_188 | 0.4 | n |  | TRUE
189 | bus_LV_6719-1_1_4_node_278 | 0.4 | n |  | TRUE
190 | bus_LV_6719-1_1_4_node_253 | 0.4 | n |  | TRUE
191 | bus_LV_6719-1_1_4_node_254 | 0.4 | n |  | TRUE
192 | bus_LV_6719-1_1_4_node_269 | 0.4 | n |  | TRUE
193 | bus_LV_6719-1_1_4_node_234 | 0.4 | n |  | TRUE
194 | bus_LV_6719-1_1_4_node_235 | 0.4 | n |  | TRUE
195 | bus_LV_6719-1_1_4_node_220 | 0.4 | n |  | TRUE
196 | bus_LV_6719-1_1_4_node_221 | 0.4 | n |  | TRUE
197 | bus_LV_6719-1_1_4_node_222 | 0.4 | n |  | TRUE
198 | bus_LV_6719-1_1_4_node_223 | 0.4 | n |  | TRUE
199 | bus_LV_6719-1_1_4_node_224 | 0.4 | n |  | TRUE
200 | bus_LV_6719-1_1_4_node_225 | 0.4 | n |  | TRUE
201 | bus_LV_6719-1_1_4_node_227 | 0.4 | n |  | TRUE
202 | bus_LV_6719-1_1_4_node_226 | 0.4 | n |  | TRUE
203 | bus_LV_6719-1_1_4_node_231 | 0.4 | n |  | TRUE
204 | bus_LV_6719-1_1_4_node_232 | 0.4 | n |  | TRUE
205 | bus_LV_6719-1_1_4_node_229 | 0.4 | n |  | TRUE
206 | bus_LV_6719-1_1_4_node_228 | 0.4 | n |  | TRUE
207 | bus_LV_6719-1_1_4_node_230 | 0.4 | n |  | TRUE
208 | bus_LV_6719-1_1_4_node_238 | 0.4 | n |  | TRUE
209 | bus_LV_6719-1_1_4_node_239 | 0.4 | n |  | TRUE
210 | bus_LV_6719-1_1_4_node_240 | 0.4 | n |  | TRUE
211 | bus_LV_6719-1_1_4_node_242 | 0.4 | n |  | TRUE
212 | bus_LV_6719-1_1_4_node_241 | 0.4 | n |  | TRUE
213 | bus_LV_6719-1_1_4_node_243 | 0.4 | n |  | TRUE
214 | bus_LV_6719-1_1_4_node_256 | 0.4 | n |  | TRUE
215 | bus_LV_6719-1_1_4_node_247 | 0.4 | n |  | TRUE
216 | bus_LV_6719-1_1_4_node_249 | 0.4 | n |  | TRUE
217 | bus_LV_6719-1_1_4_node_252 | 0.4 | n |  | TRUE
218 | bus_LV_6719-1_1_4_node_246 | 0.4 | n |  | TRUE
219 | bus_LV_6719-1_1_4_node_248 | 0.4 | n |  | TRUE
220 | bus_LV_6719-1_1_4_node_244 | 0.4 | n |  | TRUE
221 | bus_LV_6719-1_1_4_node_245 | 0.4 | n |  | TRUE
222 | bus_LV_6719-1_1_4_node_250 | 0.4 | n |  | TRUE
223 | bus_LV_6719-1_1_4_node_251 | 0.4 | n |  | TRUE
224 | bus_LV_6719-1_1_4_node_257 | 0.4 | n |  | TRUE
225 | bus_LV_6719-1_1_4_node_258 | 0.4 | n |  | TRUE
226 | bus_LV_6719-1_1_4_node_259 | 0.4 | n |  | TRUE
227 | bus_LV_6719-1_1_4_node_262 | 0.4 | n |  | TRUE
228 | bus_LV_6719-1_1_4_node_266 | 0.4 | n |  | TRUE
229 | bus_LV_6719-1_1_4_node_267 | 0.4 | n |  | TRUE
230 | bus_LV_6719-1_1_4_node_265 | 0.4 | n |  | TRUE
231 | bus_LV_6719-1_1_4_node_268 | 0.4 | n |  | TRUE
232 | bus_LV_6719-1_1_4_node_275 | 0.4 | n |  | TRUE
233 | bus_LV_6719-1_1_4_node_276 | 0.4 | n |  | TRUE
234 | bus_LV_6719-1_1_4_node_271 | 0.4 | n |  | TRUE
235 | bus_LV_6719-1_1_4_node_272 | 0.4 | n |  | TRUE
236 | bus_LV_6719-1_1_4_node_273 | 0.4 | n |  | TRUE
237 | bus_LV_6719-1_1_4_node_274 | 0.4 | n |  | TRUE
238 | bus_LV_6719-1_1_4_node_277 | 0.4 | n |  | TRUE
239 | bus_LV_6719-1_1_4_node_287 | 0.4 | n |  | TRUE
240 | bus_LV_6719-1_1_4_node_288 | 0.4 | n |  | TRUE
241 | bus_LV_6719-1_1_4_node_289 | 0.4 | n |  | TRUE
242 | bus_MV_332_0_node_4 | 20 | n |  | TRUE

## load
| name | bus | p_mw | q_mvar | const_z_percent | const_i_percent | sn_mva | scaling | in_service | type
0 | LV_6719-1_1_4_load_3 | 0 | 0.00034156 | 8.5602e-05 | 0 | 0 |  | 1 | TRUE | wye
1 | LV_6719-1_1_4_load_4 | 1 | 0.00088658 | 0.0002222 | 0 | 0 |  | 1 | TRUE | wye
2 | LV_6719-1_1_4_load_6 | 3 | 0.00030234 | 7.5774e-05 | 0 | 0 |  | 1 | TRUE | wye
3 | LV_6719-1_1_4_load_7 | 4 | 0.00080199 | 0.000201 | 0 | 0 |  | 1 | TRUE | wye
4 | LV_6719-1_1_4_load_10 | 7 | 0.00037783 | 9.4692e-05 | 0 | 0 |  | 1 | TRUE | wye
5 | LV_6719-1_1_4_load_12 | 9 | 0.0012455 | 0.00031215 | 0 | 0 |  | 1 | TRUE | wye
6 | LV_6719-1_1_4_load_13 | 10 | 0.0010775 | 0.00027005 | 0 | 0 |  | 1 | TRUE | wye
7 | LV_6719-1_1_4_load_15 | 11 | 0.002936 | 0.00073584 | 0 | 0 |  | 1 | TRUE | wye
8 | LV_6719-1_1_4_load_111 | 13 | 0.0021267 | 0.000533 | 0 | 0 |  | 1 | TRUE | wye
9 | LV_6719-1_1_4_load_16 | 15 | 0.0040726 | 0.0010207 | 0 | 0 |  | 1 | TRUE | wye
10 | LV_6719-1_1_4_load_18 | 16 | 0.0030529 | 0.00076512 | 0 | 0 |  | 1 | TRUE | wye
11 | LV_6719-1_1_4_load_19 | 17 | 0.0016688 | 0.00041823 | 0 | 0 |  | 1 | TRUE | wye
12 | LV_6719-1_1_4_load_20 | 18 | 0.001493 | 0.00037419 | 0 | 0 |  | 1 | TRUE | wye
13 | LV_6719-1_1_4_load_21 | 19 | 0.0012215 | 0.00030613 | 0 | 0 |  | 1 | TRUE | wye
14 | LV_6719-1_1_4_load_22 | 20 | 0.0024356 | 0.00061041 | 0 | 0 |  | 1 | TRUE | wye
15 | LV_6719-1_1_4_load_24 | 22 | 0.0018312 | 0.00045895 | 0 | 0 |  | 1 | TRUE | wye
16 | LV_6719-1_1_4_load_29 | 23 | 0.0022747 | 0.00057009 | 0 | 0 |  | 1 | TRUE | wye
17 | LV_6719-1_1_4_load_40 | 25 | 0.0006986 | 0.00017509 | 0 | 0 |  | 1 | TRUE | wye
18 | LV_6719-1_1_4_load_26 | 26 | 0.0012246 | 0.00030692 | 0 | 0 |  | 1 | TRUE | wye
19 | LV_6719-1_1_4_load_31 | 27 | 0.00074693 | 0.0001872 | 0 | 0 |  | 1 | TRUE | wye
20 | LV_6719-1_1_4_load_27 | 28 | 0.0028301 | 0.00070929 | 0 | 0 |  | 1 | TRUE | wye
21 | LV_6719-1_1_4_load_30 | 30 | 0.0010898 | 0.00027314 | 0 | 0 |  | 1 | TRUE | wye
22 | LV_6719-1_1_4_load_124 | 31 | 0.0031495 | 0.00078934 | 0 | 0 |  | 1 | TRUE | wye
23 | LV_6719-1_1_4_load_123 | 33 | 0.0011318 | 0.00028365 | 0 | 0 |  | 1 | TRUE | wye
24 | LV_6719-1_1_4_load_32 | 34 | 0.0013766 | 0.00034501 | 0 | 0 |  | 1 | TRUE | wye
25 | LV_6719-1_1_4_load_33 | 35 | 0.0014474 | 0.00036275 | 0 | 0 |  | 1 | TRUE | wye
26 | LV_6719-1_1_4_load_34 | 36 | 0.00084604 | 0.00021204 | 0 | 0 |  | 1 | TRUE | wye
27 | LV_6719-1_1_4_load_37 | 38 | 0.0024278 | 0.00060846 | 0 | 0 |  | 1 | TRUE | wye
28 | LV_6719-1_1_4_load_38 | 39 | 0.0017202 | 0.00043113 | 0 | 0 |  | 1 | TRUE | wye
29 | LV_6719-1_1_4_load_121 | 40 | 0.0010819 | 0.00027115 | 0 | 0 |  | 1 | TRUE | wye
30 | LV_6719-1_1_4_load_105 | 41 | 0.0014716 | 0.00036883 | 0 | 0 |  | 1 | TRUE | wye
31 | LV_6719-1_1_4_load_102 | 42 | 0.0013477 | 0.00033777 | 0 | 0 |  | 1 | TRUE | wye
32 | LV_6719-1_1_4_load_290 | 43 | 0.00080438 | 0.0002016 | 0 | 0 |  | 1 | TRUE | wye
33 | LV_6719-1_1_4_load_39 | 44 | 0.0010459 | 0.00026212 | 0 | 0 |  | 1 | TRUE | wye
34 | LV_6719-1_1_4_load_50 | 48 | 0.0044877 | 0.0011247 | 0 | 0 |  | 1 | TRUE | wye
35 | LV_6719-1_1_4_load_55 | 52 | 0.00076018 | 0.00019052 | 0 | 0 |  | 1 | TRUE | wye
36 | LV_6719-1_1_4_load_59 | 55 | 0.0030243 | 0.00075797 | 0 | 0 |  | 1 | TRUE | wye
37 | LV_6719-1_1_4_load_60 | 56 | 0.0030462 | 0.00076345 | 0 | 0 |  | 1 | TRUE | wye
38 | LV_6719-1_1_4_load_56 | 58 | 0.00082043 | 0.00020562 | 0 | 0 |  | 1 | TRUE | wye
39 | LV_6719-1_1_4_load_62 | 59 | 0.0017387 | 0.00043575 | 0 | 0 |  | 1 | TRUE | wye
40 | LV_6719-1_1_4_load_104 | 60 | 0.0054864 | 0.001375 | 0 | 0 |  | 1 | TRUE | wye
41 | LV_6719-1_1_4_load_101 | 61 | 0.0021152 | 0.00053012 | 0 | 0 |  | 1 | TRUE | wye
42 | LV_6719-1_1_4_load_58 | 62 | 0.0025637 | 0.00064253 | 0 | 0 |  | 1 | TRUE | wye
43 | LV_6719-1_1_4_load_98 | 66 | 0.003833 | 0.00096065 | 0 | 0 |  | 1 | TRUE | wye
44 | LV_6719-1_1_4_load_94 | 67 | 0.00077986 | 0.00019545 | 0 | 0 |  | 1 | TRUE | wye
45 | LV_6719-1_1_4_load_114 | 69 | 0.0013017 | 0.00032623 | 0 | 0 |  | 1 | TRUE | wye
46 | LV_6719-1_1_4_load_115 | 70 | 0.00054237 | 0.00013593 | 0 | 0 |  | 1 | TRUE | wye
47 | LV_6719-1_1_4_load_91 | 71 | 0.00063521 | 0.0001592 | 0 | 0 |  | 1 | TRUE | wye
48 | LV_6719-1_1_4_load_63 | 72 | 0.005316 | 0.0013323 | 0 | 0 |  | 1 | TRUE | wye
49 | LV_6719-1_1_4_load_66 | 75 | 0.0027448 | 0.00068791 | 0 | 0 |  | 1 | TRUE | wye
50 | LV_6719-1_1_4_load_67 | 76 | 0.0017988 | 0.00045083 | 0 | 0 |  | 1 | TRUE | wye
51 | LV_6719-1_1_4_load_68 | 77 | 0.0012013 | 0.00030107 | 0 | 0 |  | 1 | TRUE | wye
52 | LV_6719-1_1_4_load_69 | 78 | 0.0045294 | 0.0011352 | 0 | 0 |  | 1 | TRUE | wye
53 | LV_6719-1_1_4_load_70 | 79 | 0.0040722 | 0.0010206 | 0 | 0 |  | 1 | TRUE | wye
54 | LV_6719-1_1_4_load_71 | 80 | 0.004451 | 0.0011155 | 0 | 0 |  | 1 | TRUE | wye
55 | LV_6719-1_1_4_load_72 | 81 | 0.002938 | 0.00073634 | 0 | 0 |  | 1 | TRUE | wye
56 | LV_6719-1_1_4_load_74 | 83 | 0.0021546 | 0.00053999 | 0 | 0 |  | 1 | TRUE | wye
57 | LV_6719-1_1_4_load_216 | 84 | 0.00085242 | 0.00021364 | 0 | 0 |  | 1 | TRUE | wye
58 | LV_6719-1_1_4_load_80 | 85 | 0.0014867 | 0.00037261 | 0 | 0 |  | 1 | TRUE | wye
59 | LV_6719-1_1_4_load_151 | 86 | 0.0044049 | 0.001104 | 0 | 0 |  | 1 | TRUE | wye
60 | LV_6719-1_1_4_load_152 | 87 | 0.00051864 | 0.00012998 | 0 | 0 |  | 1 | TRUE | wye
61 | LV_6719-1_1_4_load_217 | 89 | 0.0010252 | 0.00025694 | 0 | 0 |  | 1 | TRUE | wye
62 | LV_6719-1_1_4_load_78 | 90 | 0.003804 | 0.00095338 | 0 | 0 |  | 1 | TRUE | wye
63 | LV_6719-1_1_4_load_154 | 92 | 0.003896 | 0.00097643 | 0 | 0 |  | 1 | TRUE | wye
64 | LV_6719-1_1_4_load_76 | 93 | 0.0032033 | 0.00080281 | 0 | 0 |  | 1 | TRUE | wye
65 | LV_6719-1_1_4_load_77 | 94 | 0.0017267 | 0.00043275 | 0 | 0 |  | 1 | TRUE | wye
66 | LV_6719-1_1_4_load_236 | 97 | 0.0007895 | 0.00019787 | 0 | 0 |  | 1 | TRUE | wye
67 | LV_6719-1_1_4_load_93 | 98 | 0.004697 | 0.0011772 | 0 | 0 |  | 1 | TRUE | wye
68 | LV_6719-1_1_4_load_92 | 99 | 0.0025391 | 0.00063637 | 0 | 0 |  | 1 | TRUE | wye
69 | LV_6719-1_1_4_load_86 | 100 | 0.0039092 | 0.00097974 | 0 | 0 |  | 1 | TRUE | wye
70 | LV_6719-1_1_4_load_79 | 101 | 0.0020246 | 0.00050742 | 0 | 0 |  | 1 | TRUE | wye
71 | LV_6719-1_1_4_load_82 | 103 | 0.0045437 | 0.0011388 | 0 | 0 |  | 1 | TRUE | wye
72 | LV_6719-1_1_4_load_83 | 104 | 0.0017836 | 0.00044701 | 0 | 0 |  | 1 | TRUE | wye
73 | LV_6719-1_1_4_load_90 | 105 | 0.0022593 | 0.00056625 | 0 | 0 |  | 1 | TRUE | wye
74 | LV_6719-1_1_4_load_84 | 107 | 0.0028164 | 0.00070586 | 0 | 0 |  | 1 | TRUE | wye
75 | LV_6719-1_1_4_load_85 | 108 | 0.0006445 | 0.00016153 | 0 | 0 |  | 1 | TRUE | wye
76 | LV_6719-1_1_4_load_89 | 109 | 0.00061782 | 0.00015484 | 0 | 0 |  | 1 | TRUE | wye
77 | LV_6719-1_1_4_load_106 | 110 | 0.0029656 | 0.00074325 | 0 | 0 |  | 1 | TRUE | wye
78 | LV_6719-1_1_4_load_132 | 111 | 0.0033958 | 0.00085106 | 0 | 0 |  | 1 | TRUE | wye
79 | LV_6719-1_1_4_load_215 | 113 | 0.0017835 | 0.00044699 | 0 | 0 |  | 1 | TRUE | wye
80 | LV_6719-1_1_4_load_95 | 114 | 0.0011738 | 0.00029419 | 0 | 0 |  | 1 | TRUE | wye
81 | LV_6719-1_1_4_load_97 | 115 | 0.00061067 | 0.00015305 | 0 | 0 |  | 1 | TRUE | wye
82 | LV_6719-1_1_4_load_99 | 116 | 0.0026342 | 0.0006602 | 0 | 0 |  | 1 | TRUE | wye
83 | LV_6719-1_1_4_load_100 | 117 | 0.0012456 | 0.00031217 | 0 | 0 |  | 1 | TRUE | wye
84 | LV_6719-1_1_4_load_136 | 118 | 0.0011232 | 0.00028151 | 0 | 0 |  | 1 | TRUE | wye
85 | LV_6719-1_1_4_load_122 | 120 | 0.0010283 | 0.00025773 | 0 | 0 |  | 1 | TRUE | wye
86 | LV_6719-1_1_4_load_137 | 121 | 0.0010467 | 0.00026233 | 0 | 0 |  | 1 | TRUE | wye
87 | LV_6719-1_1_4_load_138 | 122 | 0.00038214 | 9.5772e-05 | 0 | 0 |  | 1 | TRUE | wye
88 | LV_6719-1_1_4_load_116 | 123 | 0.00049934 | 0.00012515 | 0 | 0 |  | 1 | TRUE | wye
89 | LV_6719-1_1_4_load_284 | 126 | 0.0018959 | 0.00047515 | 0 | 0 |  | 1 | TRUE | wye
90 | LV_6719-1_1_4_load_285 | 127 | 0.0011988 | 0.00030045 | 0 | 0 |  | 1 | TRUE | wye
91 | LV_6719-1_1_4_load_286 | 128 | 0.00045856 | 0.00011493 | 0 | 0 |  | 1 | TRUE | wye
92 | LV_6719-1_1_4_load_117 | 129 | 0.0025779 | 0.00064609 | 0 | 0 |  | 1 | TRUE | wye
93 | LV_6719-1_1_4_load_118 | 130 | 0.0022509 | 0.00056412 | 0 | 0 |  | 1 | TRUE | wye
94 | LV_6719-1_1_4_load_119 | 131 | 0.0027658 | 0.00069318 | 0 | 0 |  | 1 | TRUE | wye
95 | LV_6719-1_1_4_load_134 | 132 | 0.0013116 | 0.00032871 | 0 | 0 |  | 1 | TRUE | wye
96 | LV_6719-1_1_4_load_135 | 133 | 0.0021721 | 0.00054437 | 0 | 0 |  | 1 | TRUE | wye
97 | LV_6719-1_1_4_load_213 | 134 | 0.0015451 | 0.00038725 | 0 | 0 |  | 1 | TRUE | wye
98 | LV_6719-1_1_4_load_219 | 135 | 0.0012373 | 0.00031011 | 0 | 0 |  | 1 | TRUE | wye
99 | LV_6719-1_1_4_load_129 | 136 | 0.00030213 | 7.572e-05 | 0 | 0 |  | 1 | TRUE | wye
100 | LV_6719-1_1_4_load_131 | 138 | 0.00019834 | 4.971e-05 | 0 | 0 |  | 1 | TRUE | wye
101 | LV_6719-1_1_4_load_214 | 139 | 0.0012126 | 0.0003039 | 0 | 0 |  | 1 | TRUE | wye
102 | LV_6719-1_1_4_load_237 | 140 | 0.0039604 | 0.00099256 | 0 | 0 |  | 1 | TRUE | wye
103 | LV_6719-1_1_4_load_218 | 141 | 0.00060206 | 0.00015089 | 0 | 0 |  | 1 | TRUE | wye
104 | LV_6719-1_1_4_load_189 | 142 | 0.0020255 | 0.00050764 | 0 | 0 |  | 1 | TRUE | wye
105 | LV_6719-1_1_4_load_190 | 143 | 0.0054234 | 0.0013592 | 0 | 0 |  | 1 | TRUE | wye
106 | LV_6719-1_1_4_load_191 | 144 | 0.0037258 | 0.00093377 | 0 | 0 |  | 1 | TRUE | wye
107 | LV_6719-1_1_4_load_192 | 145 | 0.0016407 | 0.00041119 | 0 | 0 |  | 1 | TRUE | wye
108 | LV_6719-1_1_4_load_155 | 146 | 0.00076037 | 0.00019057 | 0 | 0 |  | 1 | TRUE | wye
109 | LV_6719-1_1_4_load_156 | 147 | 0.0012729 | 0.00031903 | 0 | 0 |  | 1 | TRUE | wye
110 | LV_6719-1_1_4_load_157 | 148 | 0.0010958 | 0.00027464 | 0 | 0 |  | 1 | TRUE | wye
111 | LV_6719-1_1_4_load_158 | 149 | 0.00073345 | 0.00018382 | 0 | 0 |  | 1 | TRUE | wye
112 | LV_6719-1_1_4_load_159 | 150 | 0.00057495 | 0.0001441 | 0 | 0 |  | 1 | TRUE | wye
113 | LV_6719-1_1_4_load_160 | 151 | 0.0033384 | 0.00083667 | 0 | 0 |  | 1 | TRUE | wye
114 | LV_6719-1_1_4_load_161 | 152 | 0.0065545 | 0.0016427 | 0 | 0 |  | 1 | TRUE | wye
115 | LV_6719-1_1_4_load_174 | 153 | 0.002507 | 0.00062832 | 0 | 0 |  | 1 | TRUE | wye
116 | LV_6719-1_1_4_load_186 | 154 | 0.00087271 | 0.00021872 | 0 | 0 |  | 1 | TRUE | wye
117 | LV_6719-1_1_4_load_187 | 156 | 0.0010625 | 0.0002663 | 0 | 0 |  | 1 | TRUE | wye
118 | LV_6719-1_1_4_load_164 | 157 | 0.00091964 | 0.00023048 | 0 | 0 |  | 1 | TRUE | wye
119 | LV_6719-1_1_4_load_166 | 159 | 0.0014955 | 0.00037481 | 0 | 0 |  | 1 | TRUE | wye
120 | LV_6719-1_1_4_load_168 | 161 | 0.0049372 | 0.0012374 | 0 | 0 |  | 1 | TRUE | wye
121 | LV_6719-1_1_4_load_169 | 162 | 0.005402 | 0.0013539 | 0 | 0 |  | 1 | TRUE | wye
122 | LV_6719-1_1_4_load_170 | 163 | 0.00060598 | 0.00015187 | 0 | 0 |  | 1 | TRUE | wye
123 | LV_6719-1_1_4_load_171 | 164 | 0.0031819 | 0.00079746 | 0 | 0 |  | 1 | TRUE | wye
124 | LV_6719-1_1_4_load_172 | 165 | 0.0019987 | 0.00050093 | 0 | 0 |  | 1 | TRUE | wye
125 | LV_6719-1_1_4_load_173 | 166 | 0.0016842 | 0.00042209 | 0 | 0 |  | 1 | TRUE | wye
126 | LV_6719-1_1_4_load_196 | 167 | 0.0058317 | 0.0014616 | 0 | 0 |  | 1 | TRUE | wye
127 | LV_6719-1_1_4_load_193 | 168 | 0.00080638 | 0.0002021 | 0 | 0 |  | 1 | TRUE | wye
128 | LV_6719-1_1_4_load_255 | 169 | 0.0015486 | 0.00038811 | 0 | 0 |  | 1 | TRUE | wye
129 | LV_6719-1_1_4_load_263 | 171 | 0.0014265 | 0.00035752 | 0 | 0 |  | 1 | TRUE | wye
130 | LV_6719-1_1_4_load_260 | 172 | 0.002728 | 0.0006837 | 0 | 0 |  | 1 | TRUE | wye
131 | LV_6719-1_1_4_load_264 | 173 | 0.0011595 | 0.0002906 | 0 | 0 |  | 1 | TRUE | wye
132 | LV_6719-1_1_4_load_261 | 174 | 0.0034289 | 0.00085937 | 0 | 0 |  | 1 | TRUE | wye
133 | LV_6719-1_1_4_load_177 | 175 | 0.00031023 | 7.7751e-05 | 0 | 0 |  | 1 | TRUE | wye
134 | LV_6719-1_1_4_load_178 | 176 | 0.00013386 | 3.3548e-05 | 0 | 0 |  | 1 | TRUE | wye
135 | LV_6719-1_1_4_load_180 | 178 | 0.00020244 | 5.0735e-05 | 0 | 0 |  | 1 | TRUE | wye
136 | LV_6719-1_1_4_load_182 | 180 | 0.0020998 | 0.00052627 | 0 | 0 |  | 1 | TRUE | wye
137 | LV_6719-1_1_4_load_183 | 181 | 0.00079089 | 0.00019821 | 0 | 0 |  | 1 | TRUE | wye
138 | LV_6719-1_1_4_load_184 | 182 | 0.00015042 | 3.77e-05 | 0 | 0 |  | 1 | TRUE | wye
139 | LV_6719-1_1_4_load_185 | 183 | 0.00079504 | 0.00019925 | 0 | 0 |  | 1 | TRUE | wye
140 | LV_6719-1_1_4_load_195 | 184 | 0.00055683 | 0.00013955 | 0 | 0 |  | 1 | TRUE | wye
141 | LV_6719-1_1_4_load_194 | 185 | 0.00088476 | 0.00022174 | 0 | 0 |  | 1 | TRUE | wye
142 | LV_6719-1_1_4_load_270 | 187 | 0.0016364 | 0.00041013 | 0 | 0 |  | 1 | TRUE | wye
143 | LV_6719-1_1_4_load_188 | 188 | 0.00056969 | 0.00014278 | 0 | 0 |  | 1 | TRUE | wye
144 | LV_6719-1_1_4_load_278 | 189 | 0.00048346 | 0.00012117 | 0 | 0 |  | 1 | TRUE | wye
145 | LV_6719-1_1_4_load_253 | 190 | 0.00031826 | 7.9763e-05 | 0 | 0 |  | 1 | TRUE | wye
146 | LV_6719-1_1_4_load_254 | 191 | 0.00054788 | 0.00013731 | 0 | 0 |  | 1 | TRUE | wye
147 | LV_6719-1_1_4_load_269 | 192 | 0.0024128 | 0.00060471 | 0 | 0 |  | 1 | TRUE | wye
148 | LV_6719-1_1_4_load_234 | 193 | 0.0010714 | 0.00026851 | 0 | 0 |  | 1 | TRUE | wye
149 | LV_6719-1_1_4_load_235 | 194 | 0.0019303 | 0.00048377 | 0 | 0 |  | 1 | TRUE | wye
150 | LV_6719-1_1_4_load_220 | 195 | 0.0038103 | 0.00095494 | 0 | 0 |  | 1 | TRUE | wye
151 | LV_6719-1_1_4_load_221 | 196 | 0.00052862 | 0.00013249 | 0 | 0 |  | 1 | TRUE | wye
152 | LV_6719-1_1_4_load_222 | 197 | 0.0026755 | 0.00067055 | 0 | 0 |  | 1 | TRUE | wye
153 | LV_6719-1_1_4_load_223 | 198 | 0.00059651 | 0.0001495 | 0 | 0 |  | 1 | TRUE | wye
154 | LV_6719-1_1_4_load_224 | 199 | 0.00097729 | 0.00024493 | 0 | 0 |  | 1 | TRUE | wye
155 | LV_6719-1_1_4_load_227 | 201 | 0.0058721 | 0.0014717 | 0 | 0 |  | 1 | TRUE | wye
156 | LV_6719-1_1_4_load_231 | 203 | 0.0058877 | 0.0014756 | 0 | 0 |  | 1 | TRUE | wye
157 | LV_6719-1_1_4_load_232 | 204 | 0.0011634 | 0.00029157 | 0 | 0 |  | 1 | TRUE | wye
158 | LV_6719-1_1_4_load_229 | 205 | 0.0016731 | 0.00041932 | 0 | 0 |  | 1 | TRUE | wye
159 | LV_6719-1_1_4_load_228 | 206 | 0.00083974 | 0.00021046 | 0 | 0 |  | 1 | TRUE | wye
160 | LV_6719-1_1_4_load_230 | 207 | 0.0040275 | 0.0010094 | 0 | 0 |  | 1 | TRUE | wye
161 | LV_6719-1_1_4_load_238 | 208 | 0.0010445 | 0.00026179 | 0 | 0 |  | 1 | TRUE | wye
162 | LV_6719-1_1_4_load_242 | 211 | 0.0019144 | 0.00047981 | 0 | 0 |  | 1 | TRUE | wye
163 | LV_6719-1_1_4_load_256 | 214 | 0.0004561 | 0.00011431 | 0 | 0 |  | 1 | TRUE | wye
164 | LV_6719-1_1_4_load_249 | 216 | 0.00080804 | 0.00020251 | 0 | 0 |  | 1 | TRUE | wye
165 | LV_6719-1_1_4_load_252 | 217 | 0.00064785 | 0.00016237 | 0 | 0 |  | 1 | TRUE | wye
166 | LV_6719-1_1_4_load_246 | 218 | 0.0010114 | 0.00025349 | 0 | 0 |  | 1 | TRUE | wye
167 | LV_6719-1_1_4_load_248 | 219 | 0.00061007 | 0.0001529 | 0 | 0 |  | 1 | TRUE | wye
168 | LV_6719-1_1_4_load_244 | 220 | 0.0050175 | 0.0012575 | 0 | 0 |  | 1 | TRUE | wye
169 | LV_6719-1_1_4_load_245 | 221 | 0.00068038 | 0.00017052 | 0 | 0 |  | 1 | TRUE | wye
170 | LV_6719-1_1_4_load_250 | 222 | 0.0011619 | 0.00029119 | 0 | 0 |  | 1 | TRUE | wye
171 | LV_6719-1_1_4_load_251 | 223 | 0.00036869 | 9.2403e-05 | 0 | 0 |  | 1 | TRUE | wye
172 | LV_6719-1_1_4_load_257 | 224 | 0.0036815 | 0.00092267 | 0 | 0 |  | 1 | TRUE | wye
173 | LV_6719-1_1_4_load_258 | 225 | 0.00029404 | 7.3692e-05 | 0 | 0 |  | 1 | TRUE | wye
174 | LV_6719-1_1_4_load_262 | 227 | 0.0034281 | 0.00085917 | 0 | 0 |  | 1 | TRUE | wye
175 | LV_6719-1_1_4_load_267 | 229 | 0.00074175 | 0.0001859 | 0 | 0 |  | 1 | TRUE | wye
176 | LV_6719-1_1_4_load_265 | 230 | 0.0017439 | 0.00043707 | 0 | 0 |  | 1 | TRUE | wye
177 | LV_6719-1_1_4_load_268 | 231 | 0.00068474 | 0.00017161 | 0 | 0 |  | 1 | TRUE | wye
178 | LV_6719-1_1_4_load_275 | 232 | 0.00047096 | 0.00011803 | 0 | 0 |  | 1 | TRUE | wye
179 | LV_6719-1_1_4_load_276 | 233 | 0.00090184 | 0.00022602 | 0 | 0 |  | 1 | TRUE | wye
180 | LV_6719-1_1_4_load_273 | 236 | 0.014423 | 0.0036147 | 0 | 0 |  | 1 | TRUE | wye
181 | LV_6719-1_1_4_load_274 | 237 | 0.01877 | 0.0047042 | 0 | 0 |  | 1 | TRUE | wye
182 | LV_6719-1_1_4_load_277 | 238 | 0.00090128 | 0.00022588 | 0 | 0 |  | 1 | TRUE | wye
183 | LV_6719-1_1_4_load_288 | 240 | 0.00086847 | 0.00021766 | 0 | 0 |  | 1 | TRUE | wye
184 | LV_6719-1_1_4_load_289 | 241 | 0.0014977 | 0.00037535 | 0 | 0 |  | 1 | TRUE | wye

## ext_grid
| name | bus | vm_pu | va_degree | slack_weight | in_service
0 |  | 101 | 1 | 0 | 1 | TRUE

## line
| name | std_type | from_bus | to_bus | length_km | r_ohm_per_km | x_ohm_per_km | c_nf_per_km | g_us_per_km | max_i_ka | df | parallel | type | in_service
0 | LV_6719-1_1_4_line_0 |  | 0 | 1 | 0.042202 | 0.125 | 0.08 | 261 | 0 | 0.364 | 1 | 1 | cs | TRUE
1 | LV_6719-1_1_4_line_1 |  | 0 | 2 | 0.034459 | 0.125 | 0.08 | 261 | 0 | 0.364 | 1 | 1 | cs | TRUE
2 | LV_6719-1_1_4_line_2 |  | 1 | 3 | 0.017172 | 0.125 | 0.08 | 261 | 0 | 0.364 | 1 | 1 | cs | TRUE
3 | LV_6719-1_1_4_line_3 |  | 2 | 4 | 0.007315 | 0.125 | 0.08 | 261 | 0 | 0.364 | 1 | 1 | cs | TRUE
4 | LV_6719-1_1_4_line_4 |  | 4 | 6 | 0.12068 | 0.125 | 0.08 | 261 | 0 | 0.364 | 1 | 1 | cs | TRUE
5 | LV_6719-1_1_4_line_5 |  | 5 | 6 | 0.8129 | 0.125 | 0.08 | 261 | 0 | 0.364 | 1 | 1 | cs | TRUE
6 | LV_6719-1_1_4_line_6 |  | 5 | 7 | 0.087792 | 0.125 | 0.08 | 261 | 0 | 0.364 | 1 | 1 | cs | TRUE
7 | LV_6719-1_1_4_line_7 |  | 7 | 8 | 1.0244 | 0.125 | 0.08 | 261 | 0 | 0.364 | 1 | 1 | cs | TRUE
8 | LV_6719-1_1_4_line_8 |  | 8 | 9 | 0.16529 | 0.125 | 0.08 | 261 | 0 | 0.364 | 1 | 1 | cs | TRUE
9 | LV_6719-1_1_4_line_9 |  | 9 | 10 | 0.019175 | 0.125 | 0.08 | 261 | 0 | 0.364 | 1 | 1 | cs | TRUE
10 | LV_6719-1_1_4_line_10 |  | 10 | 11 | 0.015836 | 0.125 | 0.08 | 261 | 0 | 0.364 | 1 | 1 | cs | TRUE
11 | LV_6719-1_1_4_line_11 |  | 11 | 15 | 0.021139 | 0.125 | 0.08 | 261 | 0 | 0.364 | 1 | 1 | cs | TRUE
12 | LV_6719-1_1_4_line_12 |  | 12 | 13 | 0.2076 | 0.125 | 0.08 | 261 | 0 | 0.364 | 1 | 3 | cs | TRUE
13 | LV_6719-1_1_4_line_13 |  | 12 | 14 | 0.78084 | 0.125 | 0.08 | 261 | 0 | 0.364 | 1 | 2 | cs | TRUE
14 | LV_6719-1_1_4_line_14 |  | 13 | 124 | 0.025972 | 0.125 | 0.08 | 261 | 0 | 0.364 | 1 | 3 | cs | TRUE
15 | LV_6719-1_1_4_line_15 |  | 14 | 15 | 0.042929 | 0.125 | 0.08 | 261 | 0 | 0.364 | 1 | 1 | cs | TRUE
16 | LV_6719-1_1_4_line_16 |  | 16 | 17 | 0.012155 | 0.125 | 0.08 | 261 | 0 | 0.364 | 1 | 1 | cs | TRUE
17 | LV_6719-1_1_4_line_17 |  | 16 | 18 | 0.015309 | 0.125 | 0.08 | 261 | 0 | 0.364 | 1 | 1 | cs | TRUE
18 | LV_6719-1_1_4_line_18 |  | 17 | 19 | 0.018645 | 0.125 | 0.08 | 261 | 0 | 0.364 | 1 | 1 | cs | TRUE
19 | LV_6719-1_1_4_line_19 |  | 18 | 20 | 0.01037 | 0.125 | 0.08 | 261 | 0 | 0.364 | 1 | 1 | cs | TRUE
20 | LV_6719-1_1_4_line_20 |  | 19 | 21 | 0.028574 | 0.125 | 0.08 | 261 | 0 | 0.364 | 1 | 1 | cs | TRUE
21 | LV_6719-1_1_4_line_21 |  | 20 | 22 | 0.013189 | 0.125 | 0.08 | 261 | 0 | 0.364 | 1 | 1 | cs | TRUE
22 | LV_6719-1_1_4_line_22 |  | 21 | 23 | 0.019728 | 0.125 | 0.08 | 261 | 0 | 0.364 | 1 | 1 | cs | TRUE
23 | LV_6719-1_1_4_line_23 |  | 22 | 24 | 0.0047315 | 0.125 | 0.08 | 261 | 0 | 0.364 | 1 | 1 | cs | TRUE
24 | LV_6719-1_1_4_line_24 |  | 23 | 25 | 0.013088 | 0.125 | 0.08 | 261 | 0 | 0.364 | 1 | 1 | cs | TRUE
25 | LV_6719-1_1_4_line_25 |  | 24 | 26 | 0.021428 | 0.125 | 0.08 | 261 | 0 | 0.364 | 1 | 1 | cs | TRUE
26 | LV_6719-1_1_4_line_26 |  | 25 | 33 | 0.010424 | 0.125 | 0.08 | 261 | 0 | 0.364 | 1 | 1 | cs | TRUE
27 | LV_6719-1_1_4_line_27 |  | 26 | 27 | 0.0015352 | 0.125 | 0.08 | 261 | 0 | 0.364 | 1 | 1 | cs | TRUE
28 | LV_6719-1_1_4_line_28 |  | 27 | 30 | 0.028783 | 0.125 | 0.08 | 261 | 0 | 0.364 | 1 | 1 | cs | TRUE
29 | LV_6719-1_1_4_line_29 |  | 28 | 29 | 0.017965 | 0.125 | 0.08 | 261 | 0 | 0.364 | 1 | 1 | cs | TRUE
30 | LV_6719-1_1_4_line_30 |  | 29 | 31 | 0.017801 | 0.125 | 0.08 | 261 | 0 | 0.364 | 1 | 1 | cs | TRUE
31 | LV_6719-1_1_4_line_31 |  | 29 | 32 | 0.007954 | 0.125 | 0.08 | 261 | 0 | 0.364 | 1 | 1 | cs | TRUE
32 | LV_6719-1_1_4_line_32 |  | 30 | 34 | 0.0038052 | 0.125 | 0.08 | 261 | 0 | 0.364 | 1 | 1 | cs | TRUE
33 | LV_6719-1_1_4_line_33 |  | 31 | 40 | 0.023403 | 0.125 | 0.08 | 261 | 0 | 0.364 | 1 | 1 | cs | TRUE
34 | LV_6719-1_1_4_line_34 |  | 32 | 41 | 0.013856 | 0.125 | 0.08 | 261 | 0 | 0.364 | 1 | 1 | cs | TRUE
35 | LV_6719-1_1_4_line_35 |  | 32 | 42 | 0.018527 | 0.125 | 0.08 | 261 | 0 | 0.364 | 1 | 1 | cs | TRUE
36 | LV_6719-1_1_4_line_36 |  | 33 | 47 | 0.005533 | 0.125 | 0.08 | 261 | 0 | 0.364 | 1 | 1 | cs | TRUE
37 | LV_6719-1_1_4_line_37 |  | 34 | 35 | 0.027649 | 0.125 | 0.08 | 261 | 0 | 0.364 | 1 | 1 | cs | TRUE
38 | LV_6719-1_1_4_line_38 |  | 35 | 36 | 0.0080116 | 0.125 | 0.08 | 261 | 0 | 0.364 | 1 | 1 | cs | TRUE
39 | LV_6719-1_1_4_line_39 |  | 36 | 37 | 0.015319 | 0.125 | 0.08 | 261 | 0 | 0.364 | 1 | 1 | cs | TRUE
40 | LV_6719-1_1_4_line_40 |  | 37 | 38 | 0.083824 | 0.125 | 0.08 | 261 | 0 | 0.364 | 1 | 1 | cs | TRUE
41 | LV_6719-1_1_4_line_41 |  | 37 | 39 | 0.021674 | 0.125 | 0.08 | 261 | 0 | 0.364 | 1 | 1 | cs | TRUE
42 | LV_6719-1_1_4_line_42 |  | 38 | 43 | 0.13353 | 0.125 | 0.08 | 261 | 0 | 0.364 | 1 | 1 | cs | TRUE
43 | LV_6719-1_1_4_line_43 |  | 39 | 44 | 0.015378 | 0.125 | 0.08 | 261 | 0 | 0.364 | 1 | 1 | cs | TRUE
44 | LV_6719-1_1_4_line_44 |  | 40 | 131 | 0.0031198 | 0.125 | 0.08 | 261 | 0 | 0.364 | 1 | 1 | cs | TRUE
45 | LV_6719-1_1_4_line_45 |  | 42 | 61 | 0.012311 | 0.125 | 0.08 | 261 | 0 | 0.364 | 1 | 1 | cs | TRUE
46 | LV_6719-1_1_4_line_46 |  | 44 | 45 | 0.015748 | 0.125 | 0.08 | 261 | 0 | 0.364 | 1 | 1 | cs | TRUE
47 | LV_6719-1_1_4_line_47 |  | 45 | 46 | 0.028735 | 0.125 | 0.08 | 261 | 0 | 0.364 | 1 | 1 | cs | TRUE
48 | LV_6719-1_1_4_line_48 |  | 46 | 122 | 0.0091198 | 0.125 | 0.08 | 261 | 0 | 0.364 | 1 | 1 | cs | TRUE
49 | LV_6719-1_1_4_line_49 |  | 47 | 120 | 0.0064144 | 0.125 | 0.08 | 261 | 0 | 0.364 | 1 | 1 | cs | TRUE
50 | LV_6719-1_1_4_line_50 |  | 47 | 130 | 0.021373 | 0.125 | 0.08 | 261 | 0 | 0.364 | 1 | 1 | cs | TRUE
51 | LV_6719-1_1_4_line_51 |  | 48 | 49 | 0.029928 | 0.125 | 0.08 | 261 | 0 | 0.364 | 1 | 1 | cs | TRUE
52 | LV_6719-1_1_4_line_52 |  | 48 | 50 | 0.027122 | 0.125 | 0.08 | 261 | 0 | 0.364 | 1 | 1 | cs | TRUE
53 | LV_6719-1_1_4_line_53 |  | 49 | 51 | 0.033609 | 0.125 | 0.08 | 261 | 0 | 0.364 | 1 | 1 | cs | TRUE
54 | LV_6719-1_1_4_line_54 |  | 50 | 52 | 0.02126 | 0.125 | 0.08 | 261 | 0 | 0.364 | 1 | 1 | cs | TRUE
55 | LV_6719-1_1_4_line_55 |  | 51 | 53 | 0.012989 | 0.125 | 0.08 | 261 | 0 | 0.364 | 1 | 1 | cs | TRUE
56 | LV_6719-1_1_4_line_56 |  | 52 | 57 | 0.019411 | 0.125 | 0.08 | 261 | 0 | 0.364 | 1 | 1 | cs | TRUE
57 | LV_6719-1_1_4_line_57 |  | 53 | 60 | 0.030007 | 0.125 | 0.08 | 261 | 0 | 0.364 | 1 | 1 | cs | TRUE
58 | LV_6719-1_1_4_line_58 |  | 53 | 61 | 0.0096366 | 0.125 | 0.08 | 261 | 0 | 0.364 | 1 | 1 | cs | TRUE
59 | LV_6719-1_1_4_line_59 |  | 54 | 55 | 0.018868 | 0.125 | 0.08 | 261 | 0 | 0.364 | 1 | 1 | cs | TRUE
60 | LV_6719-1_1_4_line_60 |  | 54 | 56 | 0.016645 | 0.125 | 0.08 | 261 | 0 | 0.364 | 1 | 1 | cs | TRUE
61 | LV_6719-1_1_4_line_61 |  | 56 | 63 | 0.021277 | 0.125 | 0.08 | 261 | 0 | 0.364 | 1 | 1 | cs | TRUE
62 | LV_6719-1_1_4_line_62 |  | 57 | 64 | 0.031582 | 0.125 | 0.08 | 261 | 0 | 0.364 | 1 | 1 | cs | TRUE
63 | LV_6719-1_1_4_line_63 |  | 57 | 62 | 0.011888 | 0.125 | 0.08 | 261 | 0 | 0.364 | 1 | 1 | cs | TRUE
64 | LV_6719-1_1_4_line_64 |  | 58 | 59 | 0.0064922 | 0.125 | 0.08 | 261 | 0 | 0.364 | 1 | 1 | cs | TRUE
65 | LV_6719-1_1_4_line_65 |  | 59 | 65 | 0.027189 | 0.125 | 0.08 | 261 | 0 | 0.364 | 1 | 1 | cs | TRUE
66 | LV_6719-1_1_4_line_66 |  | 63 | 66 | 0.0040543 | 0.125 | 0.08 | 261 | 0 | 0.364 | 1 | 3 | cs | TRUE
67 | LV_6719-1_1_4_line_67 |  | 63 | 67 | 0.017104 | 0.125 | 0.08 | 261 | 0 | 0.364 | 1 | 3 | cs | TRUE
68 | LV_6719-1_1_4_line_68 |  | 64 | 68 | 0.015579 | 0.125 | 0.08 | 261 | 0 | 0.364 | 1 | 1 | cs | TRUE
69 | LV_6719-1_1_4_line_69 |  | 64 | 69 | 0.018171 | 0.125 | 0.08 | 261 | 0 | 0.364 | 1 | 1 | cs | TRUE
70 | LV_6719-1_1_4_line_70 |  | 65 | 70 | 0.0231 | 0.125 | 0.08 | 261 | 0 | 0.364 | 1 | 3 | cs | TRUE
71 | LV_6719-1_1_4_line_71 |  | 65 | 71 | 0.027697 | 0.125 | 0.08 | 261 | 0 | 0.364 | 1 | 3 | cs | TRUE
72 | LV_6719-1_1_4_line_72 |  | 66 | 117 | 0.022226 | 0.125 | 0.08 | 261 | 0 | 0.364 | 1 | 3 | cs | TRUE
73 | LV_6719-1_1_4_line_73 |  | 67 | 114 | 0.014572 | 0.125 | 0.08 | 261 | 0 | 0.364 | 1 | 3 | cs | TRUE
74 | LV_6719-1_1_4_line_74 |  | 68 | 126 | 0.012498 | 0.125 | 0.08 | 261 | 0 | 0.364 | 1 | 1 | cs | TRUE
75 | LV_6719-1_1_4_line_75 |  | 68 | 127 | 0.0029669 | 0.125 | 0.08 | 261 | 0 | 0.364 | 1 | 1 | cs | TRUE
76 | LV_6719-1_1_4_line_76 |  | 70 | 123 | 0.036202 | 0.125 | 0.08 | 261 | 0 | 0.364 | 1 | 3 | cs | TRUE
77 | LV_6719-1_1_4_line_77 |  | 71 | 106 | 0.017087 | 0.125 | 0.08 | 261 | 0 | 0.364 | 1 | 3 | cs | TRUE
78 | LV_6719-1_1_4_line_78 |  | 72 | 73 | 0.020645 | 0.125 | 0.08 | 261 | 0 | 0.364 | 1 | 3 | cs | TRUE
79 | LV_6719-1_1_4_line_79 |  | 72 | 74 | 0.032172 | 0.125 | 0.08 | 261 | 0 | 0.364 | 1 | 3 | cs | TRUE
80 | LV_6719-1_1_4_line_80 |  | 73 | 75 | 0.0007263 | 0.125 | 0.08 | 261 | 0 | 0.364 | 1 | 3 | cs | TRUE
81 | LV_6719-1_1_4_line_81 |  | 73 | 76 | 0.014505 | 0.125 | 0.08 | 261 | 0 | 0.364 | 1 | 1 | cs | TRUE
82 | LV_6719-1_1_4_line_82 |  | 74 | 77 | 0.015547 | 0.125 | 0.08 | 261 | 0 | 0.364 | 1 | 3 | cs | TRUE
83 | LV_6719-1_1_4_line_83 |  | 74 | 78 | 0.035721 | 0.125 | 0.08 | 261 | 0 | 0.364 | 1 | 3 | cs | TRUE
84 | LV_6719-1_1_4_line_84 |  | 75 | 79 | 0.016233 | 0.125 | 0.08 | 261 | 0 | 0.364 | 1 | 3 | cs | TRUE
85 | LV_6719-1_1_4_line_85 |  | 76 | 80 | 0.0041544 | 0.125 | 0.08 | 261 | 0 | 0.364 | 1 | 1 | cs | TRUE
86 | LV_6719-1_1_4_line_86 |  | 77 | 81 | 0.0038393 | 0.125 | 0.08 | 261 | 0 | 0.364 | 1 | 3 | cs | TRUE
87 | LV_6719-1_1_4_line_87 |  | 78 | 82 | 0.0022238 | 0.125 | 0.08 | 261 | 0 | 0.364 | 1 | 3 | cs | TRUE
88 | LV_6719-1_1_4_line_88 |  | 79 | 83 | 0.0094013 | 0.125 | 0.08 | 261 | 0 | 0.364 | 1 | 3 | cs | TRUE
89 | LV_6719-1_1_4_line_89 |  | 80 | 84 | 0.016213 | 0.125 | 0.08 | 261 | 0 | 0.364 | 1 | 1 | cs | TRUE
90 | LV_6719-1_1_4_line_90 |  | 81 | 85 | 0.0047426 | 0.125 | 0.08 | 261 | 0 | 0.364 | 1 | 3 | cs | TRUE
91 | LV_6719-1_1_4_line_91 |  | 82 | 86 | 0.030295 | 0.125 | 0.08 | 261 | 0 | 0.364 | 1 | 3 | cs | TRUE
92 | LV_6719-1_1_4_line_92 |  | 82 | 87 | 0.0345 | 0.125 | 0.08 | 261 | 0 | 0.364 | 1 | 1 | cs | TRUE
93 | LV_6719-1_1_4_line_93 |  | 83 | 88 | 0.010598 | 0.125 | 0.08 | 261 | 0 | 0.364 | 1 | 3 | cs | TRUE
94 | LV_6719-1_1_4_line_94 |  | 84 | 89 | 0.012362 | 0.125 | 0.08 | 261 | 0 | 0.364 | 1 | 1 | cs | TRUE
95 | LV_6719-1_1_4_line_95 |  | 85 | 90 | 0.021385 | 0.125 | 0.08 | 261 | 0 | 0.364 | 1 | 3 | cs | TRUE
96 | LV_6719-1_1_4_line_96 |  | 86 | 91 | 0.024796 | 0.125 | 0.08 | 261 | 0 | 0.364 | 1 | 3 | cs | TRUE
97 | LV_6719-1_1_4_line_97 |  | 87 | 92 | 0.013614 | 0.125 | 0.08 | 261 | 0 | 0.364 | 1 | 1 | cs | TRUE
98 | LV_6719-1_1_4_line_98 |  | 88 | 93 | 0.014207 | 0.125 | 0.08 | 261 | 0 | 0.364 | 1 | 1 | cs | TRUE
99 | LV_6719-1_1_4_line_99 |  | 88 | 94 | 0.00075952 | 0.125 | 0.08 | 261 | 0 | 0.364 | 1 | 3 | cs | TRUE
100 | LV_6719-1_1_4_line_100 |  | 89 | 193 | 0.002426 | 0.125 | 0.08 | 261 | 0 | 0.364 | 1 | 1 | cs | TRUE
101 | LV_6719-1_1_4_line_101 |  | 90 | 101 | 0.038122 | 0.125 | 0.08 | 261 | 0 | 0.364 | 1 | 3 | cs | TRUE
102 | LV_6719-1_1_4_line_102 |  | 91 | 142 | 0.0054114 | 0.125 | 0.08 | 261 | 0 | 0.364 | 1 | 3 | cs | TRUE
103 | LV_6719-1_1_4_line_103 |  | 91 | 143 | 0.0118 | 0.125 | 0.08 | 261 | 0 | 0.364 | 1 | 1 | cs | TRUE
104 | LV_6719-1_1_4_line_104 |  | 93 | 95 | 0.022872 | 0.125 | 0.08 | 261 | 0 | 0.364 | 1 | 1 | cs | TRUE
105 | LV_6719-1_1_4_line_105 |  | 94 | 96 | 0.023866 | 0.125 | 0.08 | 261 | 0 | 0.364 | 1 | 3 | cs | TRUE
106 | LV_6719-1_1_4_line_106 |  | 95 | 97 | 0.0084205 | 0.125 | 0.08 | 261 | 0 | 0.364 | 1 | 1 | cs | TRUE
107 | LV_6719-1_1_4_line_107 |  | 95 | 98 | 0.012109 | 0.125 | 0.08 | 261 | 0 | 0.364 | 1 | 1 | cs | TRUE
108 | LV_6719-1_1_4_line_108 |  | 96 | 99 | 0.015283 | 0.125 | 0.08 | 261 | 0 | 0.364 | 1 | 3 | cs | TRUE
109 | LV_6719-1_1_4_line_109 |  | 96 | 100 | 0.016163 | 0.125 | 0.08 | 261 | 0 | 0.364 | 1 | 3 | cs | TRUE
110 | LV_6719-1_1_4_line_110 |  | 97 | 140 | 0.017613 | 0.125 | 0.08 | 261 | 0 | 0.364 | 1 | 1 | cs | TRUE
111 | LV_6719-1_1_4_line_111 |  | 99 | 111 | 0.0093656 | 0.125 | 0.08 | 261 | 0 | 0.364 | 1 | 3 | cs | TRUE
112 | LV_6719-1_1_4_line_112 |  | 100 | 107 | 0.0035593 | 0.125 | 0.08 | 261 | 0 | 0.364 | 1 | 3 | cs | TRUE
113 | LV_6719-1_1_4_line_113 |  | 101 | 102 | 0.031942 | 0.125 | 0.08 | 261 | 0 | 0.364 | 1 | 1 | cs | TRUE
114 | LV_6719-1_1_4_line_114 |  | 102 | 103 | 0.012338 | 0.125 | 0.08 | 261 | 0 | 0.364 | 1 | 1 | cs | TRUE
115 | LV_6719-1_1_4_line_115 |  | 104 | 105 | 0.026587 | 0.125 | 0.08 | 261 | 0 | 0.364 | 1 | 1 | cs | TRUE
116 | LV_6719-1_1_4_line_116 |  | 105 | 106 | 0.015858 | 0.125 | 0.08 | 261 | 0 | 0.364 | 1 | 1 | cs | TRUE
117 | LV_6719-1_1_4_line_117 |  | 106 | 108 | 0.031354 | 0.125 | 0.08 | 261 | 0 | 0.364 | 1 | 3 | cs | TRUE
118 | LV_6719-1_1_4_line_118 |  | 107 | 108 | 0.01862 | 0.125 | 0.08 | 261 | 0 | 0.364 | 1 | 3 | cs | TRUE
119 | LV_6719-1_1_4_line_119 |  | 109 | 110 | 0.019575 | 0.125 | 0.08 | 261 | 0 | 0.364 | 1 | 1 | cs | TRUE
120 | LV_6719-1_1_4_line_120 |  | 110 | 112 | 0.020491 | 0.125 | 0.08 | 261 | 0 | 0.364 | 1 | 1 | cs | TRUE
121 | LV_6719-1_1_4_line_121 |  | 111 | 113 | 0.0020986 | 0.125 | 0.08 | 261 | 0 | 0.364 | 1 | 3 | cs | TRUE
122 | LV_6719-1_1_4_line_122 |  | 112 | 119 | 0.004386 | 0.125 | 0.08 | 261 | 0 | 0.364 | 1 | 3 | cs | TRUE
123 | LV_6719-1_1_4_line_123 |  | 112 | 116 | 0.019886 | 0.125 | 0.08 | 261 | 0 | 0.364 | 1 | 3 | cs | TRUE
124 | LV_6719-1_1_4_line_124 |  | 113 | 139 | 0.0088449 | 0.125 | 0.08 | 261 | 0 | 0.364 | 1 | 3 | cs | TRUE
125 | LV_6719-1_1_4_line_125 |  | 114 | 115 | 0.0091986 | 0.125 | 0.08 | 261 | 0 | 0.364 | 1 | 3 | cs | TRUE
126 | LV_6719-1_1_4_line_126 |  | 115 | 116 | 0.010946 | 0.125 | 0.08 | 261 | 0 | 0.364 | 1 | 3 | cs | TRUE
127 | LV_6719-1_1_4_line_127 |  | 117 | 118 | 0.013847 | 0.125 | 0.08 | 261 | 0 | 0.364 | 1 | 2 | cs | TRUE
128 | LV_6719-1_1_4_line_128 |  | 118 | 120 | 0.012264 | 0.125 | 0.08 | 261 | 0 | 0.364 | 1 | 1 | cs | TRUE
129 | LV_6719-1_1_4_line_129 |  | 119 | 132 | 0.019397 | 0.125 | 0.08 | 261 | 0 | 0.364 | 1 | 3 | cs | TRUE
130 | LV_6719-1_1_4_line_130 |  | 119 | 133 | 0.016412 | 0.125 | 0.08 | 261 | 0 | 0.364 | 1 | 1 | cs | TRUE
131 | LV_6719-1_1_4_line_131 |  | 121 | 122 | 0.0081032 | 0.125 | 0.08 | 261 | 0 | 0.364 | 1 | 1 | cs | TRUE
132 | LV_6719-1_1_4_line_132 |  | 123 | 124 | 0.20231 | 0.125 | 0.08 | 261 | 0 | 0.364 | 1 | 3 | cs | TRUE
133 | LV_6719-1_1_4_line_133 |  | 124 | 125 | 0.11604 | 0.125 | 0.08 | 261 | 0 | 0.364 | 1 | 1 | cs | TRUE
134 | LV_6719-1_1_4_line_134 |  | 125 | 136 | 0.16196 | 0.125 | 0.08 | 261 | 0 | 0.364 | 1 | 1 | cs | TRUE
135 | LV_6719-1_1_4_line_135 |  | 127 | 128 | 0.010197 | 0.125 | 0.08 | 261 | 0 | 0.364 | 1 | 1 | cs | TRUE
136 | LV_6719-1_1_4_line_136 |  | 128 | 239 | 0.016587 | 0.125 | 0.08 | 261 | 0 | 0.364 | 1 | 1 | cs | TRUE
137 | LV_6719-1_1_4_line_137 |  | 129 | 130 | 0.029737 | 0.125 | 0.08 | 261 | 0 | 0.364 | 1 | 1 | cs | TRUE
138 | LV_6719-1_1_4_line_138 |  | 129 | 131 | 0.0094142 | 0.125 | 0.08 | 261 | 0 | 0.364 | 1 | 1 | cs | TRUE
139 | LV_6719-1_1_4_line_139 |  | 132 | 134 | 0.0068384 | 0.125 | 0.08 | 261 | 0 | 0.364 | 1 | 3 | cs | TRUE
140 | LV_6719-1_1_4_line_140 |  | 133 | 135 | 0.0093791 | 0.125 | 0.08 | 261 | 0 | 0.364 | 1 | 1 | cs | TRUE
141 | LV_6719-1_1_4_line_141 |  | 134 | 139 | 0.0022323 | 0.125 | 0.08 | 261 | 0 | 0.364 | 1 | 3 | cs | TRUE
142 | LV_6719-1_1_4_line_142 |  | 135 | 141 | 0.013147 | 0.125 | 0.08 | 261 | 0 | 0.364 | 1 | 1 | cs | TRUE
143 | LV_6719-1_1_4_line_143 |  | 136 | 137 | 0.15997 | 0.125 | 0.08 | 261 | 0 | 0.364 | 1 | 1 | cs | TRUE
144 | LV_6719-1_1_4_line_144 |  | 137 | 138 | 0.15046 | 0.125 | 0.08 | 261 | 0 | 0.364 | 1 | 1 | cs | TRUE
145 | LV_6719-1_1_4_line_145 |  | 140 | 204 | 0.040997 | 0.125 | 0.08 | 261 | 0 | 0.364 | 1 | 1 | cs | TRUE
146 | LV_6719-1_1_4_line_146 |  | 141 | 195 | 0.011152 | 0.125 | 0.08 | 261 | 0 | 0.364 | 1 | 1 | cs | TRUE
147 | LV_6719-1_1_4_line_147 |  | 142 | 144 | 0.016378 | 0.125 | 0.08 | 261 | 0 | 0.364 | 1 | 3 | cs | TRUE
148 | LV_6719-1_1_4_line_148 |  | 143 | 145 | 0.021406 | 0.125 | 0.08 | 261 | 0 | 0.364 | 1 | 1 | cs | TRUE
149 | LV_6719-1_1_4_line_149 |  | 144 | 168 | 0.0042099 | 0.125 | 0.08 | 261 | 0 | 0.364 | 1 | 3 | cs | TRUE
150 | LV_6719-1_1_4_line_150 |  | 145 | 190 | 0.0067523 | 0.125 | 0.08 | 261 | 0 | 0.364 | 1 | 1 | cs | TRUE
151 | LV_6719-1_1_4_line_151 |  | 146 | 147 | 0.0021938 | 0.125 | 0.08 | 261 | 0 | 0.364 | 1 | 3 | cs | TRUE
152 | LV_6719-1_1_4_line_152 |  | 146 | 148 | 0.01504 | 0.125 | 0.08 | 261 | 0 | 0.364 | 1 | 3 | cs | TRUE
153 | LV_6719-1_1_4_line_153 |  | 147 | 149 | 0.0030663 | 0.125 | 0.08 | 261 | 0 | 0.364 | 1 | 3 | cs | TRUE
154 | LV_6719-1_1_4_line_154 |  | 148 | 150 | 0.026847 | 0.125 | 0.08 | 261 | 0 | 0.364 | 1 | 2 | cs | TRUE
155 | LV_6719-1_1_4_line_155 |  | 149 | 151 | 0.01918 | 0.125 | 0.08 | 261 | 0 | 0.364 | 1 | 3 | cs | TRUE
156 | LV_6719-1_1_4_line_156 |  | 150 | 152 | 0.00072676 | 0.125 | 0.08 | 261 | 0 | 0.364 | 1 | 1 | cs | TRUE
157 | LV_6719-1_1_4_line_157 |  | 151 | 153 | 0.01698 | 0.125 | 0.08 | 261 | 0 | 0.364 | 1 | 3 | cs | TRUE
158 | LV_6719-1_1_4_line_158 |  | 152 | 154 | 0.0015681 | 0.125 | 0.08 | 261 | 0 | 0.364 | 1 | 1 | cs | TRUE
159 | LV_6719-1_1_4_line_159 |  | 153 | 155 | 0.021003 | 0.125 | 0.08 | 261 | 0 | 0.364 | 1 | 3 | cs | TRUE
160 | LV_6719-1_1_4_line_160 |  | 154 | 156 | 0.020653 | 0.125 | 0.08 | 261 | 0 | 0.364 | 1 | 1 | cs | TRUE
161 | LV_6719-1_1_4_line_161 |  | 155 | 170 | 0.016093 | 0.125 | 0.08 | 261 | 0 | 0.364 | 1 | 1 | cs | TRUE
162 | LV_6719-1_1_4_line_162 |  | 155 | 165 | 0.015579 | 0.125 | 0.08 | 261 | 0 | 0.364 | 1 | 3 | cs | TRUE
163 | LV_6719-1_1_4_line_163 |  | 156 | 188 | 0.019032 | 0.125 | 0.08 | 261 | 0 | 0.364 | 1 | 1 | cs | TRUE
164 | LV_6719-1_1_4_line_164 |  | 157 | 158 | 0.034747 | 0.125 | 0.08 | 261 | 0 | 0.364 | 1 | 1 | cs | TRUE
165 | LV_6719-1_1_4_line_165 |  | 157 | 159 | 0.0056744 | 0.125 | 0.08 | 261 | 0 | 0.364 | 1 | 1 | cs | TRUE
166 | LV_6719-1_1_4_line_166 |  | 158 | 160 | 0.021572 | 0.125 | 0.08 | 261 | 0 | 0.364 | 1 | 3 | cs | TRUE
167 | LV_6719-1_1_4_line_167 |  | 158 | 161 | 0.017642 | 0.125 | 0.08 | 261 | 0 | 0.364 | 1 | 3 | cs | TRUE
168 | LV_6719-1_1_4_line_168 |  | 158 | 162 | 0.028221 | 0.125 | 0.08 | 261 | 0 | 0.364 | 1 | 1 | cs | TRUE
169 | LV_6719-1_1_4_line_169 |  | 160 | 163 | 0.02772 | 0.125 | 0.08 | 261 | 0 | 0.364 | 1 | 1 | cs | TRUE
170 | LV_6719-1_1_4_line_170 |  | 160 | 164 | 0.01292 | 0.125 | 0.08 | 261 | 0 | 0.364 | 1 | 3 | cs | TRUE
171 | LV_6719-1_1_4_line_171 |  | 161 | 165 | 0.010333 | 0.125 | 0.08 | 261 | 0 | 0.364 | 1 | 3 | cs | TRUE
172 | LV_6719-1_1_4_line_172 |  | 162 | 166 | 0.0093161 | 0.125 | 0.08 | 261 | 0 | 0.364 | 1 | 1 | cs | TRUE
173 | LV_6719-1_1_4_line_173 |  | 163 | 167 | 0.014321 | 0.125 | 0.08 | 261 | 0 | 0.364 | 1 | 1 | cs | TRUE
174 | LV_6719-1_1_4_line_174 |  | 164 | 168 | 0.012368 | 0.125 | 0.08 | 261 | 0 | 0.364 | 1 | 3 | cs | TRUE
175 | LV_6719-1_1_4_line_175 |  | 167 | 169 | 0.0038034 | 0.125 | 0.08 | 261 | 0 | 0.364 | 1 | 1 | cs | TRUE
176 | LV_6719-1_1_4_line_176 |  | 170 | 171 | 0.02849 | 0.125 | 0.08 | 261 | 0 | 0.364 | 1 | 1 | cs | TRUE
177 | LV_6719-1_1_4_line_177 |  | 170 | 172 | 0.033715 | 0.125 | 0.08 | 261 | 0 | 0.364 | 1 | 1 | cs | TRUE
178 | LV_6719-1_1_4_line_178 |  | 171 | 173 | 0.026173 | 0.125 | 0.08 | 261 | 0 | 0.364 | 1 | 1 | cs | TRUE
179 | LV_6719-1_1_4_line_179 |  | 172 | 174 | 0.00089189 | 0.125 | 0.08 | 261 | 0 | 0.364 | 1 | 1 | cs | TRUE
180 | LV_6719-1_1_4_line_180 |  | 173 | 228 | 0.0052762 | 0.125 | 0.08 | 261 | 0 | 0.364 | 1 | 1 | cs | TRUE
181 | LV_6719-1_1_4_line_181 |  | 174 | 227 | 0.019211 | 0.125 | 0.08 | 261 | 0 | 0.364 | 1 | 1 | cs | TRUE
182 | LV_6719-1_1_4_line_182 |  | 175 | 176 | 0.0020128 | 0.125 | 0.08 | 261 | 0 | 0.364 | 1 | 1 | cs | TRUE
183 | LV_6719-1_1_4_line_183 |  | 175 | 177 | 0.019875 | 0.125 | 0.08 | 261 | 0 | 0.364 | 1 | 1 | cs | TRUE
184 | LV_6719-1_1_4_line_184 |  | 176 | 178 | 0.021828 | 0.125 | 0.08 | 261 | 0 | 0.364 | 1 | 1 | cs | TRUE
185 | LV_6719-1_1_4_line_185 |  | 177 | 179 | 0.008403 | 0.125 | 0.08 | 261 | 0 | 0.364 | 1 | 1 | cs | TRUE
186 | LV_6719-1_1_4_line_186 |  | 177 | 180 | 0.028278 | 0.125 | 0.08 | 261 | 0 | 0.364 | 1 | 1 | cs | TRUE
187 | LV_6719-1_1_4_line_187 |  | 179 | 181 | 0.013693 | 0.125 | 0.08 | 261 | 0 | 0.364 | 1 | 1 | cs | TRUE
188 | LV_6719-1_1_4_line_188 |  | 179 | 182 | 0.035645 | 0.125 | 0.08 | 261 | 0 | 0.364 | 1 | 1 | cs | TRUE
189 | LV_6719-1_1_4_line_189 |  | 180 | 183 | 0.047812 | 0.125 | 0.08 | 261 | 0 | 0.364 | 1 | 1 | cs | TRUE
190 | LV_6719-1_1_4_line_190 |  | 181 | 184 | 0.025607 | 0.125 | 0.08 | 261 | 0 | 0.364 | 1 | 1 | cs | TRUE
191 | LV_6719-1_1_4_line_191 |  | 182 | 185 | 0.0022091 | 0.125 | 0.08 | 261 | 0 | 0.364 | 1 | 1 | cs | TRUE
192 | LV_6719-1_1_4_line_192 |  | 183 | 186 | 0.10863 | 0.125 | 0.08 | 261 | 0 | 0.364 | 1 | 1 | cs | TRUE
193 | LV_6719-1_1_4_line_193 |  | 184 | 187 | 0.0050939 | 0.125 | 0.08 | 261 | 0 | 0.364 | 1 | 1 | cs | TRUE
194 | LV_6719-1_1_4_line_194 |  | 185 | 188 | 0.036795 | 0.125 | 0.08 | 261 | 0 | 0.364 | 1 | 1 | cs | TRUE
195 | LV_6719-1_1_4_line_195 |  | 186 | 189 | 0.097728 | 0.125 | 0.08 | 261 | 0 | 0.364 | 1 | 1 | cs | TRUE
196 | LV_6719-1_1_4_line_196 |  | 187 | 192 | 0.029267 | 0.125 | 0.08 | 261 | 0 | 0.364 | 1 | 1 | cs | TRUE
197 | LV_6719-1_1_4_line_197 |  | 189 | 226 | 0.027103 | 0.125 | 0.08 | 261 | 0 | 0.364 | 1 | 1 | cs | TRUE
198 | LV_6719-1_1_4_line_198 |  | 190 | 191 | 0.0042269 | 0.125 | 0.08 | 261 | 0 | 0.364 | 1 | 1 | cs | TRUE
199 | LV_6719-1_1_4_line_199 |  | 191 | 217 | 0.010941 | 0.125 | 0.08 | 261 | 0 | 0.364 | 1 | 1 | cs | TRUE
200 | LV_6719-1_1_4_line_200 |  | 192 | 234 | 0.020301 | 0.125 | 0.08 | 261 | 0 | 0.364 | 1 | 1 | cs | TRUE
201 | LV_6719-1_1_4_line_201 |  | 193 | 194 | 0.014121 | 0.125 | 0.08 | 261 | 0 | 0.364 | 1 | 1 | cs | TRUE
202 | LV_6719-1_1_4_line_202 |  | 195 | 196 | 0.020647 | 0.125 | 0.08 | 261 | 0 | 0.364 | 1 | 1 | cs | TRUE
203 | LV_6719-1_1_4_line_203 |  | 196 | 197 | 0.0021015 | 0.125 | 0.08 | 261 | 0 | 0.364 | 1 | 1 | cs | TRUE
204 | LV_6719-1_1_4_line_204 |  | 197 | 198 | 0.0041656 | 0.125 | 0.08 | 261 | 0 | 0.364 | 1 | 1 | cs | TRUE
205 | LV_6719-1_1_4_line_205 |  | 198 | 199 | 0.00031969 | 0.125 | 0.08 | 261 | 0 | 0.364 | 1 | 1 | cs | TRUE
206 | LV_6719-1_1_4_line_206 |  | 199 | 200 | 0.039254 | 0.125 | 0.08 | 261 | 0 | 0.364 | 1 | 1 | cs | TRUE
207 | LV_6719-1_1_4_line_207 |  | 200 | 201 | 0.062473 | 0.125 | 0.08 | 261 | 0 | 0.364 | 1 | 1 | cs | TRUE
208 | LV_6719-1_1_4_line_208 |  | 202 | 203 | 0.021613 | 0.125 | 0.08 | 261 | 0 | 0.364 | 1 | 1 | cs | TRUE
209 | LV_6719-1_1_4_line_209 |  | 202 | 204 | 0.015305 | 0.125 | 0.08 | 261 | 0 | 0.364 | 1 | 1 | cs | TRUE
210 | LV_6719-1_1_4_line_210 |  | 202 | 205 | 0.017042 | 0.125 | 0.08 | 261 | 0 | 0.364 | 1 | 1 | cs | TRUE
211 | LV_6719-1_1_4_line_211 |  | 205 | 206 | 0.0089446 | 0.125 | 0.08 | 261 | 0 | 0.364 | 1 | 1 | cs | TRUE
212 | LV_6719-1_1_4_line_212 |  | 206 | 207 | 0.01849 | 0.125 | 0.08 | 261 | 0 | 0.364 | 1 | 1 | cs | TRUE
213 | LV_6719-1_1_4_line_213 |  | 208 | 209 | 0.077292 | 0.125 | 0.08 | 261 | 0 | 0.364 | 1 | 1 | cs | TRUE
214 | LV_6719-1_1_4_line_214 |  | 209 | 210 | 0.06955 | 0.125 | 0.08 | 261 | 0 | 0.364 | 1 | 1 | cs | TRUE
215 | LV_6719-1_1_4_line_215 |  | 210 | 211 | 0.055881 | 0.125 | 0.08 | 261 | 0 | 0.364 | 1 | 1 | cs | TRUE
216 | LV_6719-1_1_4_line_216 |  | 210 | 212 | 0.036837 | 0.125 | 0.08 | 261 | 0 | 0.364 | 1 | 1 | cs | TRUE
217 | LV_6719-1_1_4_line_217 |  | 212 | 213 | 0.033075 | 0.125 | 0.08 | 261 | 0 | 0.364 | 1 | 1 | cs | TRUE
218 | LV_6719-1_1_4_line_218 |  | 212 | 214 | 0.064198 | 0.125 | 0.08 | 261 | 0 | 0.364 | 1 | 1 | cs | TRUE
219 | LV_6719-1_1_4_line_219 |  | 213 | 215 | 0.026609 | 0.125 | 0.08 | 261 | 0 | 0.364 | 1 | 1 | cs | TRUE
220 | LV_6719-1_1_4_line_220 |  | 213 | 216 | 0.016466 | 0.125 | 0.08 | 261 | 0 | 0.364 | 1 | 1 | cs | TRUE
221 | LV_6719-1_1_4_line_221 |  | 215 | 217 | 0.052803 | 0.125 | 0.08 | 261 | 0 | 0.364 | 1 | 1 | cs | TRUE
222 | LV_6719-1_1_4_line_222 |  | 215 | 218 | 0.015714 | 0.125 | 0.08 | 261 | 0 | 0.364 | 1 | 1 | cs | TRUE
223 | LV_6719-1_1_4_line_223 |  | 216 | 219 | 0.0028718 | 0.125 | 0.08 | 261 | 0 | 0.364 | 1 | 1 | cs | TRUE
224 | LV_6719-1_1_4_line_224 |  | 218 | 221 | 0.00052502 | 0.125 | 0.08 | 261 | 0 | 0.364 | 1 | 1 | cs | TRUE
225 | LV_6719-1_1_4_line_225 |  | 219 | 222 | 0.013553 | 0.125 | 0.08 | 261 | 0 | 0.364 | 1 | 1 | cs | TRUE
226 | LV_6719-1_1_4_line_226 |  | 220 | 221 | 0.017454 | 0.125 | 0.08 | 261 | 0 | 0.364 | 1 | 1 | cs | TRUE
227 | LV_6719-1_1_4_line_227 |  | 222 | 223 | 0.026875 | 0.125 | 0.08 | 261 | 0 | 0.364 | 1 | 1 | cs | TRUE
228 | LV_6719-1_1_4_line_228 |  | 224 | 225 | 0.18016 | 0.125 | 0.08 | 261 | 0 | 0.364 | 1 | 1 | cs | TRUE
229 | LV_6719-1_1_4_line_229 |  | 225 | 226 | 0.063849 | 0.125 | 0.08 | 261 | 0 | 0.364 | 1 | 1 | cs | TRUE
230 | LV_6719-1_1_4_line_230 |  | 228 | 229 | 0.033596 | 0.125 | 0.08 | 261 | 0 | 0.364 | 1 | 1 | cs | TRUE
231 | LV_6719-1_1_4_line_231 |  | 228 | 230 | 0.033582 | 0.125 | 0.08 | 261 | 0 | 0.364 | 1 | 1 | cs | TRUE
232 | LV_6719-1_1_4_line_232 |  | 229 | 231 | 0.039954 | 0.125 | 0.08 | 261 | 0 | 0.364 | 1 | 1 | cs | TRUE
233 | LV_6719-1_1_4_line_233 |  | 231 | 232 | 0.011146 | 0.125 | 0.08 | 261 | 0 | 0.364 | 1 | 1 | cs | TRUE
234 | LV_6719-1_1_4_line_234 |  | 232 | 233 | 0.0047501 | 0.125 | 0.08 | 261 | 0 | 0.364 | 1 | 1 | cs | TRUE
235 | LV_6719-1_1_4_line_235 |  | 233 | 238 | 0.018411 | 0.125 | 0.08 | 261 | 0 | 0.364 | 1 | 1 | cs | TRUE
236 | LV_6719-1_1_4_line_236 |  | 234 | 235 | 0.012241 | 0.125 | 0.08 | 261 | 0 | 0.364 | 1 | 1 | cs | TRUE
237 | LV_6719-1_1_4_line_237 |  | 235 | 236 | 0.033842 | 0.125 | 0.08 | 261 | 0 | 0.364 | 1 | 1 | cs | TRUE
238 | LV_6719-1_1_4_line_238 |  | 235 | 237 | 0.022201 | 0.125 | 0.08 | 261 | 0 | 0.364 | 1 | 1 | cs | TRUE
239 | LV_6719-1_1_4_line_239 |  | 239 | 240 | 0.01477 | 0.125 | 0.08 | 261 | 0 | 0.364 | 1 | 1 | cs | TRUE
240 | LV_6719-1_1_4_line_240 |  | 239 | 241 | 0.013951 | 0.125 | 0.08 | 261 | 0 | 0.364 | 1 | 1 | cs | TRUE

## trafo
| name | std_type | hv_bus | lv_bus | sn_mva | vn_hv_kv | vn_lv_kv | vk_percent | vkr_percent | pfe_kw | i0_percent | shift_degree | tap_side | tap_neutral | tap_min | tap_max | tap_step_percent | tap_step_degree | tap_pos | tap_phase_shifter | parallel | df | in_service
0 | LV_6719-1_1_4_trafo_79 | 0.63 MVA 20/0.4 kV | 242 | 101 | 0.63 | 20 | 0.4 | 6 | 1.206 | 1.65 | 0.2619 | 150 | hv | 0 | -2 | 2 | 2.5 | 0 | 0 | FALSE | 1 | 1 | TRUE

## line_geodata
| x0 | y0 | x1 | y1 | x2 | y2 | x3 | y3 | x4 | y4 | x5 | y5 | x6 | y6 | x7 | y7 | x8 | y8 | x9 | y9 | x10 | y10 | x11 | y11 | x12 | y12
0 | 2590649.636 | 1253685.927 | 2590652.3813 | 1253675.4192 | 2590652.8367 | 1253644.0813
1 | 2590624.2925 | 1253707.2739 | 2590640.695 | 1253698.831 | 2590648.6471 | 1253689.7124 | 2590649.636 | 1253685.927
2 | 2590652.8367 | 1253644.0813 | 2590653.0863 | 1253626.9107
3 | 2590624.2925 | 1253707.2739 | 2590617.0627 | 1253708.3876
4 | 2590519.6596 | 1253658.3763 | 2590532.5238 | 1253673.2543 | 2590539.8554 | 1253686.4734 | 2590551.7308 | 1253696.4497 | 2590564.2671 | 1253704.5682 | 2590574.0861 | 1253711.8016 | 2590593.5879 | 1253712.0038 | 2590617.0627 | 1253708.3876
5 | 2590060.2533 | 1252987.7397 | 2590519.6596 | 1253658.3763
6 | 2590060.2533 | 1252987.7397 | 2590064.6785 | 1252972.1776 | 2590073.0546 | 1252928.1679 | 2590077.7372 | 1252921.9893 | 2590086.4306 | 1252918.35 | 2590092.5051 | 1252918.74 | 2590096.0422 | 1252918.4445
7 | 2589589.0482 | 1252028.3054 | 2590096.0422 | 1252918.4445
8 | 2589589.0482 | 1252028.3054 | 2589595.134 | 1252009.0042 | 2589598.9115 | 1251998.6797 | 2589601.8261 | 1251991.114 | 2589611.1178 | 1251979.579 | 2589621.4471 | 1251970.099 | 2589629.8826 | 1251960.8002 | 2589638.4838 | 1251947.0316 | 2589644.6614 | 1251932.578 | 2589653.4308 | 1251915.7182 | 2589665.8029 | 1251891.9698 | 2589667.7782 | 1251885.4328
9 | 2589667.7782 | 1251885.4328 | 2589669.2316 | 1251880.6231 | 2589669.7357 | 1251871.1604 | 2589668.4748 | 1251866.6595
10 | 2589668.4748 | 1251866.6595 | 2589666.6069 | 1251859.992 | 2589661.2137 | 1251852.898
11 | 2589661.2137 | 1251852.898 | 2589659.6934 | 1251850.8982 | 2589657.9462 | 1251835.7692 | 2589658.6739 | 1251832.4504
12 | 2589183.4099 | 1251197.8183 | 2589171.046 | 1251209.3263 | 2589133.1769 | 1251219.2915 | 2589119.0986 | 1251221.9304 | 2589110.1249 | 1251221.947 | 2589099.2698 | 1251216.7415 | 2589085.8429 | 1251204.4362 | 2589066.3359 | 1251185.6713 | 2589052.0168 | 1251176.592 | 2589032.8228 | 1251163.8862 | 2589013.9375 | 1251154.8266 | 2589006.9182 | 1251147.6755
13 | 2589183.4099 | 1251197.8183 | 2589682.4143 | 1251798.4018
14 | 2588986.2043 | 1251132.5084 | 2588992.5264 | 1251135.1316 | 2588996.3888 | 1251138.1375 | 2589001.7479 | 1251142.408 | 2589006.9182 | 1251147.6755
15 | 2589682.4143 | 1251798.4018 | 2589680.864 | 1251800.8395 | 2589672.4107 | 1251813.0956 | 2589666.8779 | 1251816.6744 | 2589660.8509 | 1251822.5221 | 2589658.6739 | 1251832.4504
16 | 2589226.0247 | 1250841.0218 | 2589224.0279 | 1250829.0318
17 | 2589226.0247 | 1250841.0218 | 2589228.5396 | 1250856.123
18 | 2589224.0279 | 1250829.0318 | 2589220.965 | 1250810.6398
19 | 2589230.2431 | 1250866.3518 | 2589228.5396 | 1250856.123
20 | 2589215.2979 | 1250782.6342 | 2589220.858 | 1250809.9973 | 2589220.965 | 1250810.6398
21 | 2589230.2431 | 1250866.3518 | 2589231.0998 | 1250871.4963 | 2589231.6639 | 1250879.4499
22 | 2589215.2979 | 1250782.6342 | 2589195.5799 | 1250783.2686
23 | 2589231.9986 | 1250884.1696 | 2589231.6639 | 1250879.4499
24 | 2589195.5799 | 1250783.2686 | 2589182.4984 | 1250783.6894
25 | 2589231.9986 | 1250884.1696 | 2589233.5146 | 1250905.544
26 | 2589172.0793 | 1250784.0246 | 2589182.4984 | 1250783.6894
27 | 2589233.6232 | 1250907.0754 | 2589233.5146 | 1250905.544
28 | 2589235.6128 | 1250935.7899 | 2589233.6954 | 1250908.0931 | 2589233.6232 | 1250907.0754
29 | 2589173.4142 | 1250888.8246 | 2589191.3228 | 1250887.4016
30 | 2589173.4142 | 1250888.8246 | 2589172.2486 | 1250871.0616
31 | 2589173.4142 | 1250888.8246 | 2589173.9119 | 1250896.7622
32 | 2589235.6128 | 1250935.7899 | 2589235.8756 | 1250939.586
33 | 2589172.2486 | 1250871.0616 | 2589170.7163 | 1250847.7094
34 | 2589173.9119 | 1250896.7622 | 2589174.7573 | 1250910.5922
35 | 2589173.9119 | 1250896.7622 | 2589155.4409 | 1250898.206
36 | 2589166.5492 | 1250784.2026 | 2589172.0793 | 1250784.0246
37 | 2589236.5551 | 1250967.1513 | 2589237.2771 | 1250959.8313 | 2589235.8756 | 1250939.586
38 | 2589235.7686 | 1250975.1242 | 2589236.5551 | 1250967.1513
39 | 2589231.9506 | 1250989.805 | 2589235.0986 | 1250981.9163 | 2589235.7686 | 1250975.1242
40 | 2589231.9506 | 1250989.805 | 2589227.1373 | 1251003.2892 | 2589229.3684 | 1251013.9921 | 2589234.4058 | 1251023.9894 | 2589243.0478 | 1251028.1541 | 2589252.1548 | 1251030.7058 | 2589262.5458 | 1251029.6305 | 2589268.955 | 1251026.25 | 2589270.8065 | 1251019.2643 | 2589267.8896 | 1251017.2905
41 | 2589231.9506 | 1250989.805 | 2589210.277 | 1250989.8447
42 | 2589267.8896 | 1251017.2905 | 2589392.8112 | 1251064.4612
43 | 2589210.277 | 1250989.8447 | 2589209.4815 | 1250989.8462 | 2589195.007 | 1250988.0768
44 | 2589170.7163 | 1250847.7094 | 2589170.5121 | 1250844.5963
45 | 2589155.4409 | 1250898.206 | 2589143.1674 | 1250899.1654
46 | 2589179.3749 | 1250986.1658 | 2589195.007 | 1250988.0768
47 | 2589177.6239 | 1250957.4837 | 2589178.0443 | 1250964.4319 | 2589179.3749 | 1250986.1658
48 | 2589177.6239 | 1250957.4837 | 2589177.0674 | 1250948.3809
49 | 2589166.5492 | 1250784.2026 | 2589160.1514 | 1250784.6641
50 | 2589166.5492 | 1250784.2026 | 2589167.9486 | 1250805.5292
51 | 2589117.7027 | 1250867.4468 | 2589101.1483 | 1250870.3794 | 2589088.0564 | 1250871.172
52 | 2589060.9838 | 1250872.8111 | 2589088.0564 | 1250871.172
53 | 2589117.7027 | 1250867.4468 | 2589120.5724 | 1250900.93
54 | 2589060.9838 | 1250872.8111 | 2589063.0109 | 1250893.9747
55 | 2589133.5601 | 1250899.9164 | 2589120.5724 | 1250900.93
56 | 2589071.9723 | 1250904.7225 | 2589064.1089 | 1250905.4376 | 2589063.0109 | 1250893.9747
57 | 2589133.5601 | 1250899.9164 | 2589143.732 | 1250902.6994 | 2589151.2517 | 1250907.989 | 2589152.6745 | 1250918.2041
58 | 2589133.5601 | 1250899.9164 | 2589143.1674 | 1250899.1654
59 | 2589114.21 | 1250823.6582 | 2589124.9442 | 1250820.2472 | 2589129.3632 | 1250814.0128
60 | 2589114.21 | 1250823.6582 | 2589109.2975 | 1250816.1402 | 2589108.9096 | 1250808.4852
61 | 2589107.8325 | 1250787.2352 | 2589108.9096 | 1250808.4852
62 | 2589071.9723 | 1250904.7225 | 2589074.446 | 1250936.2051
63 | 2589071.9723 | 1250904.7225 | 2589083.8241 | 1250903.7976
64 | 2588999.5534 | 1250878.5777 | 2589005.6699 | 1250878.6847 | 2589006.044 | 1250878.6625
65 | 2588972.3682 | 1250878.1022 | 2588999.5534 | 1250878.5777
66 | 2589107.8325 | 1250787.2352 | 2589111.8847 | 1250787.1016
67 | 2589107.8325 | 1250787.2352 | 2589090.7389 | 1250786.6429
68 | 2589074.446 | 1250936.2051 | 2589075.6674 | 1250951.7351
69 | 2589074.446 | 1250936.2051 | 2589056.3364 | 1250937.6961
70 | 2588972.3682 | 1250878.1022 | 2588973.5697 | 1250901.1706
71 | 2588972.3682 | 1250878.1022 | 2588968.8343 | 1250850.6314
72 | 2589111.8847 | 1250787.1016 | 2589134.0982 | 1250786.369
73 | 2589076.1779 | 1250786.0805 | 2589080.1151 | 1250786.2749 | 2589090.7389 | 1250786.6429
74 | 2589088.1645 | 1250950.7557 | 2589075.6674 | 1250951.7351
75 | 2589075.6674 | 1250951.7351 | 2589075.8995 | 1250954.6929
76 | 2588975.4527 | 1250937.3236 | 2588973.5697 | 1250901.1706
77 | 2588966.6542 | 1250833.6841 | 2588968.8343 | 1250850.6314
78 | 2588909.4284 | 1250754.4624 | 2588888.9925 | 1250751.529
79 | 2588857.2646 | 1250746.3224 | 2588865.1631 | 1250748.1086 | 2588888.9925 | 1250751.529
80 | 2588909.4284 | 1250754.4624 | 2588910.1469 | 1250754.5686
81 | 2588909.4284 | 1250754.4624 | 2588910.8224 | 1250740.025
82 | 2588857.2646 | 1250746.3224 | 2588855.2318 | 1250761.7357
83 | 2588857.2646 | 1250746.3224 | 2588822.4183 | 1250738.4652
84 | 2588926.2054 | 1250756.9424 | 2588910.1469 | 1250754.5686
85 | 2588910.8224 | 1250740.025 | 2588911.2217 | 1250735.8898
86 | 2588854.7298 | 1250765.542 | 2588855.2318 | 1250761.7357
87 | 2588820.2489 | 1250737.976 | 2588822.4183 | 1250738.4652
88 | 2588935.5056 | 1250758.3172 | 2588926.2054 | 1250756.9424
89 | 2588912.7799 | 1250719.7516 | 2588911.2217 | 1250735.8898
90 | 2588854.7298 | 1250765.542 | 2588854.1097 | 1250770.2439 | 2588854.1097 | 1250770.2439
91 | 2588820.2489 | 1250737.976 | 2588807.7739 | 1250734.8755 | 2588797.3388 | 1250732.8274 | 2588790.6954 | 1250731.3483
92 | 2588820.2489 | 1250737.976 | 2588833.1384 | 1250712.8686 | 2588837.9009 | 1250708.7791
93 | 2588945.9855 | 1250759.8971 | 2588941.2894 | 1250759.1722 | 2588935.5056 | 1250758.3172
94 | 2588913.968 | 1250707.4468 | 2588912.7799 | 1250719.7516
95 | 2588869.4987 | 1250781.8413 | 2588863.5168 | 1250771.5714 | 2588854.1097 | 1250770.2439
96 | 2588766.4924 | 1250725.9595 | 2588790.6954 | 1250731.3483
97 | 2588851.3329 | 1250710.9995 | 2588837.9009 | 1250708.7791
98 | 2588945.9855 | 1250759.8971 | 2588948.5569 | 1250754.5666 | 2588952.1641 | 1250747.1035
99 | 2588945.9855 | 1250759.8971 | 2588946.7273 | 1250760.0603
100 | 2588913.968 | 1250707.4468 | 2588914.2012 | 1250705.032
101 | 2588869.4987 | 1250781.8413 | 2588871.8617 | 1250785.8982 | 2588870.939 | 1250804.8678 | 2588872.0728 | 1250819.2588
102 | 2588766.4924 | 1250725.9595 | 2588761.1591 | 1250726.8754
103 | 2588766.4924 | 1250725.9595 | 2588767.0009 | 1250714.1709
104 | 2588966.1268 | 1250729.6174 | 2588956.7973 | 1250737.5178 | 2588952.1641 | 1250747.1035
105 | 2588970.0354 | 1250765.1888 | 2588946.7273 | 1250760.0603
106 | 2588966.1268 | 1250729.6174 | 2588965.1762 | 1250721.2508
107 | 2588966.1268 | 1250729.6174 | 2588971.7173 | 1250740.3584
108 | 2588970.0354 | 1250765.1888 | 2588976.5316 | 1250767.8783 | 2588984.637 | 1250769.4253
109 | 2588970.0354 | 1250765.1888 | 2588967.5382 | 1250769.8187 | 2588966.1106 | 1250773.2569 | 2588965.1264 | 1250780.3687
110 | 2588965.1762 | 1250721.2508 | 2588963.1879 | 1250703.75
111 | 2588984.637 | 1250769.4253 | 2588993.8366 | 1250771.181
112 | 2588964.6385 | 1250783.8944 | 2588965.1264 | 1250780.3687
113 | 2588874.5815 | 1250851.1021 | 2588872.0728 | 1250819.2588
114 | 2588874.5815 | 1250851.1021 | 2588862.281 | 1250852.0654
115 | 2588924.5239 | 1250838.847 | 2588950.9138 | 1250835.613
116 | 2588966.6542 | 1250833.6841 | 2588950.9138 | 1250835.613
117 | 2588966.6542 | 1250833.6841 | 2588964.0754 | 1250810.9074 | 2588964.0762 | 1250802.4758
118 | 2588964.6385 | 1250783.8944 | 2588964.0776 | 1250787.9481 | 2588964.0762 | 1250802.4758
119 | 2589022.8538 | 1250817.1342 | 2589025.3647 | 1250811.4487 | 2589030.1878 | 1250803.3677 | 2589031.2503 | 1250799.5642
120 | 2589036.7633 | 1250779.8291 | 2589031.2503 | 1250799.5642
121 | 2588995.898 | 1250771.5745 | 2588993.8366 | 1250771.181
122 | 2589036.7633 | 1250779.8291 | 2589032.5492 | 1250778.5695
123 | 2589036.7633 | 1250779.8291 | 2589048.9138 | 1250783.0641 | 2589056.1523 | 1250784.103
124 | 2588995.898 | 1250771.5745 | 2589004.5861 | 1250773.2326
125 | 2589076.1779 | 1250786.0805 | 2589066.9905 | 1250785.627
126 | 2589056.1523 | 1250784.103 | 2589066.656 | 1250785.6105 | 2589066.9905 | 1250785.627
127 | 2589147.9188 | 1250785.5464 | 2589138.5504 | 1250786.2222 | 2589134.0982 | 1250786.369
128 | 2589147.9188 | 1250785.5464 | 2589160.1514 | 1250784.6641
129 | 2589032.5492 | 1250778.5695 | 2589013.496 | 1250774.9331
130 | 2589032.5492 | 1250778.5695 | 2589032.8739 | 1250774.5885 | 2589033.8771 | 1250762.2114
131 | 2589177.0674 | 1250948.3809 | 2589176.573 | 1250940.2928
132 | 2588986.2043 | 1251132.5084 | 2588989.7464 | 1251117.6032 | 2588992.9622 | 1251101.8314 | 2588995.0004 | 1251085.9283 | 2588998.7813 | 1251057.4583 | 2589000.6366 | 1251028.5249 | 2588999.8049 | 1251007.5461 | 2588996.5894 | 1250995.2997 | 2588984.277 | 1250978.0004 | 2588979.1567 | 1250968.3148 | 2588976.2618 | 1250954.0109 | 2588975.7584 | 1250943.1937 | 2588975.4527 | 1250937.3236
133 | 2588986.2043 | 1251132.5084 | 2588969.9471 | 1251208.8775 | 2588963.3833 | 1251246.2697
134 | 2588963.3833 | 1251246.2697 | 2588935.2609 | 1251329.7992 | 2588928.4953 | 1251348.0571 | 2588919.3557 | 1251356.0351 | 2588904.3475 | 1251365.6585 | 2588885.5903 | 1251376.223 | 2588883.5981 | 1251378.2757
135 | 2589075.8995 | 1250954.6929 | 2589076.697 | 1250964.8587
136 | 2589077.9944 | 1250981.3945 | 2589076.697 | 1250964.8587
137 | 2589169.8957 | 1250835.2023 | 2589167.9486 | 1250805.5292
138 | 2589170.5121 | 1250844.5963 | 2589169.8957 | 1250835.2023
139 | 2589006.7788 | 1250773.6511 | 2589013.496 | 1250774.9331
140 | 2589034.6348 | 1250752.863 | 2589033.8771 | 1250762.2114
141 | 2589006.7788 | 1250773.6511 | 2589004.5861 | 1250773.2326
142 | 2589035.6969 | 1250739.7593 | 2589034.6348 | 1250752.863
143 | 2588824.3223 | 1251522.7791 | 2588836.4383 | 1251460.8713 | 2588845.5606 | 1251431.9907 | 2588852.8044 | 1251415.355 | 2588862.1645 | 1251400.3609 | 2588883.5981 | 1251378.2757
144 | 2588824.3223 | 1251522.7791 | 2588820.2008 | 1251558.0099 | 2588806.5006 | 1251596.2498 | 2588794.4154 | 1251618.5651 | 2588794.584 | 1251631.7956 | 2588814.9717 | 1251661.17
145 | 2588963.1501 | 1250663.6344 | 2588960.3137 | 1250668.6665 | 2588960.767 | 1250680.9625 | 2588962.535 | 1250698.0036 | 2588963.1879 | 1250703.75
146 | 2589035.6969 | 1250739.7593 | 2589036.1277 | 1250734.4452 | 2589039.1825 | 1250729.4909
147 | 2588745.0177 | 1250729.6473 | 2588761.1591 | 1250726.8754
148 | 2588767.0009 | 1250714.1709 | 2588767.5115 | 1250702.3311 | 2588767.2896 | 1250692.7786
149 | 2588740.8685 | 1250730.3598 | 2588745.0177 | 1250729.6473
150 | 2588767.1328 | 1250686.0281 | 2588767.2896 | 1250692.7786
151 | 2588594.0319 | 1250770.5833 | 2588596.1985 | 1250770.2389
152 | 2588579.1788 | 1250772.9463 | 2588583.9525 | 1250772.1854 | 2588594.0319 | 1250770.5833
153 | 2588599.2133 | 1250769.6797 | 2588596.2744 | 1250770.2269 | 2588596.1985 | 1250770.2389
154 | 2588579.1788 | 1250772.9463 | 2588562.6289 | 1250775.5845 | 2588552.6473 | 1250777.045
155 | 2588599.2133 | 1250769.6797 | 2588618.0694 | 1250766.1687
156 | 2588552.6473 | 1250777.045 | 2588551.9282 | 1250777.1502
157 | 2588634.7626 | 1250763.0605 | 2588618.0694 | 1250766.1687
158 | 2588550.3766 | 1250777.3772 | 2588551.9282 | 1250777.1502
159 | 2588655.0557 | 1250757.7273 | 2588640.323 | 1250762.0252 | 2588634.7626 | 1250763.0605
160 | 2588550.3766 | 1250777.3772 | 2588529.941 | 1250780.3673
161 | 2588648.7926 | 1250742.8964 | 2588655.0557 | 1250757.7273
162 | 2588655.0557 | 1250757.7273 | 2588669.4422 | 1250751.7502
163 | 2588529.941 | 1250780.3673 | 2588526.4321 | 1250780.8807 | 2588521.7311 | 1250781.5681 | 2588511.0893 | 1250782.9789
164 | 2588695.2765 | 1250741.0168 | 2588702.7477 | 1250760.0037 | 2588709.0135 | 1250772.9055
165 | 2588711.4925 | 1250778.0097 | 2588709.0135 | 1250772.9055
166 | 2588695.2765 | 1250741.0168 | 2588715.9455 | 1250734.6397
167 | 2588695.2765 | 1250741.0168 | 2588678.9845 | 1250747.7857
168 | 2588695.2765 | 1250741.0168 | 2588679.4639 | 1250725.5038 | 2588678.6961 | 1250719.4833
169 | 2588715.9455 | 1250734.6397 | 2588713.7941 | 1250707.0036
170 | 2588715.9455 | 1250734.6397 | 2588728.6791 | 1250732.453
171 | 2588669.4422 | 1250751.7502 | 2588678.9845 | 1250747.7857
172 | 2588677.5174 | 1250710.2421 | 2588678.6961 | 1250719.4833
173 | 2588713.7941 | 1250707.0036 | 2588713.7941 | 1250707.0036 | 2588699.4802 | 1250707.4613
174 | 2588740.8685 | 1250730.3598 | 2588728.6791 | 1250732.453
175 | 2588695.6788 | 1250707.5828 | 2588699.4802 | 1250707.4613
176 | 2588648.7926 | 1250742.8964 | 2588642.9088 | 1250717.4135 | 2588642.7891 | 1250715.0799
177 | 2588648.7926 | 1250742.8964 | 2588641.3041 | 1250742.4328 | 2588616.1135 | 1250740.7471 | 2588615.148 | 1250740.7357
178 | 2588642.7891 | 1250715.0799 | 2588641.6931 | 1250693.7226 | 2588641.5905 | 1250688.936
179 | 2588614.2561 | 1250740.7252 | 2588615.148 | 1250740.7357
180 | 2588641.4774 | 1250683.661 | 2588641.5905 | 1250688.936
181 | 2588595.0468 | 1250740.4988 | 2588614.2561 | 1250740.7252
182 | 2588429.4112 | 1250814.4365 | 2588429.4678 | 1250816.4485
183 | 2588428.8501 | 1250794.5696 | 2588428.8906 | 1250795.9259 | 2588429.4112 | 1250814.4365
184 | 2588429.4678 | 1250816.4485 | 2588430.0814 | 1250838.2676
185 | 2588428.8501 | 1250794.5696 | 2588437.0889 | 1250792.7967
186 | 2588428.8501 | 1250794.5696 | 2588400.8897 | 1250798.7947
187 | 2588437.0889 | 1250792.7967 | 2588437.1361 | 1250779.1033
188 | 2588437.0889 | 1250792.7967 | 2588472.4236 | 1250788.1069
189 | 2588400.8897 | 1250798.7947 | 2588389.7866 | 1250800.4726 | 2588368.1987 | 1250803.7284 | 2588362.9319 | 1250804.5282 | 2588353.8067 | 1250806.8789
190 | 2588437.1361 | 1250779.1033 | 2588437.1706 | 1250769.0922 | 2588436.8351 | 1250763.5448 | 2588436.2229 | 1250753.5254
191 | 2588474.6135 | 1250787.8162 | 2588472.4236 | 1250788.1069
192 | 2588248.7479 | 1250834.4969 | 2588330.6588 | 1250812.842 | 2588353.8067 | 1250806.8789
193 | 2588436.2229 | 1250753.5254 | 2588435.9122 | 1250748.441
194 | 2588474.6135 | 1250787.8162 | 2588485.2995 | 1250786.398 | 2588511.0893 | 1250782.9789
195 | 2588248.7479 | 1250834.4969 | 2588239.7146 | 1250808.7871 | 2588235.0816 | 1250790.6067 | 2588232.0797 | 1250784.1308 | 2588228.0652 | 1250780.8366 | 2588204.1897 | 1250768.7321 | 2588195.2889 | 1250759.7902
196 | 2588434.1271 | 1250719.2289 | 2588435.9122 | 1250748.441
197 | 2588176.1682 | 1250740.5812 | 2588195.2889 | 1250759.7902
198 | 2588767.1328 | 1250686.0281 | 2588767.0346 | 1250681.8023
199 | 2588766.3404 | 1250670.9221 | 2588766.8289 | 1250672.9467 | 2588767.0346 | 1250681.8023
200 | 2588432.8889 | 1250698.9661 | 2588434.1271 | 1250719.2289
201 | 2588915.5584 | 1250690.9763 | 2588914.2012 | 1250705.032
202 | 2589050.0191 | 1250711.9158 | 2589050.0191 | 1250711.9158 | 2589039.1825 | 1250729.4909
203 | 2589050.0191 | 1250711.9158 | 2589050.4725 | 1250709.8638
204 | 2589051.3712 | 1250705.7964 | 2589050.4725 | 1250709.8638
205 | 2589051.4402 | 1250705.4842 | 2589051.3712 | 1250705.7964
206 | 2589058.4041 | 1250666.8598 | 2589052.9682 | 1250698.5683 | 2589051.4402 | 1250705.4842
207 | 2589058.4041 | 1250666.8598 | 2589066.7523 | 1250618.2239 | 2589078.8652 | 1250613.1684
208 | 2588970.6653 | 1250650.3018 | 2588978.604 | 1250649.353 | 2588987.5064 | 1250638.9963
209 | 2588970.6653 | 1250650.3018 | 2588963.1501 | 1250663.6344
210 | 2588970.6653 | 1250650.3018 | 2588968.0509 | 1250644.8476 | 2588964.7298 | 1250640.8068 | 2588958.9778 | 1250640.4529
211 | 2588950.0501 | 1250639.9037 | 2588958.9778 | 1250640.4529
212 | 2588931.7012 | 1250637.6446 | 2588948.7714 | 1250639.825 | 2588950.0501 | 1250639.9037
213 | 2588833.0138 | 1250516.13 | 2588840.511 | 1250517.1053 | 2588847.7653 | 1250513.4113 | 2588861.6412 | 1250506.6473 | 2588869.1541 | 1250503.9647 | 2588874.3792 | 1250504.8443 | 2588877.7 | 1250508.6516 | 2588871.9788 | 1250516.7899 | 2588868.5593 | 1250524.6793 | 2588868.4831 | 1250533.9582
214 | 2588833.0138 | 1250516.13 | 2588828.0331 | 1250520.7202 | 2588798.1016 | 1250538.9667 | 2588791.4971 | 1250542.993 | 2588774.6707 | 1250554.0434
215 | 2588774.6707 | 1250554.0434 | 2588781.5144 | 1250556.7098 | 2588799.7042 | 1250548.1474 | 2588808.2416 | 1250552.3227 | 2588808.0543 | 1250561.0065 | 2588805.1747 | 1250570.9296
216 | 2588751.039 | 1250566.6967 | 2588749.3058 | 1250572.1147 | 2588758.6446 | 1250565.1812 | 2588760.1597 | 1250564.0554 | 2588774.6707 | 1250554.0434
217 | 2588751.039 | 1250566.6967 | 2588749.3058 | 1250572.1147 | 2588743.0707 | 1250579.8094 | 2588740.1803 | 1250587.998 | 2588739.5102 | 1250596.7716
218 | 2588751.039 | 1250566.6967 | 2588745.4135 | 1250569.5204 | 2588741.4277 | 1250569.2835 | 2588729.8687 | 1250563.9021 | 2588688.8551 | 1250567.3728
219 | 2588746.8349 | 1250622.0074 | 2588743.5832 | 1250614.8978 | 2588740.4286 | 1250607.3101 | 2588739.5102 | 1250596.7716
220 | 2588739.5102 | 1250596.7716 | 2588725.1819 | 1250595.6873 | 2588723.2692 | 1250594.8295
221 | 2588746.8349 | 1250622.0074 | 2588756.1807 | 1250642.425 | 2588763.7932 | 1250660.3665 | 2588766.3404 | 1250670.9221
222 | 2588746.8349 | 1250622.0074 | 2588753.1131 | 1250617.1477 | 2588760.7218 | 1250615.5472
223 | 2588720.6566 | 1250593.6372 | 2588722.0467 | 1250594.2813 | 2588723.2692 | 1250594.8295
224 | 2588761.2355 | 1250615.4391 | 2588760.7218 | 1250615.5472
225 | 2588720.6566 | 1250593.6372 | 2588715.7611 | 1250591.3692 | 2588707.6054 | 1250591.1808
226 | 2588778.6187 | 1250614.2757 | 2588763.8874 | 1250614.8812 | 2588761.2355 | 1250615.4391
227 | 2588681.6403 | 1250585.6866 | 2588689.1346 | 1250589.0966 | 2588699.766 | 1250590.9997 | 2588707.6054 | 1250591.1808
228 | 2588229.3469 | 1250718.6297 | 2588238.324 | 1250709.7811 | 2588249.0042 | 1250698.3301 | 2588375.6634 | 1250658.5638 | 2588392.665 | 1250649.7763
229 | 2588176.1682 | 1250740.5812 | 2588220.1547 | 1250735.423 | 2588224.659 | 1250723.2505 | 2588229.3469 | 1250718.6297
230 | 2588641.4774 | 1250683.661 | 2588640.7736 | 1250651.4303 | 2588640.7356 | 1250650.0733
231 | 2588641.4774 | 1250683.661 | 2588645.4967 | 1250677.7827 | 2588658.2441 | 1250673.2997 | 2588670.9618 | 1250670.8671
232 | 2588624.2419 | 1250626.1422 | 2588640.0601 | 1250625.9484 | 2588640.7356 | 1250650.0733
233 | 2588613.3968 | 1250627.9902 | 2588613.3968 | 1250627.9902 | 2588618.5034 | 1250626.2125 | 2588624.2419 | 1250626.1422
234 | 2588613.3968 | 1250627.9902 | 2588610.5132 | 1250631.7649
235 | 2588611.4395 | 1250650.1528 | 2588610.5132 | 1250631.7649
236 | 2588432.8889 | 1250698.9661 | 2588430.1708 | 1250687.0304
237 | 2588430.1708 | 1250687.0304 | 2588397.1563 | 1250694.8894
238 | 2588425.2446 | 1250665.3816 | 2588430.1708 | 1250687.0304
239 | 2589077.9944 | 1250981.3945 | 2589071.5961 | 1250994.7151
240 | 2589077.9944 | 1250981.3945 | 2589091.6856 | 1250984.0761

## bus_geodata
| x | y | coords
0 | 2590649.636 | 1253685.927
1 | 2590652.8367 | 1253644.0813
2 | 2590624.2925 | 1253707.2739
3 | 2590653.0863 | 1253626.9107
4 | 2590617.0627 | 1253708.3876
5 | 2590060.2533 | 1252987.7397
6 | 2590519.6596 | 1253658.3763
7 | 2590096.0422 | 1252918.4445
8 | 2589589.0482 | 1252028.3054
9 | 2589667.7782 | 1251885.4328
10 | 2589668.4748 | 1251866.6595
11 | 2589661.2137 | 1251852.898
12 | 2589183.4099 | 1251197.8183
13 | 2589006.9182 | 1251147.6755
14 | 2589682.4143 | 1251798.4018
15 | 2589658.6739 | 1251832.4504
16 | 2589226.0247 | 1250841.0218
17 | 2589224.0279 | 1250829.0318
18 | 2589228.5396 | 1250856.123
19 | 2589220.965 | 1250810.6398
20 | 2589230.2431 | 1250866.3518
21 | 2589215.2979 | 1250782.6342
22 | 2589231.6639 | 1250879.4499
23 | 2589195.5799 | 1250783.2686
24 | 2589231.9986 | 1250884.1696
25 | 2589182.4984 | 1250783.6894
26 | 2589233.5146 | 1250905.544
27 | 2589233.6232 | 1250907.0754
28 | 2589191.3228 | 1250887.4016
29 | 2589173.4142 | 1250888.8246
30 | 2589235.6128 | 1250935.7899
31 | 2589172.2486 | 1250871.0616
32 | 2589173.9119 | 1250896.7622
33 | 2589172.0793 | 1250784.0246
34 | 2589235.8756 | 1250939.586
35 | 2589236.5551 | 1250967.1513
36 | 2589235.7686 | 1250975.1242
37 | 2589231.9506 | 1250989.805
38 | 2589267.8896 | 1251017.2905
39 | 2589210.277 | 1250989.8447
40 | 2589170.7163 | 1250847.7094
41 | 2589174.7573 | 1250910.5922
42 | 2589155.4409 | 1250898.206
43 | 2589392.8112 | 1251064.4612
44 | 2589195.007 | 1250988.0768
45 | 2589179.3749 | 1250986.1658
46 | 2589177.6239 | 1250957.4837
47 | 2589166.5492 | 1250784.2026
48 | 2589088.0564 | 1250871.172
49 | 2589117.7027 | 1250867.4468
50 | 2589060.9838 | 1250872.8111
51 | 2589120.5724 | 1250900.93
52 | 2589063.0109 | 1250893.9747
53 | 2589133.5601 | 1250899.9164
54 | 2589114.21 | 1250823.6582
55 | 2589129.3632 | 1250814.0128
56 | 2589108.9096 | 1250808.4852
57 | 2589071.9723 | 1250904.7225
58 | 2589006.044 | 1250878.6625
59 | 2588999.5534 | 1250878.5777
60 | 2589152.6745 | 1250918.2041
61 | 2589143.1674 | 1250899.1654
62 | 2589083.8241 | 1250903.7976
63 | 2589107.8325 | 1250787.2352
64 | 2589074.446 | 1250936.2051
65 | 2588972.3682 | 1250878.1022
66 | 2589111.8847 | 1250787.1016
67 | 2589090.7389 | 1250786.6429
68 | 2589075.6674 | 1250951.7351
69 | 2589056.3364 | 1250937.6961
70 | 2588973.5697 | 1250901.1706
71 | 2588968.8343 | 1250850.6314
72 | 2588888.9925 | 1250751.529
73 | 2588909.4284 | 1250754.4624
74 | 2588857.2646 | 1250746.3224
75 | 2588910.1469 | 1250754.5686
76 | 2588910.8224 | 1250740.025
77 | 2588855.2318 | 1250761.7357
78 | 2588822.4183 | 1250738.4652
79 | 2588926.2054 | 1250756.9424
80 | 2588911.2217 | 1250735.8898
81 | 2588854.7298 | 1250765.542
82 | 2588820.2489 | 1250737.976
83 | 2588935.5056 | 1250758.3172
84 | 2588912.7799 | 1250719.7516
85 | 2588854.1097 | 1250770.2439
86 | 2588790.6954 | 1250731.3483
87 | 2588837.9009 | 1250708.7791
88 | 2588945.9855 | 1250759.8971
89 | 2588913.968 | 1250707.4468
90 | 2588869.4987 | 1250781.8413
91 | 2588766.4924 | 1250725.9595
92 | 2588851.3329 | 1250710.9995
93 | 2588952.1641 | 1250747.1035
94 | 2588946.7273 | 1250760.0603
95 | 2588966.1268 | 1250729.6174
96 | 2588970.0354 | 1250765.1888
97 | 2588965.1762 | 1250721.2508
98 | 2588971.7173 | 1250740.3584
99 | 2588984.637 | 1250769.4253
100 | 2588965.1264 | 1250780.3687
101 | 2588872.0728 | 1250819.2588
102 | 2588874.5815 | 1250851.1021
103 | 2588862.281 | 1250852.0654
104 | 2588924.5239 | 1250838.847
105 | 2588950.9138 | 1250835.613
106 | 2588966.6542 | 1250833.6841
107 | 2588964.6385 | 1250783.8944
108 | 2588964.0762 | 1250802.4758
109 | 2589022.8538 | 1250817.1342
110 | 2589031.2503 | 1250799.5642
111 | 2588993.8366 | 1250771.181
112 | 2589036.7633 | 1250779.8291
113 | 2588995.898 | 1250771.5745
114 | 2589076.1779 | 1250786.0805
115 | 2589066.9905 | 1250785.627
116 | 2589056.1523 | 1250784.103
117 | 2589134.0982 | 1250786.369
118 | 2589147.9188 | 1250785.5464
119 | 2589032.5492 | 1250778.5695
120 | 2589160.1514 | 1250784.6641
121 | 2589176.573 | 1250940.2928
122 | 2589177.0674 | 1250948.3809
123 | 2588975.4527 | 1250937.3236
124 | 2588986.2043 | 1251132.5084
125 | 2588963.3833 | 1251246.2697
126 | 2589088.1645 | 1250950.7557
127 | 2589075.8995 | 1250954.6929
128 | 2589076.697 | 1250964.8587
129 | 2589169.8957 | 1250835.2023
130 | 2589167.9486 | 1250805.5292
131 | 2589170.5121 | 1250844.5963
132 | 2589013.496 | 1250774.9331
133 | 2589033.8771 | 1250762.2114
134 | 2589006.7788 | 1250773.6511
135 | 2589034.6348 | 1250752.863
136 | 2588883.5981 | 1251378.2757
137 | 2588824.3223 | 1251522.7791
138 | 2588814.9717 | 1251661.17
139 | 2589004.5861 | 1250773.2326
140 | 2588963.1879 | 1250703.75
141 | 2589035.6969 | 1250739.7593
142 | 2588761.1591 | 1250726.8754
143 | 2588767.0009 | 1250714.1709
144 | 2588745.0177 | 1250729.6473
145 | 2588767.2896 | 1250692.7786
146 | 2588594.0319 | 1250770.5833
147 | 2588596.1985 | 1250770.2389
148 | 2588579.1788 | 1250772.9463
149 | 2588599.2133 | 1250769.6797
150 | 2588552.6473 | 1250777.045
151 | 2588618.0694 | 1250766.1687
152 | 2588551.9282 | 1250777.1502
153 | 2588634.7626 | 1250763.0605
154 | 2588550.3766 | 1250777.3772
155 | 2588655.0557 | 1250757.7273
156 | 2588529.941 | 1250780.3673
157 | 2588709.0135 | 1250772.9055
158 | 2588695.2765 | 1250741.0168
159 | 2588711.4925 | 1250778.0097
160 | 2588715.9455 | 1250734.6397
161 | 2588678.9845 | 1250747.7857
162 | 2588678.6961 | 1250719.4833
163 | 2588713.7941 | 1250707.0036
164 | 2588728.6791 | 1250732.453
165 | 2588669.4422 | 1250751.7502
166 | 2588677.5174 | 1250710.2421
167 | 2588699.4802 | 1250707.4613
168 | 2588740.8685 | 1250730.3598
169 | 2588695.6788 | 1250707.5828
170 | 2588648.7926 | 1250742.8964
171 | 2588642.7891 | 1250715.0799
172 | 2588615.148 | 1250740.7357
173 | 2588641.5905 | 1250688.936
174 | 2588614.2561 | 1250740.7252
175 | 2588429.4112 | 1250814.4365
176 | 2588429.4678 | 1250816.4485
177 | 2588428.8501 | 1250794.5696
178 | 2588430.0814 | 1250838.2676
179 | 2588437.0889 | 1250792.7967
180 | 2588400.8897 | 1250798.7947
181 | 2588437.1361 | 1250779.1033
182 | 2588472.4236 | 1250788.1069
183 | 2588353.8067 | 1250806.8789
184 | 2588436.2229 | 1250753.5254
185 | 2588474.6135 | 1250787.8162
186 | 2588248.7479 | 1250834.4969
187 | 2588435.9122 | 1250748.441
188 | 2588511.0893 | 1250782.9789
189 | 2588195.2889 | 1250759.7902
190 | 2588767.1328 | 1250686.0281
191 | 2588767.0346 | 1250681.8023
192 | 2588434.1271 | 1250719.2289
193 | 2588914.2012 | 1250705.032
194 | 2588915.5584 | 1250690.9763
195 | 2589039.1825 | 1250729.4909
196 | 2589050.0191 | 1250711.9158
197 | 2589050.4725 | 1250709.8638
198 | 2589051.3712 | 1250705.7964
199 | 2589051.4402 | 1250705.4842
200 | 2589058.4041 | 1250666.8598
201 | 2589078.8652 | 1250613.1684
202 | 2588970.6652 | 1250650.3018
203 | 2588987.5064 | 1250638.9963
204 | 2588963.1501 | 1250663.6344
205 | 2588958.9778 | 1250640.4529
206 | 2588950.0501 | 1250639.9037
207 | 2588931.7012 | 1250637.6446
208 | 2588868.4831 | 1250533.9582
209 | 2588833.0138 | 1250516.13
210 | 2588774.6707 | 1250554.0434
211 | 2588805.1747 | 1250570.9296
212 | 2588751.039 | 1250566.6967
213 | 2588739.5102 | 1250596.7716
214 | 2588688.8551 | 1250567.3728
215 | 2588746.8349 | 1250622.0074
216 | 2588723.2692 | 1250594.8295
217 | 2588766.3404 | 1250670.9221
218 | 2588760.7218 | 1250615.5472
219 | 2588720.6566 | 1250593.6372
220 | 2588778.6187 | 1250614.2757
221 | 2588761.2355 | 1250615.4391
222 | 2588707.6054 | 1250591.1808
223 | 2588681.6403 | 1250585.6866
224 | 2588392.665 | 1250649.7763
225 | 2588229.3469 | 1250718.6297
226 | 2588176.1682 | 1250740.5812
227 | 2588595.0468 | 1250740.4988
228 | 2588641.4774 | 1250683.661
229 | 2588640.7356 | 1250650.0733
230 | 2588670.9618 | 1250670.8671
231 | 2588624.2419 | 1250626.1422
232 | 2588613.3968 | 1250627.9902
233 | 2588610.5132 | 1250631.7649
234 | 2588432.8889 | 1250698.9662
235 | 2588430.1708 | 1250687.0304
236 | 2588397.1563 | 1250694.8894
237 | 2588425.2446 | 1250665.3816
238 | 2588611.4395 | 1250650.1528
239 | 2589077.9944 | 1250981.3945
240 | 2589071.5961 | 1250994.7151
241 | 2589091.6856 | 1250984.0761
242 | 2588874.5815 | 1250851.1021

## line_std_types
| c_nf_per_km | r_ohm_per_km | x_ohm_per_km | max_i_ka | type | q_mm2 | alpha | voltage_rating
NAYY 4x50 SE | 210 | 0.642 | 0.083 | 0.142 | cs | 50 | 0.00403 | LV
NAYY 4x120 SE | 264 | 0.225 | 0.08 | 0.242 | cs | 120 | 0.00403 | LV
NAYY 4x150 SE | 261 | 0.208 | 0.08 | 0.27 | cs | 150 | 0.00403 | LV
NA2XS2Y 1x95 RM/25 12/20 kV | 216 | 0.313 | 0.132 | 0.252 | cs | 95 | 0.00403 | MV
NA2XS2Y 1x185 RM/25 12/20 kV | 273 | 0.161 | 0.117 | 0.362 | cs | 185 | 0.00403 | MV
NA2XS2Y 1x240 RM/25 12/20 kV | 304 | 0.122 | 0.112 | 0.421 | cs | 240 | 0.00403 | MV
NA2XS2Y 1x95 RM/25 6/10 kV | 315 | 0.313 | 0.123 | 0.249 | cs | 95 | 0.00403 | MV
NA2XS2Y 1x185 RM/25 6/10 kV | 406 | 0.161 | 0.11 | 0.358 | cs | 185 | 0.00403 | MV
NA2XS2Y 1x240 RM/25 6/10 kV | 456 | 0.122 | 0.105 | 0.416 | cs | 240 | 0.00403 | MV
NA2XS2Y 1x150 RM/25 12/20 kV | 250 | 0.206 | 0.116 | 0.319 | cs | 150 | 0.00403 | MV
NA2XS2Y 1x120 RM/25 12/20 kV | 230 | 0.253 | 0.119 | 0.283 | cs | 120 | 0.00403 | MV
NA2XS2Y 1x70 RM/25 12/20 kV | 190 | 0.443 | 0.132 | 0.22 | cs | 70 | 0.00403 | MV
NA2XS2Y 1x150 RM/25 6/10 kV | 360 | 0.206 | 0.11 | 0.315 | cs | 150 | 0.00403 | MV
NA2XS2Y 1x120 RM/25 6/10 kV | 340 | 0.253 | 0.113 | 0.28 | cs | 120 | 0.00403 | MV
NA2XS2Y 1x70 RM/25 6/10 kV | 280 | 0.443 | 0.123 | 0.217 | cs | 70 | 0.00403 | MV
N2XS(FL)2Y 1x120 RM/35 64/110 kV | 112 | 0.153 | 0.166 | 0.366 | cs | 120 | 0.00393 | HV
N2XS(FL)2Y 1x185 RM/35 64/110 kV | 125 | 0.099 | 0.156 | 0.457 | cs | 185 | 0.00393 | HV
N2XS(FL)2Y 1x240 RM/35 64/110 kV | 135 | 0.075 | 0.149 | 0.526 | cs | 240 | 0.00393 | HV
N2XS(FL)2Y 1x300 RM/35 64/110 kV | 144 | 0.06 | 0.144 | 0.588 | cs | 300 | 0.00393 | HV
15-AL1/3-ST1A 0.4 | 11 | 1.8769 | 0.35 | 0.105 | ol | 16 | 0.00403 | LV
24-AL1/4-ST1A 0.4 | 11.25 | 1.2012 | 0.335 | 0.14 | ol | 24 | 0.00403 | LV
48-AL1/8-ST1A 0.4 | 12.2 | 0.5939 | 0.3 | 0.21 | ol | 48 | 0.00403 | LV
94-AL1/15-ST1A 0.4 | 13.2 | 0.306 | 0.29 | 0.35 | ol | 94 | 0.00403 | LV
34-AL1/6-ST1A 10.0 | 9.7 | 0.8342 | 0.36 | 0.17 | ol | 34 | 0.00403 | MV
48-AL1/8-ST1A 10.0 | 10.1 | 0.5939 | 0.35 | 0.21 | ol | 48 | 0.00403 | MV
70-AL1/11-ST1A 10.0 | 10.4 | 0.4132 | 0.339 | 0.29 | ol | 70 | 0.00403 | MV
94-AL1/15-ST1A 10.0 | 10.75 | 0.306 | 0.33 | 0.35 | ol | 94 | 0.00403 | MV
122-AL1/20-ST1A 10.0 | 11.1 | 0.2376 | 0.323 | 0.41 | ol | 122 | 0.00403 | MV
149-AL1/24-ST1A 10.0 | 11.25 | 0.194 | 0.315 | 0.47 | ol | 149 | 0.00403 | MV
34-AL1/6-ST1A 20.0 | 9.15 | 0.8342 | 0.382 | 0.17 | ol | 34 | 0.00403 | MV
48-AL1/8-ST1A 20.0 | 9.5 | 0.5939 | 0.372 | 0.21 | ol | 48 | 0.00403 | MV
70-AL1/11-ST1A 20.0 | 9.7 | 0.4132 | 0.36 | 0.29 | ol | 70 | 0.00403 | MV
94-AL1/15-ST1A 20.0 | 10 | 0.306 | 0.35 | 0.35 | ol | 94 | 0.00403 | MV
122-AL1/20-ST1A 20.0 | 10.3 | 0.2376 | 0.344 | 0.41 | ol | 122 | 0.00403 | MV
149-AL1/24-ST1A 20.0 | 10.5 | 0.194 | 0.337 | 0.47 | ol | 149 | 0.00403 | MV
184-AL1/30-ST1A 20.0 | 10.75 | 0.1571 | 0.33 | 0.535 | ol | 184 | 0.00403 | MV
243-AL1/39-ST1A 20.0 | 11 | 0.1188 | 0.32 | 0.645 | ol | 243 | 0.00403 | MV
48-AL1/8-ST1A 110.0 | 8 | 0.5939 | 0.46 | 0.21 | ol | 48 | 0.00403 | HV
70-AL1/11-ST1A 110.0 | 8.4 | 0.4132 | 0.45 | 0.29 | ol | 70 | 0.00403 | HV
94-AL1/15-ST1A 110.0 | 8.65 | 0.306 | 0.44 | 0.35 | ol | 94 | 0.00403 | HV
122-AL1/20-ST1A 110.0 | 8.5 | 0.2376 | 0.43 | 0.41 | ol | 122 | 0.00403 | HV
149-AL1/24-ST1A 110.0 | 8.75 | 0.194 | 0.41 | 0.47 | ol | 149 | 0.00403 | HV
184-AL1/30-ST1A 110.0 | 8.8 | 0.1571 | 0.4 | 0.535 | ol | 184 | 0.00403 | HV
243-AL1/39-ST1A 110.0 | 9 | 0.1188 | 0.39 | 0.645 | ol | 243 | 0.00403 | HV
305-AL1/39-ST1A 110.0 | 9.2 | 0.0949 | 0.38 | 0.74 | ol | 305 | 0.00403 | HV
490-AL1/64-ST1A 110.0 | 9.75 | 0.059 | 0.37 | 0.96 | ol | 490 | 0.00403 | HV
679-AL1/86-ST1A 110.0 | 9.95 | 0.042 | 0.36 | 1.15 | ol | 679 | 0.00403 | HV
490-AL1/64-ST1A 220.0 | 10 | 0.059 | 0.285 | 0.96 | ol | 490 | 0.00403 | HV
679-AL1/86-ST1A 220.0 | 11.7 | 0.042 | 0.275 | 1.15 | ol | 679 | 0.00403 | HV
490-AL1/64-ST1A 380.0 | 11 | 0.059 | 0.253 | 0.96 | ol | 490 | 0.00403 | HV
679-AL1/86-ST1A 380.0 | 14.6 | 0.042 | 0.25 | 1.15 | ol | 679 | 0.00403 | HV

## trafo_std_types
| i0_percent | pfe_kw | vkr_percent | sn_mva | vn_lv_kv | vn_hv_kv | vk_percent | shift_degree | vector_group | tap_side | tap_neutral | tap_min | tap_max | tap_step_degree | tap_step_percent | tap_phase_shifter
160 MVA 380/110 kV | 0.06 | 60 | 0.25 | 160 | 110 | 380 | 12.2 | 0 | Yy0 | hv | 0 | -9 | 9 | 0 | 1.5 | FALSE
100 MVA 220/110 kV | 0.06 | 55 | 0.26 | 100 | 110 | 220 | 12 | 0 | Yy0 | hv | 0 | -9 | 9 | 0 | 1.5 | FALSE
63 MVA 110/20 kV | 0.04 | 22 | 0.32 | 63 | 20 | 110 | 18 | 150 | YNd5 | hv | 0 | -9 | 9 | 0 | 1.5 | FALSE
40 MVA 110/20 kV | 0.05 | 18 | 0.34 | 40 | 20 | 110 | 16.2 | 150 | YNd5 | hv | 0 | -9 | 9 | 0 | 1.5 | FALSE
25 MVA 110/20 kV | 0.07 | 14 | 0.41 | 25 | 20 | 110 | 12 | 150 | YNd5 | hv | 0 | -9 | 9 | 0 | 1.5 | FALSE
63 MVA 110/10 kV | 0.04 | 22 | 0.32 | 63 | 10 | 110 | 18 | 150 | YNd5 | hv | 0 | -9 | 9 | 0 | 1.5 | FALSE
40 MVA 110/10 kV | 0.05 | 18 | 0.34 | 40 | 10 | 110 | 16.2 | 150 | YNd5 | hv | 0 | -9 | 9 | 0 | 1.5 | FALSE
25 MVA 110/10 kV | 0.07 | 14 | 0.41 | 25 | 10 | 110 | 12 | 150 | YNd5 | hv | 0 | -9 | 9 | 0 | 1.5 | FALSE
0.25 MVA 20/0.4 kV | 0.32 | 0.8 | 1.44 | 0.25 | 0.4 | 20 | 6 | 150 | Yzn5 | hv | 0 | -2 | 2 | 0 | 2.5 | FALSE
0.4 MVA 20/0.4 kV | 0.3375 | 1.35 | 1.425 | 0.4 | 0.4 | 20 | 6 | 150 | Dyn5 | hv | 0 | -2 | 2 | 0 | 2.5 | FALSE
0.63 MVA 20/0.4 kV | 0.2619 | 1.65 | 1.206 | 0.63 | 0.4 | 20 | 6 | 150 | Dyn5 | hv | 0 | -2 | 2 | 0 | 2.5 | FALSE
0.25 MVA 10/0.4 kV | 0.24 | 0.6 | 1.2 | 0.25 | 0.4 | 10 | 4 | 150 | Dyn5 | hv | 0 | -2 | 2 | 0 | 2.5 | FALSE
0.4 MVA 10/0.4 kV | 0.2375 | 0.95 | 1.325 | 0.4 | 0.4 | 10 | 4 | 150 | Dyn5 | hv | 0 | -2 | 2 | 0 | 2.5 | FALSE
0.63 MVA 10/0.4 kV | 0.1873 | 1.18 | 1.0794 | 0.63 | 0.4 | 10 | 4 | 150 | Dyn5 | hv | 0 | -2 | 2 | 0 | 2.5 | FALSE

## trafo3w_std_types
| sn_hv_mva | sn_mv_mva | sn_lv_mva | vn_hv_kv | vn_mv_kv | vn_lv_kv | vk_hv_percent | vk_mv_percent | vk_lv_percent | vkr_hv_percent | vkr_mv_percent | vkr_lv_percent | pfe_kw | i0_percent | shift_mv_degree | shift_lv_degree | vector_group | tap_side | tap_neutral | tap_min | tap_max | tap_step_percent
63/25/38 MVA 110/20/10 kV | 63 | 25 | 38 | 110 | 20 | 10 | 10.4 | 10.4 | 10.4 | 0.28 | 0.32 | 0.35 | 35 | 0.89 | 0 | 0 | YN0yn0yn0 | hv | 0 | -10 | 10 | 1.2
63/25/38 MVA 110/10/10 kV | 63 | 25 | 38 | 110 | 10 | 10 | 10.4 | 10.4 | 10.4 | 0.28 | 0.32 | 0.35 | 35 | 0.89 | 0 | 0 | YN0yn0yn0 | hv | 0 | -10 | 10 | 1.2

## fuse_std_types
| fuse_type | i_rated_a | t_avg | t_min | t_total | x_avg | x_min | x_total
HV 100A | HV 100A | 100 | 0 | [10.0, 3.64, 0.854, 0.281, 0.1, 0.0531, 0.022, 0.01] | [10.0, 4.267, 1.21, 0.403, 0.1, 0.058, 0.022, 0.01] | 0 | [300.0, 350.0, 450.0, 550.0, 700.0, 850.0, 1200.0, 1752.0] | [600.0, 700.0, 900.0, 1150.0, 1665.0, 2000.0, 3000.0, 4313.0]
HV 10A | HV 10A | 10 | 0 | [10.0, 1675.0, 0.344, 0.156, 0.1, 0.0417, 0.0171, 0.01] | [10.0, 1.3, 0.3, 0.155, 0.1, 0.0555, 0.023, 0.01] | 0 | [30.0, 32.0, 35.0, 37.0, 39.0, 50.0, 70.0, 88.0] | [60.0, 70.0, 80.0, 87.0, 94.0, 110.0, 150.0, 216.0]
HV 125A | HV 125A | 125 | 0 | [10.0, 1.82, 0.344, 0.1, 0.0467, 0.0269, 0.01] | [10.0, 2.478, 0.426, 0.1, 0.0427, 0.0211, 0.01] | 0 | [375.0, 500.0, 700.0, 925.0, 1200.0, 1500.0, 2341.0] | [750.0, 1000.0, 1500.0, 2200.0, 3000.0, 4000.0, 5765.0]
HV 160A | HV 160A | 160 | 0 | [10.0, 4.15, 1.03, 0.198, 0.1, 0.051, 0.0172, 0.01] | [10.0, 2.3, 0.734, 0.274, 0.1, 0.046, 0.0177, 0.01] | 0 | [480.0, 550.0, 700.0, 1000.0, 1260.0, 1600.0, 2500.0, 3227.0] | [960.0, 1300.0, 1700.0, 2200.0, 2996.0, 4000.0, 6000.0, 7946.0]
HV 16A | HV 16A | 16 | 0 | [10.0, 0.352, 0.164, 0.1, 0.0649, 0.0342, 0.01] | [10.0, 2.34, 0.722, 0.181, 0.1, 0.055, 0.0296, 0.01] | 0 | [48.0, 60.0, 65.0, 71.0, 80.0, 100.0, 162.0] | [96.0, 110.0, 125.0, 150.0, 168.0, 200.0, 250.0, 398.0]
HV 200A | HV 200A | 200 | 0 | [10.0, 4.267, 1.21, 0.403, 0.1, 0.058, 0.022, 0.01] | [10.0, 3.73, 1.654, 0.328, 0.1, 0.0531, 0.019, 0.01] | 0 | [600.0, 700.0, 900.0, 1150.0, 1665.0, 2000.0, 3000.0, 4313.0] | [1200.0, 1500.0, 1800.0, 2700.0, 3960.0, 5000.0, 7500.0, 10620.0]
HV 20A | HV 20A | 20 | 0 | [10.0, 1.3, 0.3, 0.155, 0.1, 0.0555, 0.023, 0.01] | [10.0, 1.3, 0.161, 0.1, 0.0611, 0.0399, 0.0141, 0.01] | 0 | [60.0, 70.0, 80.0, 87.0, 94.0, 110.0, 150.0, 216.0] | [120.0, 150.0, 200.0, 223.0, 260.0, 300.0, 450.0, 532.0]
HV 25A | HV 25A | 25 | 0 | [10.0, 2.512, 0.833, 0.299, 0.1, 0.0372, 0.0223, 0.01] | [10.0, 3.125, 0.597, 0.198, 0.1, 0.0378, 0.022, 0.01] | 0 | [75.0, 82.0, 90.0, 100.0, 124.0, 170.0, 200.0, 289.0] | [150.0, 170.0, 210.0, 250.0, 294.0, 400.0, 500.0, 711.0]
HV 31.5A | HV 31.5A | 31.5 | 0 | [10.0, 2.34, 0.722, 0.181, 0.1, 0.055, 0.0296, 0.01] | [10.0, 2.84, 0.368, 0.164, 0.1, 0.0621, 0.0378, 0.0195, 0.01] | 0 | [95.0, 110.0, 125.0, 150.0, 165.0, 200.0, 250.0, 390.0] | [189.0, 220.0, 300.0, 350.0, 393.0, 450.0, 530.0, 700.0, 960.0]
HV 40A | HV 40A | 40 | 0 | [10.0, 1.3, 0.161, 0.1, 0.0611, 0.0399, 0.0141, 0.01] | [10.0, 2.05, 0.369, 0.198, 0.1, 0.051, 0.0298, 0.01] | 0 | [120.0, 150.0, 200.0, 223.0, 260.0, 300.0, 450.0, 532.0] | [240.0, 300.0, 400.0, 450.0, 530.0, 650.0, 800.0, 1311.0]
HV 50A | HV 50A | 50 | 0 | [10.0, 3.215, 0.597, 0.198, 0.1, 0.0378, 0.022, 0.01] | [10.0, 3.64, 0.854, 0.281, 0.1, 0.0531, 0.022, 0.01] | 0 | [150.0, 170.0, 210.0, 250.0, 294.0, 400.0, 500.0, 711.0] | [300.0, 350.0, 450.0, 550.0, 700.0, 850.0, 1200.0, 1752.0]
HV 6.3A | HV 6.3A | 6.3 | 0 | [10.0, 1.39, 0.344, 0.168, 0.1, 0.056, 0.0263, 0.01] | [10.0, 1.711, 0.516, 0.198, 0.1, 0.0634, 0.0303, 0.01] | 0 | [19.0, 19.5, 20.4, 20.8, 22.0, 25.0, 32.0, 48.0] | [38.0, 40.0, 43.0, 48.0, 53.0, 60.0, 75.0, 118.0]
HV 63A | HV 63A | 63 | 0 | [10.0, 2.84, 0.368, 0.164, 0.1, 0.0621, 0.0378, 0.0195, 0.01] | [10.0, 1.82, 0.344, 0.1, 0.0467, 0.0269, 0.01] | 0 | [189.0, 220.0, 300.0, 350.0, 393.0, 450.0, 530.0, 700.0, 961.0] | [378.0, 500.0, 700.0, 934.0, 1200.0, 1500.0, 2366.0]
HV 80A | HV 80A | 80 | 0 | [10.0, 2.05, 0.369, 0.198, 0.1, 0.051, 0.0298, 0.01] | [10.0, 4.15, 1.03, 0.198, 0.1, 0.051, 0.0172, 0.01] | 0 | [240.0, 300.0, 400.0, 450.0, 530.0, 650.0, 800.0, 1311.0] | [480.0, 550.0, 700.0, 1000.0, 1260.0, 1600.0, 2500.0, 3227.0]
Siemens NH-1-100 | Siemens NH-1-100 | 100 | [5400.0, 2000.0, 400.0, 20.0, 1.0, 0.2, 0.012, 0.004] | 0 | 0 | [150.0, 190.0, 250.0, 430.0, 900.0, 1250.0, 2700.0, 3600.0] | 0 | 0
Siemens NH-1-125 | Siemens NH-1-125 | 125 | [4800.0, 120.0, 7.0, 0.1, 0.004] | 0 | 0 | [180.0, 400.0, 740.0, 2000.0, 4250.0] | 0 | 0
Siemens NH-1-16 | Siemens NH-1-16 | 16 | [4000.0, 400.0, 2.0, 0.1, 0.04, 0.01] | 0 | 0 | [26.0, 35.0, 75.0, 150.0, 200.0, 300.0] | 0 | 0
Siemens NH-1-160 | Siemens NH-1-160 | 160 | [4800.0, 120.0, 7.0, 0.1, 0.004] | 0 | 0 | [210.0, 500.0, 900.0, 2300.0, 5000.0] | 0 | 0
Siemens NH-1-25 | Siemens NH-1-25 | 25 | [4000.0, 1000.0, 10.0, 0.2, 0.02, 0.01] | 0 | 0 | [40.0, 50.0, 100.0, 210.0, 400.0, 500.0] | 0 | 0
Siemens NH-1-50 | Siemens NH-1-50 | 50 | [4000.0, 40.0, 4.0, 1.0, 0.02, 0.01] | 0 | 0 | [86.0, 200.0, 300.0, 400.0, 1000.0, 1280.0] | 0 | 0
Siemens NH-1-63 | Siemens NH-1-63 | 63 | [4000.0, 100.0, 10.0, 2.0, 0.04, 0.01] | 0 | 0 | [100.0, 200.0, 300.0, 400.0, 1000.0, 1500.0] | 0 | 0
Siemens NH-1-80 | Siemens NH-1-80 | 80 | [4800.0, 120.0, 7.0, 0.1, 0.01] | 0 | 0 | [150.58, 250.0, 450.0, 1150.0, 2470.0] | 0 | 0
Siemens NH-2-1000 | Siemens NH-2-1000 | 1000 | [4800.0, 120.0, 7.0, 0.1, 0.004] | 0 | 0 | [1900.0, 3500.0, 8400.0, 24000.0, 52000.0] | 0 | 0
Siemens NH-2-200 | Siemens NH-2-200 | 200 | [4800.0, 120.0, 7.0, 0.1, 0.004] | 0 | 0 | [280.0, 650.0, 1200.0, 3000.0, 7000.0] | 0 | 0
Siemens NH-2-224 | Siemens NH-2-224 | 224 | [4800.0, 120.0, 7.0, 0.2, 0.04, 0.004] | 0 | 0 | [400.0, 750.0, 1453.0, 3025.0, 4315.0, 7600.0] | 0 | 0
Siemens NH-2-250 | Siemens NH-2-250 | 250 | [4800.0, 120.0, 7.0, 0.1, 0.004] | 0 | 0 | [450.0, 800.0, 1650.0, 4000.0, 8500.0] | 0 | 0
Siemens NH-2-315 | Siemens NH-2-315 | 315 | [4800.0, 120.0, 7.0, 0.1, 0.004] | 0 | 0 | [550.0, 920.0, 1900.0, 5000.0, 11000.0] | 0 | 0
Siemens NH-2-355 | Siemens NH-2-355 | 355 | [4800.0, 120.0, 6.0, 0.1, 0.004] | 0 | 0 | [650.0, 1116.27, 2350.0, 5840.0, 12790.0] | 0 | 0
Siemens NH-2-400 | Siemens NH-2-400 | 400 | [4800.0, 120.0, 7.0, 0.1, 0.004] | 0 | 0 | [720.0, 1350.0, 2800.0, 6500.0, 15000.0] | 0 | 0
Siemens NH-2-425 | Siemens NH-2-425 | 425 | [4800.0, 120.0, 7.0, 0.1, 0.004] | 0 | 0 | [850.0, 1500.0, 3050.0, 7500.0, 16500.0] | 0 | 0
Siemens NH-2-630 | Siemens NH-2-630 | 630 | [4800.0, 120.0, 7.0, 0.1, 0.004] | 0 | 0 | [1200.0, 2000.0, 4800.0, 12000.0, 26000.0] | 0 | 0

## dtypes
| element | column | dtype
0 | bus | name | object
1 | bus | vn_kv | float64
2 | bus | type | object
3 | bus | zone | object
4 | bus | in_service | bool
5 | load | name | object
6 | load | bus | uint32
7 | load | p_mw | float64
8 | load | q_mvar | float64
9 | load | const_z_percent | float64
10 | load | const_i_percent | float64
11 | load | sn_mva | float64
12 | load | scaling | float64
13 | load | in_service | bool
14 | load | type | object
15 | ext_grid | name | object
16 | ext_grid | bus | uint32
17 | ext_grid | vm_pu | float64
18 | ext_grid | va_degree | float64
19 | ext_grid | slack_weight | float64
20 | ext_grid | in_service | bool
21 | line | name | object
22 | line | std_type | object
23 | line | from_bus | uint32
24 | line | to_bus | uint32
25 | line | length_km | float64
26 | line | r_ohm_per_km | float64
27 | line | x_ohm_per_km | float64
28 | line | c_nf_per_km | float64
29 | line | g_us_per_km | float64
30 | line | max_i_ka | float64
31 | line | df | float64
32 | line | parallel | uint32
33 | line | type | object
34 | line | in_service | bool
35 | trafo | name | object
36 | trafo | std_type | object
37 | trafo | hv_bus | uint32
38 | trafo | lv_bus | uint32
39 | trafo | sn_mva | float64
40 | trafo | vn_hv_kv | float64
41 | trafo | vn_lv_kv | float64
42 | trafo | vk_percent | float64
43 | trafo | vkr_percent | float64
44 | trafo | pfe_kw | float64
45 | trafo | i0_percent | float64
46 | trafo | shift_degree | float64
47 | trafo | tap_side | object
48 | trafo | tap_neutral | int32
49 | trafo | tap_min | int32
50 | trafo | tap_max | int32
51 | trafo | tap_step_percent | float64
52 | trafo | tap_step_degree | float64
53 | trafo | tap_pos | int32
54 | trafo | tap_phase_shifter | bool
55 | trafo | parallel | uint32
56 | trafo | df | float64
57 | trafo | in_service | bool
58 | line_geodata | coords | object
59 | bus_geodata | x | float64
60 | bus_geodata | y | float64
61 | bus_geodata | coords | object

## parameters
| version | format_version | converged | OPF_converged | name | f_hz | sn_mva
0 | 2.14.6 | 2.14.0 | FALSE | FALSE |  | 50 | 1