## bus
| name | vn_kv | type | zone | in_service
0 | bus_LV_6724-1_1_4_node_26 | 0.4 | n |  | TRUE
1 | bus_LV_6724-1_1_4_node_194 | 0.4 | n |  | TRUE
2 | bus_LV_6724-1_1_4_node_25 | 0.4 | n |  | TRUE
3 | bus_LV_6724-1_1_4_node_21 | 0.4 | n |  | TRUE
4 | bus_LV_6724-1_1_4_node_22 | 0.4 | n |  | TRUE
5 | bus_LV_6724-1_1_4_node_23 | 0.4 | n |  | TRUE
6 | bus_LV_6724-1_1_4_node_186 | 0.4 | n |  | TRUE
7 | bus_LV_6724-1_1_4_node_187 | 0.4 | n |  | TRUE
8 | bus_LV_6724-1_1_4_node_188 | 0.4 | n |  | TRUE
9 | bus_LV_6724-1_1_4_node_148 | 0.4 | n |  | TRUE
10 | bus_LV_6724-1_1_4_node_27 | 0.4 | n |  | TRUE
11 | bus_LV_6724-1_1_4_node_28 | 0.4 | n |  | TRUE
12 | bus_LV_6724-1_1_4_node_32 | 0.4 | n |  | TRUE
13 | bus_LV_6724-1_1_4_node_31 | 0.4 | n |  | TRUE
14 | bus_LV_6724-1_1_4_node_29 | 0.4 | n |  | TRUE
15 | bus_LV_6724-1_1_4_node_30 | 0.4 | n |  | TRUE
16 | bus_LV_6724-1_1_4_node_69 | 0.4 | n |  | TRUE
17 | bus_LV_6724-1_1_4_node_62 | 0.4 | n |  | TRUE
18 | bus_LV_6724-1_1_4_node_67 | 0.4 | n |  | TRUE
19 | bus_LV_6724-1_1_4_node_33 | 0.4 | n |  | TRUE
20 | bus_LV_6724-1_1_4_node_34 | 0.4 | n |  | TRUE
21 | bus_LV_6724-1_1_4_node_48 | 0.4 | n |  | TRUE
22 | bus_LV_6724-1_1_4_node_49 | 0.4 | n |  | TRUE
23 | bus_LV_6724-1_1_4_node_35 | 0.4 | n |  | TRUE
24 | bus_LV_6724-1_1_4_node_36 | 0.4 | n |  | TRUE
25 | bus_LV_6724-1_1_4_node_37 | 0.4 | n |  | TRUE
26 | bus_LV_6724-1_1_4_node_38 | 0.4 | n |  | TRUE
27 | bus_LV_6724-1_1_4_node_39 | 0.4 | n |  | TRUE
28 | bus_LV_6724-1_1_4_node_40 | 0.4 | n |  | TRUE
29 | bus_LV_6724-1_1_4_node_52 | 0.4 | n |  | TRUE
30 | bus_LV_6724-1_1_4_node_45 | 0.4 | n |  | TRUE
31 | bus_LV_6724-1_1_4_node_55 | 0.4 | n |  | TRUE
32 | bus_LV_6724-1_1_4_node_53 | 0.4 | n |  | TRUE
33 | bus_LV_6724-1_1_4_node_115 | 0.4 | n |  | TRUE
34 | bus_LV_6724-1_1_4_node_128 | 0.4 | n |  | TRUE
35 | bus_LV_6724-1_1_4_node_126 | 0.4 | n |  | TRUE
36 | bus_LV_6724-1_1_4_node_43 | 0.4 | n |  | TRUE
37 | bus_LV_6724-1_1_4_node_56 | 0.4 | n |  | TRUE
38 | bus_LV_6724-1_1_4_node_54 | 0.4 | n |  | TRUE
39 | bus_LV_6724-1_1_4_node_109 | 0.4 | n |  | TRUE
40 | bus_LV_6724-1_1_4_node_41 | 0.4 | n |  | TRUE
41 | bus_LV_6724-1_1_4_node_42 | 0.4 | n |  | TRUE
42 | bus_LV_6724-1_1_4_node_44 | 0.4 | n |  | TRUE
43 | bus_LV_6724-1_1_4_node_46 | 0.4 | n |  | TRUE
44 | bus_LV_6724-1_1_4_node_47 | 0.4 | n |  | TRUE
45 | bus_LV_6724-1_1_4_node_51 | 0.4 | n |  | TRUE
46 | bus_LV_6724-1_1_4_node_50 | 0.4 | n |  | TRUE
47 | bus_LV_6724-1_1_4_node_135 | 0.4 | n |  | TRUE
48 | bus_LV_6724-1_1_4_node_125 | 0.4 | n |  | TRUE
49 | bus_LV_6724-1_1_4_node_57 | 0.4 | n |  | TRUE
50 | bus_LV_6724-1_1_4_node_105 | 0.4 | n |  | TRUE
51 | bus_LV_6724-1_1_4_node_104 | 0.4 | n |  | TRUE
52 | bus_LV_6724-1_1_4_node_58 | 0.4 | n |  | TRUE
53 | bus_LV_6724-1_1_4_node_60 | 0.4 | n |  | TRUE
54 | bus_LV_6724-1_1_4_node_61 | 0.4 | n |  | TRUE
55 | bus_LV_6724-1_1_4_node_63 | 0.4 | n |  | TRUE
56 | bus_LV_6724-1_1_4_node_64 | 0.4 | n |  | TRUE
57 | bus_LV_6724-1_1_4_node_65 | 0.4 | n |  | TRUE
58 | bus_LV_6724-1_1_4_node_66 | 0.4 | n |  | TRUE
59 | bus_LV_6724-1_1_4_node_68 | 0.4 | n |  | TRUE
60 | bus_LV_6724-1_1_4_node_70 | 0.4 | n |  | TRUE
61 | bus_LV_6724-1_1_4_node_79 | 0.4 | n |  | TRUE
62 | bus_LV_6724-1_1_4_node_78 | 0.4 | n |  | TRUE
63 | bus_LV_6724-1_1_4_node_71 | 0.4 | n |  | TRUE
64 | bus_LV_6724-1_1_4_node_72 | 0.4 | n |  | TRUE
65 | bus_LV_6724-1_1_4_node_73 | 0.4 | n |  | TRUE
66 | bus_LV_6724-1_1_4_node_74 | 0.4 | n |  | TRUE
67 | bus_LV_6724-1_1_4_node_75 | 0.4 | n |  | TRUE
68 | bus_LV_6724-1_1_4_node_81 | 0.4 | n |  | TRUE
69 | bus_LV_6724-1_1_4_node_80 | 0.4 | n |  | TRUE
70 | bus_LV_6724-1_1_4_node_77 | 0.4 | n |  | TRUE
71 | bus_LV_6724-1_1_4_node_76 | 0.4 | n |  | TRUE
72 | bus_LV_6724-1_1_4_node_91 | 0.4 | n |  | TRUE
73 | bus_LV_6724-1_1_4_node_90 | 0.4 | n |  | TRUE
74 | bus_LV_6724-1_1_4_node_92 | 0.4 | n |  | TRUE
75 | bus_LV_6724-1_1_4_node_89 | 0.4 | n |  | TRUE
76 | bus_LV_6724-1_1_4_node_82 | 0.4 | n |  | TRUE
77 | bus_LV_6724-1_1_4_node_84 | 0.4 | n |  | TRUE
78 | bus_LV_6724-1_1_4_node_83 | 0.4 | n |  | TRUE
79 | bus_LV_6724-1_1_4_node_85 | 0.4 | n |  | TRUE
80 | bus_LV_6724-1_1_4_node_86 | 0.4 | n |  | TRUE
81 | bus_LV_6724-1_1_4_node_87 | 0.4 | n |  | TRUE
82 | bus_LV_6724-1_1_4_node_88 | 0.4 | n |  | TRUE
83 | bus_LV_6724-1_1_4_node_93 | 0.4 | n |  | TRUE
84 | bus_LV_6724-1_1_4_node_118 | 0.4 | n |  | TRUE
85 | bus_LV_6724-1_1_4_node_94 | 0.4 | n |  | TRUE
86 | bus_LV_6724-1_1_4_node_117 | 0.4 | n |  | TRUE
87 | bus_LV_6724-1_1_4_node_97 | 0.4 | n |  | TRUE
88 | bus_LV_6724-1_1_4_node_95 | 0.4 | n |  | TRUE
89 | bus_LV_6724-1_1_4_node_99 | 0.4 | n |  | TRUE
90 | bus_LV_6724-1_1_4_node_96 | 0.4 | n |  | TRUE
91 | bus_LV_6724-1_1_4_node_98 | 0.4 | n |  | TRUE
92 | bus_LV_6724-1_1_4_node_100 | 0.4 | n |  | TRUE
93 | bus_LV_6724-1_1_4_node_102 | 0.4 | n |  | TRUE
94 | bus_LV_6724-1_1_4_node_101 | 0.4 | n |  | TRUE
95 | bus_LV_6724-1_1_4_node_151 | 0.4 | n |  | TRUE
96 | bus_LV_6724-1_1_4_node_127 | 0.4 | n |  | TRUE
97 | bus_LV_6724-1_1_4_node_150 | 0.4 | n |  | TRUE
98 | bus_LV_6724-1_1_4_node_103 | 0.4 | n |  | TRUE
99 | bus_LV_6724-1_1_4_node_106 | 0.4 | n |  | TRUE
100 | bus_LV_6724-1_1_4_node_107 | 0.4 | n |  | TRUE
101 | bus_LV_6724-1_1_4_node_108 | 0.4 | n |  | TRUE
102 | bus_LV_6724-1_1_4_node_110 | 0.4 | n |  | TRUE
103 | bus_LV_6724-1_1_4_node_111 | 0.4 | n |  | TRUE
104 | bus_LV_6724-1_1_4_node_112 | 0.4 | n |  | TRUE
105 | bus_LV_6724-1_1_4_node_113 | 0.4 | n |  | TRUE
106 | bus_LV_6724-1_1_4_node_114 | 0.4 | n |  | TRUE
107 | bus_LV_6724-1_1_4_node_116 | 0.4 | n |  | TRUE
108 | bus_LV_6724-1_1_4_node_123 | 0.4 | n |  | TRUE
109 | bus_LV_6724-1_1_4_node_166 | 0.4 | n |  | TRUE
110 | bus_LV_6724-1_1_4_node_167 | 0.4 | n |  | TRUE
111 | bus_LV_6724-1_1_4_node_168 | 0.4 | n |  | TRUE
112 | bus_LV_6724-1_1_4_node_121 | 0.4 | n |  | TRUE
113 | bus_LV_6724-1_1_4_node_119 | 0.4 | n |  | TRUE
114 | bus_LV_6724-1_1_4_node_120 | 0.4 | n |  | TRUE
115 | bus_LV_6724-1_1_4_node_122 | 0.4 | n |  | TRUE
116 | bus_LV_6724-1_1_4_node_124 | 0.4 | n |  | TRUE
117 | bus_LV_6724-1_1_4_node_160 | 0.4 | n |  | TRUE
118 | bus_LV_6724-1_1_4_node_152 | 0.4 | n |  | TRUE
119 | bus_LV_6724-1_1_4_node_169 | 0.4 | n |  | TRUE
120 | bus_LV_6724-1_1_4_node_158 | 0.4 | n |  | TRUE
121 | bus_LV_6724-1_1_4_node_144 | 0.4 | n |  | TRUE
122 | bus_LV_6724-1_1_4_node_146 | 0.4 | n |  | TRUE
123 | bus_LV_6724-1_1_4_node_143 | 0.4 | n |  | TRUE
124 | bus_LV_6724-1_1_4_node_142 | 0.4 | n |  | TRUE
125 | bus_LV_6724-1_1_4_node_134 | 0.4 | n |  | TRUE
126 | bus_LV_6724-1_1_4_node_129 | 0.4 | n |  | TRUE
127 | bus_LV_6724-1_1_4_node_130 | 0.4 | n |  | TRUE
128 | bus_LV_6724-1_1_4_node_131 | 0.4 | n |  | TRUE
129 | bus_LV_6724-1_1_4_node_132 | 0.4 | n |  | TRUE
130 | bus_LV_6724-1_1_4_node_133 | 0.4 | n |  | TRUE
131 | bus_LV_6724-1_1_4_node_140 | 0.4 | n |  | TRUE
132 | bus_LV_6724-1_1_4_node_145 | 0.4 | n |  | TRUE
133 | bus_LV_6724-1_1_4_node_138 | 0.4 | n |  | TRUE
134 | bus_LV_6724-1_1_4_node_136 | 0.4 | n |  | TRUE
135 | bus_LV_6724-1_1_4_node_137 | 0.4 | n |  | TRUE
136 | bus_LV_6724-1_1_4_node_139 | 0.4 | n |  | TRUE
137 | bus_LV_6724-1_1_4_node_141 | 0.4 | n |  | TRUE
138 | bus_LV_6724-1_1_4_node_153 | 0.4 | n |  | TRUE
139 | bus_LV_6724-1_1_4_node_149 | 0.4 | n |  | TRUE
140 | bus_LV_6724-1_1_4_node_154 | 0.4 | n |  | TRUE
141 | bus_LV_6724-1_1_4_node_155 | 0.4 | n |  | TRUE
142 | bus_LV_6724-1_1_4_node_177 | 0.4 | n |  | TRUE
143 | bus_LV_6724-1_1_4_node_176 | 0.4 | n |  | TRUE
144 | bus_LV_6724-1_1_4_node_156 | 0.4 | n |  | TRUE
145 | bus_LV_6724-1_1_4_node_157 | 0.4 | n |  | TRUE
146 | bus_LV_6724-1_1_4_node_159 | 0.4 | n |  | TRUE
147 | bus_LV_6724-1_1_4_node_163 | 0.4 | n |  | TRUE
148 | bus_LV_6724-1_1_4_node_161 | 0.4 | n |  | TRUE
149 | bus_LV_6724-1_1_4_node_162 | 0.4 | n |  | TRUE
150 | bus_LV_6724-1_1_4_node_164 | 0.4 | n |  | TRUE
151 | bus_LV_6724-1_1_4_node_181 | 0.4 | n |  | TRUE
152 | bus_LV_6724-1_1_4_node_182 | 0.4 | n |  | TRUE
153 | bus_LV_6724-1_1_4_node_170 | 0.4 | n |  | TRUE
154 | bus_LV_6724-1_1_4_node_171 | 0.4 | n |  | TRUE
155 | bus_LV_6724-1_1_4_node_172 | 0.4 | n |  | TRUE
156 | bus_LV_6724-1_1_4_node_173 | 0.4 | n |  | TRUE
157 | bus_LV_6724-1_1_4_node_174 | 0.4 | n |  | TRUE
158 | bus_LV_6724-1_1_4_node_175 | 0.4 | n |  | TRUE
159 | bus_LV_6724-1_1_4_node_184 | 0.4 | n |  | TRUE
160 | bus_LV_6724-1_1_4_node_183 | 0.4 | n |  | TRUE
161 | bus_LV_6724-1_1_4_node_178 | 0.4 | n |  | TRUE
162 | bus_LV_6724-1_1_4_node_179 | 0.4 | n |  | TRUE
163 | bus_LV_6724-1_1_4_node_185 | 0.4 | n |  | TRUE
164 | bus_MV_332_1_node_173 | 20 | n |  | TRUE

## load
| name | bus | p_mw | q_mvar | const_z_percent | const_i_percent | sn_mva | scaling | in_service | type
0 | LV_6724-1_1_4_load_194 | 1 | 0.0047239 | 0.0011839 | 0 | 0 |  | 1 | TRUE | wye
1 | LV_6724-1_1_4_load_25 | 2 | 0.0014894 | 0.00037328 | 0 | 0 |  | 1 | TRUE | wye
2 | LV_6724-1_1_4_load_21 | 3 | 0.00024563 | 6.156e-05 | 0 | 0 |  | 1 | TRUE | wye
3 | LV_6724-1_1_4_load_23 | 5 | 0.00025105 | 6.2919e-05 | 0 | 0 |  | 1 | TRUE | wye
4 | LV_6724-1_1_4_load_186 | 6 | 0.0015899 | 0.00039847 | 0 | 0 |  | 1 | TRUE | wye
5 | LV_6724-1_1_4_load_187 | 7 | 0.00093373 | 0.00023402 | 0 | 0 |  | 1 | TRUE | wye
6 | LV_6724-1_1_4_load_188 | 8 | 0.00028892 | 7.2411e-05 | 0 | 0 |  | 1 | TRUE | wye
7 | LV_6724-1_1_4_load_28 | 11 | 0.00099366 | 0.00024903 | 0 | 0 |  | 1 | TRUE | wye
8 | LV_6724-1_1_4_load_32 | 12 | 0.0014998 | 0.00037588 | 0 | 0 |  | 1 | TRUE | wye
9 | LV_6724-1_1_4_load_31 | 13 | 0.0010201 | 0.00025567 | 0 | 0 |  | 1 | TRUE | wye
10 | LV_6724-1_1_4_load_29 | 14 | 0.0058205 | 0.0014588 | 0 | 0 |  | 1 | TRUE | wye
11 | LV_6724-1_1_4_load_69 | 16 | 0.0014351 | 0.00035967 | 0 | 0 |  | 1 | TRUE | wye
12 | LV_6724-1_1_4_load_62 | 17 | 0.0013688 | 0.00034304 | 0 | 0 |  | 1 | TRUE | wye
13 | LV_6724-1_1_4_load_33 | 19 | 0.001766 | 0.0004426 | 0 | 0 |  | 1 | TRUE | wye
14 | LV_6724-1_1_4_load_34 | 20 | 0.00090267 | 0.00022623 | 0 | 0 |  | 1 | TRUE | wye
15 | LV_6724-1_1_4_load_48 | 21 | 0.0013795 | 0.00034573 | 0 | 0 |  | 1 | TRUE | wye
16 | LV_6724-1_1_4_load_49 | 22 | 0.00072401 | 0.00018145 | 0 | 0 |  | 1 | TRUE | wye
17 | LV_6724-1_1_4_load_35 | 23 | 0.0055344 | 0.001387 | 0 | 0 |  | 1 | TRUE | wye
18 | LV_6724-1_1_4_load_36 | 24 | 0.0039299 | 0.00098493 | 0 | 0 |  | 1 | TRUE | wye
19 | LV_6724-1_1_4_load_40 | 28 | 0.0018874 | 0.00047304 | 0 | 0 |  | 1 | TRUE | wye
20 | LV_6724-1_1_4_load_45 | 30 | 0.0040592 | 0.0010173 | 0 | 0 |  | 1 | TRUE | wye
21 | LV_6724-1_1_4_load_55 | 31 | 0.0023437 | 0.00058739 | 0 | 0 |  | 1 | TRUE | wye
22 | LV_6724-1_1_4_load_53 | 32 | 0.0019102 | 0.00047875 | 0 | 0 |  | 1 | TRUE | wye
23 | LV_6724-1_1_4_load_115 | 33 | 0.0016991 | 0.00042583 | 0 | 0 |  | 1 | TRUE | wye
24 | LV_6724-1_1_4_load_128 | 34 | 0.0047021 | 0.0011785 | 0 | 0 |  | 1 | TRUE | wye
25 | LV_6724-1_1_4_load_126 | 35 | 0.0042053 | 0.001054 | 0 | 0 |  | 1 | TRUE | wye
26 | LV_6724-1_1_4_load_43 | 36 | 0.0019228 | 0.00048191 | 0 | 0 |  | 1 | TRUE | wye
27 | LV_6724-1_1_4_load_56 | 37 | 0.0018985 | 0.0004758 | 0 | 0 |  | 1 | TRUE | wye
28 | LV_6724-1_1_4_load_54 | 38 | 0.0013969 | 0.00035009 | 0 | 0 |  | 1 | TRUE | wye
29 | LV_6724-1_1_4_load_109 | 39 | 0.0013054 | 0.00032716 | 0 | 0 |  | 1 | TRUE | wye
30 | LV_6724-1_1_4_load_41 | 40 | 0.0056101 | 0.001406 | 0 | 0 |  | 1 | TRUE | wye
31 | LV_6724-1_1_4_load_42 | 41 | 0.0012213 | 0.00030609 | 0 | 0 |  | 1 | TRUE | wye
32 | LV_6724-1_1_4_load_44 | 42 | 0.0039766 | 0.00099662 | 0 | 0 |  | 1 | TRUE | wye
33 | LV_6724-1_1_4_load_46 | 43 | 0.0025415 | 0.00063696 | 0 | 0 |  | 1 | TRUE | wye
34 | LV_6724-1_1_4_load_47 | 44 | 0.0052339 | 0.0013117 | 0 | 0 |  | 1 | TRUE | wye
35 | LV_6724-1_1_4_load_51 | 45 | 0.0023648 | 0.00059267 | 0 | 0 |  | 1 | TRUE | wye
36 | LV_6724-1_1_4_load_50 | 46 | 0.0015442 | 0.000387 | 0 | 0 |  | 1 | TRUE | wye
37 | LV_6724-1_1_4_load_135 | 47 | 0.0024768 | 0.00062074 | 0 | 0 |  | 1 | TRUE | wye
38 | LV_6724-1_1_4_load_125 | 48 | 0.0069828 | 0.0017501 | 0 | 0 |  | 1 | TRUE | wye
39 | LV_6724-1_1_4_load_57 | 49 | 0.0024819 | 0.00062203 | 0 | 0 |  | 1 | TRUE | wye
40 | LV_6724-1_1_4_load_105 | 50 | 0.0028253 | 0.0007081 | 0 | 0 |  | 1 | TRUE | wye
41 | LV_6724-1_1_4_load_104 | 51 | 0.0033871 | 0.00084889 | 0 | 0 |  | 1 | TRUE | wye
42 | LV_6724-1_1_4_load_58 | 52 | 0.0037972 | 0.00095168 | 0 | 0 |  | 1 | TRUE | wye
43 | LV_6724-1_1_4_load_61 | 54 | 0.002189 | 0.0005486 | 0 | 0 |  | 1 | TRUE | wye
44 | LV_6724-1_1_4_load_63 | 55 | 0.0018386 | 0.00046079 | 0 | 0 |  | 1 | TRUE | wye
45 | LV_6724-1_1_4_load_64 | 56 | 0.0014713 | 0.00036873 | 0 | 0 |  | 1 | TRUE | wye
46 | LV_6724-1_1_4_load_65 | 57 | 0.001688 | 0.00042306 | 0 | 0 |  | 1 | TRUE | wye
47 | LV_6724-1_1_4_load_66 | 58 | 0.0059882 | 0.0015008 | 0 | 0 |  | 1 | TRUE | wye
48 | LV_6724-1_1_4_load_68 | 59 | 0.0020319 | 0.00050924 | 0 | 0 |  | 1 | TRUE | wye
49 | LV_6724-1_1_4_load_70 | 60 | 0.00080382 | 0.00020146 | 0 | 0 |  | 1 | TRUE | wye
50 | LV_6724-1_1_4_load_79 | 61 | 0.00038672 | 9.6922e-05 | 0 | 0 |  | 1 | TRUE | wye
51 | LV_6724-1_1_4_load_78 | 62 | 0.0064771 | 0.0016233 | 0 | 0 |  | 1 | TRUE | wye
52 | LV_6724-1_1_4_load_71 | 63 | 0.010564 | 0.0026475 | 0 | 0 |  | 1 | TRUE | wye
53 | LV_6724-1_1_4_load_72 | 64 | 0.002293 | 0.00057468 | 0 | 0 |  | 1 | TRUE | wye
54 | LV_6724-1_1_4_load_81 | 68 | 0.0060221 | 0.0015093 | 0 | 0 |  | 1 | TRUE | wye
55 | LV_6724-1_1_4_load_80 | 69 | 0.0072714 | 0.0018224 | 0 | 0 |  | 1 | TRUE | wye
56 | LV_6724-1_1_4_load_77 | 70 | 0.001252 | 0.00031377 | 0 | 0 |  | 1 | TRUE | wye
57 | LV_6724-1_1_4_load_76 | 71 | 0.0015885 | 0.00039811 | 0 | 0 |  | 1 | TRUE | wye
58 | LV_6724-1_1_4_load_92 | 74 | 0.020077 | 0.0050317 | 0 | 0 |  | 1 | TRUE | wye
59 | LV_6724-1_1_4_load_89 | 75 | 0.0028923 | 0.00072488 | 0 | 0 |  | 1 | TRUE | wye
60 | LV_6724-1_1_4_load_82 | 76 | 0.0028628 | 0.00071748 | 0 | 0 |  | 1 | TRUE | wye
61 | LV_6724-1_1_4_load_83 | 78 | 0.0047925 | 0.0012011 | 0 | 0 |  | 1 | TRUE | wye
62 | LV_6724-1_1_4_load_85 | 79 | 0.0046325 | 0.001161 | 0 | 0 |  | 1 | TRUE | wye
63 | LV_6724-1_1_4_load_86 | 80 | 0.0024049 | 0.00060272 | 0 | 0 |  | 1 | TRUE | wye
64 | LV_6724-1_1_4_load_87 | 81 | 0.0084985 | 0.0021299 | 0 | 0 |  | 1 | TRUE | wye
65 | LV_6724-1_1_4_load_88 | 82 | 0.00088957 | 0.00022295 | 0 | 0 |  | 1 | TRUE | wye
66 | LV_6724-1_1_4_load_118 | 84 | 0.0026621 | 0.00066718 | 0 | 0 |  | 1 | TRUE | wye
67 | LV_6724-1_1_4_load_117 | 86 | 0.0011087 | 0.00027786 | 0 | 0 |  | 1 | TRUE | wye
68 | LV_6724-1_1_4_load_97 | 87 | 0.0029812 | 0.00074715 | 0 | 0 |  | 1 | TRUE | wye
69 | LV_6724-1_1_4_load_95 | 88 | 0.0064206 | 0.0016091 | 0 | 0 |  | 1 | TRUE | wye
70 | LV_6724-1_1_4_load_99 | 89 | 0.0020607 | 0.00051646 | 0 | 0 |  | 1 | TRUE | wye
71 | LV_6724-1_1_4_load_96 | 90 | 0.0046252 | 0.0011592 | 0 | 0 |  | 1 | TRUE | wye
72 | LV_6724-1_1_4_load_98 | 91 | 0.0019079 | 0.00047818 | 0 | 0 |  | 1 | TRUE | wye
73 | LV_6724-1_1_4_load_102 | 93 | 0.0042226 | 0.0010583 | 0 | 0 |  | 1 | TRUE | wye
74 | LV_6724-1_1_4_load_151 | 95 | 0.0022178 | 0.00055583 | 0 | 0 |  | 1 | TRUE | wye
75 | LV_6724-1_1_4_load_127 | 96 | 0.010889 | 0.002729 | 0 | 0 |  | 1 | TRUE | wye
76 | LV_6724-1_1_4_load_150 | 97 | 0.010191 | 0.0025542 | 0 | 0 |  | 1 | TRUE | wye
77 | LV_6724-1_1_4_load_103 | 98 | 0.0021184 | 0.00053093 | 0 | 0 |  | 1 | TRUE | wye
78 | LV_6724-1_1_4_load_106 | 99 | 0.002505 | 0.00062782 | 0 | 0 |  | 1 | TRUE | wye
79 | LV_6724-1_1_4_load_107 | 100 | 0.001786 | 0.00044761 | 0 | 0 |  | 1 | TRUE | wye
80 | LV_6724-1_1_4_load_108 | 101 | 0.0017447 | 0.00043726 | 0 | 0 |  | 1 | TRUE | wye
81 | LV_6724-1_1_4_load_110 | 102 | 0.00046057 | 0.00011543 | 0 | 0 |  | 1 | TRUE | wye
82 | LV_6724-1_1_4_load_111 | 103 | 0.0028213 | 0.00070708 | 0 | 0 |  | 1 | TRUE | wye
83 | LV_6724-1_1_4_load_112 | 104 | 0.00076181 | 0.00019093 | 0 | 0 |  | 1 | TRUE | wye
84 | LV_6724-1_1_4_load_113 | 105 | 0.0019298 | 0.00048364 | 0 | 0 |  | 1 | TRUE | wye
85 | LV_6724-1_1_4_load_114 | 106 | 0.0010374 | 0.00026 | 0 | 0 |  | 1 | TRUE | wye
86 | LV_6724-1_1_4_load_116 | 107 | 0.003009 | 0.00075413 | 0 | 0 |  | 1 | TRUE | wye
87 | LV_6724-1_1_4_load_123 | 108 | 0.0066424 | 0.0016647 | 0 | 0 |  | 1 | TRUE | wye
88 | LV_6724-1_1_4_load_166 | 109 | 0.0011418 | 0.00028616 | 0 | 0 |  | 1 | TRUE | wye
89 | LV_6724-1_1_4_load_167 | 110 | 0.0032859 | 0.00082353 | 0 | 0 |  | 1 | TRUE | wye
90 | LV_6724-1_1_4_load_168 | 111 | 0.00084318 | 0.00021132 | 0 | 0 |  | 1 | TRUE | wye
91 | LV_6724-1_1_4_load_119 | 113 | 0.002566 | 0.00064309 | 0 | 0 |  | 1 | TRUE | wye
92 | LV_6724-1_1_4_load_120 | 114 | 0.0018272 | 0.00045794 | 0 | 0 |  | 1 | TRUE | wye
93 | LV_6724-1_1_4_load_122 | 115 | 0.0023516 | 0.00058936 | 0 | 0 |  | 1 | TRUE | wye
94 | LV_6724-1_1_4_load_160 | 117 | 0.0025255 | 0.00063295 | 0 | 0 |  | 1 | TRUE | wye
95 | LV_6724-1_1_4_load_152 | 118 | 0.0037559 | 0.00094131 | 0 | 0 |  | 1 | TRUE | wye
96 | LV_6724-1_1_4_load_169 | 119 | 0.0025803 | 0.00064668 | 0 | 0 |  | 1 | TRUE | wye
97 | LV_6724-1_1_4_load_158 | 120 | 0.0052539 | 0.0013168 | 0 | 0 |  | 1 | TRUE | wye
98 | LV_6724-1_1_4_load_143 | 123 | 0.0070739 | 0.0017729 | 0 | 0 |  | 1 | TRUE | wye
99 | LV_6724-1_1_4_load_142 | 124 | 0.0055624 | 0.0013941 | 0 | 0 |  | 1 | TRUE | wye
100 | LV_6724-1_1_4_load_134 | 125 | 0.018876 | 0.0047308 | 0 | 0 |  | 1 | TRUE | wye
101 | LV_6724-1_1_4_load_129 | 126 | 0.010833 | 0.0027149 | 0 | 0 |  | 1 | TRUE | wye
102 | LV_6724-1_1_4_load_132 | 129 | 0.018013 | 0.0045144 | 0 | 0 |  | 1 | TRUE | wye
103 | LV_6724-1_1_4_load_133 | 130 | 0.0059342 | 0.0014872 | 0 | 0 |  | 1 | TRUE | wye
104 | LV_6724-1_1_4_load_140 | 131 | 0.0048715 | 0.0012209 | 0 | 0 |  | 1 | TRUE | wye
105 | LV_6724-1_1_4_load_136 | 134 | 0.0051954 | 0.0013021 | 0 | 0 |  | 1 | TRUE | wye
106 | LV_6724-1_1_4_load_137 | 135 | 0.0036384 | 0.00091187 | 0 | 0 |  | 1 | TRUE | wye
107 | LV_6724-1_1_4_load_139 | 136 | 0.0071757 | 0.0017984 | 0 | 0 |  | 1 | TRUE | wye
108 | LV_6724-1_1_4_load_141 | 137 | 0.010137 | 0.0025407 | 0 | 0 |  | 1 | TRUE | wye
109 | LV_6724-1_1_4_load_153 | 138 | 0.0043919 | 0.0011007 | 0 | 0 |  | 1 | TRUE | wye
110 | LV_6724-1_1_4_load_149 | 139 | 0.0011563 | 0.0002898 | 0 | 0 |  | 1 | TRUE | wye
111 | LV_6724-1_1_4_load_154 | 140 | 0.0095452 | 0.0023922 | 0 | 0 |  | 1 | TRUE | wye
112 | LV_6724-1_1_4_load_155 | 141 | 0.0081834 | 0.002051 | 0 | 0 |  | 1 | TRUE | wye
113 | LV_6724-1_1_4_load_177 | 142 | 0.010989 | 0.0027541 | 0 | 0 |  | 1 | TRUE | wye
114 | LV_6724-1_1_4_load_176 | 143 | 0.0056903 | 0.0014261 | 0 | 0 |  | 1 | TRUE | wye
115 | LV_6724-1_1_4_load_156 | 144 | 0.0020459 | 0.00051276 | 0 | 0 |  | 1 | TRUE | wye
116 | LV_6724-1_1_4_load_157 | 145 | 0.0024382 | 0.00061107 | 0 | 0 |  | 1 | TRUE | wye
117 | LV_6724-1_1_4_load_159 | 146 | 0.002744 | 0.00068772 | 0 | 0 |  | 1 | TRUE | wye
118 | LV_6724-1_1_4_load_161 | 148 | 0.0031241 | 0.00078298 | 0 | 0 |  | 1 | TRUE | wye
119 | LV_6724-1_1_4_load_162 | 149 | 0.0032586 | 0.00081668 | 0 | 0 |  | 1 | TRUE | wye
120 | LV_6724-1_1_4_load_164 | 150 | 0.0030766 | 0.00077106 | 0 | 0 |  | 1 | TRUE | wye
121 | LV_6724-1_1_4_load_181 | 151 | 0.0027574 | 0.00069108 | 0 | 0 |  | 1 | TRUE | wye
122 | LV_6724-1_1_4_load_182 | 152 | 0.0034755 | 0.00087103 | 0 | 0 |  | 1 | TRUE | wye
123 | LV_6724-1_1_4_load_170 | 153 | 0.0030723 | 0.00076998 | 0 | 0 |  | 1 | TRUE | wye
124 | LV_6724-1_1_4_load_171 | 154 | 0.0050444 | 0.0012643 | 0 | 0 |  | 1 | TRUE | wye
125 | LV_6724-1_1_4_load_173 | 156 | 0.0043916 | 0.0011007 | 0 | 0 |  | 1 | TRUE | wye
126 | LV_6724-1_1_4_load_174 | 157 | 0.0031341 | 0.00078547 | 0 | 0 |  | 1 | TRUE | wye
127 | LV_6724-1_1_4_load_175 | 158 | 0.0034961 | 0.00087619 | 0 | 0 |  | 1 | TRUE | wye
128 | LV_6724-1_1_4_load_184 | 159 | 0.0034158 | 0.00085607 | 0 | 0 |  | 1 | TRUE | wye
129 | LV_6724-1_1_4_load_183 | 160 | 0.0026269 | 0.00065836 | 0 | 0 |  | 1 | TRUE | wye
130 | LV_6724-1_1_4_load_185 | 163 | 0.0096408 | 0.0024162 | 0 | 0 |  | 1 | TRUE | wye

## ext_grid
| name | bus | vm_pu | va_degree | slack_weight | in_service
0 |  | 94 | 1 | 0 | 1 | TRUE

## line
| name | std_type | from_bus | to_bus | length_km | r_ohm_per_km | x_ohm_per_km | c_nf_per_km | g_us_per_km | max_i_ka | df | parallel | type | in_service
0 | LV_6724-1_1_4_line_0 |  | 0 | 1 | 0.33 | 0.125 | 0.08 | 261 | 0 | 0.364 | 1 | 1 | cs | TRUE
1 | LV_6724-1_1_4_line_1 |  | 0 | 2 | 0.097562 | 0.125 | 0.08 | 261 | 0 | 0.364 | 1 | 1 | cs | TRUE
2 | LV_6724-1_1_4_line_2 |  | 2 | 10 | 0.45202 | 0.125 | 0.08 | 261 | 0 | 0.364 | 1 | 1 | cs | TRUE
3 | LV_6724-1_1_4_line_3 |  | 3 | 4 | 0.045677 | 0.125 | 0.08 | 261 | 0 | 0.364 | 1 | 1 | cs | TRUE
4 | LV_6724-1_1_4_line_4 |  | 4 | 5 | 0.021318 | 0.125 | 0.08 | 261 | 0 | 0.364 | 1 | 1 | cs | TRUE
5 | LV_6724-1_1_4_line_5 |  | 5 | 8 | 0.045743 | 0.125 | 0.08 | 261 | 0 | 0.364 | 1 | 1 | cs | TRUE
6 | LV_6724-1_1_4_line_6 |  | 6 | 7 | 0.006299 | 0.125 | 0.08 | 261 | 0 | 0.364 | 1 | 1 | cs | TRUE
7 | LV_6724-1_1_4_line_7 |  | 6 | 8 | 0.065273 | 0.125 | 0.08 | 261 | 0 | 0.364 | 1 | 1 | cs | TRUE
8 | LV_6724-1_1_4_line_8 |  | 6 | 9 | 0.02516 | 0.125 | 0.08 | 261 | 0 | 0.364 | 1 | 1 | cs | TRUE
9 | LV_6724-1_1_4_line_9 |  | 7 | 139 | 0.015381 | 0.125 | 0.08 | 261 | 0 | 0.364 | 1 | 1 | cs | TRUE
10 | LV_6724-1_1_4_line_10 |  | 9 | 132 | 0.021606 | 0.125 | 0.08 | 261 | 0 | 0.364 | 1 | 1 | cs | TRUE
11 | LV_6724-1_1_4_line_11 |  | 9 | 129 | 0.019293 | 0.125 | 0.08 | 261 | 0 | 0.364 | 1 | 1 | cs | TRUE
12 | LV_6724-1_1_4_line_12 |  | 10 | 11 | 0.057039 | 0.125 | 0.08 | 261 | 0 | 0.364 | 1 | 1 | cs | TRUE
13 | LV_6724-1_1_4_line_13 |  | 11 | 12 | 0.066215 | 0.125 | 0.08 | 261 | 0 | 0.364 | 1 | 1 | cs | TRUE
14 | LV_6724-1_1_4_line_14 |  | 12 | 13 | 0.00031324 | 0.125 | 0.08 | 261 | 0 | 0.364 | 1 | 1 | cs | TRUE
15 | LV_6724-1_1_4_line_15 |  | 13 | 19 | 0.061268 | 0.125 | 0.08 | 261 | 0 | 0.364 | 1 | 1 | cs | TRUE
16 | LV_6724-1_1_4_line_16 |  | 14 | 15 | 0.013355 | 0.125 | 0.08 | 261 | 0 | 0.364 | 1 | 1 | cs | TRUE
17 | LV_6724-1_1_4_line_17 |  | 15 | 16 | 0.37622 | 0.125 | 0.08 | 261 | 0 | 0.364 | 1 | 2 | cs | TRUE
18 | LV_6724-1_1_4_line_18 |  | 16 | 17 | 0.061104 | 0.125 | 0.08 | 261 | 0 | 0.364 | 1 | 1 | cs | TRUE
19 | LV_6724-1_1_4_line_19 |  | 16 | 18 | 0.0068583 | 0.125 | 0.08 | 261 | 0 | 0.364 | 1 | 4 | cs | TRUE
20 | LV_6724-1_1_4_line_20 |  | 17 | 53 | 0.011083 | 0.125 | 0.08 | 261 | 0 | 0.364 | 1 | 1 | cs | TRUE
21 | LV_6724-1_1_4_line_21 |  | 18 | 57 | 0.049149 | 0.125 | 0.08 | 261 | 0 | 0.364 | 1 | 4 | cs | TRUE
22 | LV_6724-1_1_4_line_22 |  | 19 | 20 | 0.0057482 | 0.125 | 0.08 | 261 | 0 | 0.364 | 1 | 1 | cs | TRUE
23 | LV_6724-1_1_4_line_23 |  | 20 | 21 | 0.029611 | 0.125 | 0.08 | 261 | 0 | 0.364 | 1 | 1 | cs | TRUE
24 | LV_6724-1_1_4_line_24 |  | 21 | 22 | 0.031604 | 0.125 | 0.08 | 261 | 0 | 0.364 | 1 | 1 | cs | TRUE
25 | LV_6724-1_1_4_line_25 |  | 22 | 46 | 0.0095859 | 0.125 | 0.08 | 261 | 0 | 0.364 | 1 | 1 | cs | TRUE
26 | LV_6724-1_1_4_line_26 |  | 23 | 24 | 0.0028686 | 0.125 | 0.08 | 261 | 0 | 0.364 | 1 | 1 | cs | TRUE
27 | LV_6724-1_1_4_line_27 |  | 23 | 25 | 0.029806 | 0.125 | 0.08 | 261 | 0 | 0.364 | 1 | 1 | cs | TRUE
28 | LV_6724-1_1_4_line_28 |  | 24 | 26 | 0.019168 | 0.125 | 0.08 | 261 | 0 | 0.364 | 1 | 1 | cs | TRUE
29 | LV_6724-1_1_4_line_29 |  | 25 | 27 | 0.054704 | 0.125 | 0.08 | 261 | 0 | 0.364 | 1 | 1 | cs | TRUE
30 | LV_6724-1_1_4_line_30 |  | 25 | 28 | 0.0081215 | 0.125 | 0.08 | 261 | 0 | 0.364 | 1 | 1 | cs | TRUE
31 | LV_6724-1_1_4_line_31 |  | 26 | 29 | 0.011559 | 0.125 | 0.08 | 261 | 0 | 0.364 | 1 | 2 | cs | TRUE
32 | LV_6724-1_1_4_line_32 |  | 26 | 30 | 0.013764 | 0.125 | 0.08 | 261 | 0 | 0.364 | 1 | 1 | cs | TRUE
33 | LV_6724-1_1_4_line_33 |  | 27 | 31 | 0.025351 | 0.125 | 0.08 | 261 | 0 | 0.364 | 1 | 1 | cs | TRUE
34 | LV_6724-1_1_4_line_34 |  | 27 | 32 | 0.0078598 | 0.125 | 0.08 | 261 | 0 | 0.364 | 1 | 1 | cs | TRUE
35 | LV_6724-1_1_4_line_35 |  | 28 | 33 | 0.028905 | 0.125 | 0.08 | 261 | 0 | 0.364 | 1 | 1 | cs | TRUE
36 | LV_6724-1_1_4_line_36 |  | 29 | 34 | 0.0015206 | 0.125 | 0.08 | 261 | 0 | 0.364 | 1 | 4 | cs | TRUE
37 | LV_6724-1_1_4_line_37 |  | 29 | 35 | 0.041424 | 0.125 | 0.08 | 261 | 0 | 0.364 | 1 | 4 | cs | TRUE
38 | LV_6724-1_1_4_line_38 |  | 30 | 36 | 0.025247 | 0.125 | 0.08 | 261 | 0 | 0.364 | 1 | 1 | cs | TRUE
39 | LV_6724-1_1_4_line_39 |  | 31 | 37 | 0.0049379 | 0.125 | 0.08 | 261 | 0 | 0.364 | 1 | 1 | cs | TRUE
40 | LV_6724-1_1_4_line_40 |  | 32 | 38 | 0.014497 | 0.125 | 0.08 | 261 | 0 | 0.364 | 1 | 1 | cs | TRUE
41 | LV_6724-1_1_4_line_41 |  | 33 | 39 | 0.023476 | 0.125 | 0.08 | 261 | 0 | 0.364 | 1 | 1 | cs | TRUE
42 | LV_6724-1_1_4_line_42 |  | 34 | 47 | 0.022667 | 0.125 | 0.08 | 261 | 0 | 0.364 | 1 | 4 | cs | TRUE
43 | LV_6724-1_1_4_line_43 |  | 35 | 48 | 0.019741 | 0.125 | 0.08 | 261 | 0 | 0.364 | 1 | 4 | cs | TRUE
44 | LV_6724-1_1_4_line_44 |  | 36 | 40 | 0.015794 | 0.125 | 0.08 | 261 | 0 | 0.364 | 1 | 1 | cs | TRUE
45 | LV_6724-1_1_4_line_45 |  | 37 | 49 | 0.023473 | 0.125 | 0.08 | 261 | 0 | 0.364 | 1 | 1 | cs | TRUE
46 | LV_6724-1_1_4_line_46 |  | 39 | 100 | 0.0029563 | 0.125 | 0.08 | 261 | 0 | 0.364 | 1 | 1 | cs | TRUE
47 | LV_6724-1_1_4_line_47 |  | 40 | 41 | 0.0061323 | 0.125 | 0.08 | 261 | 0 | 0.364 | 1 | 1 | cs | TRUE
48 | LV_6724-1_1_4_line_48 |  | 41 | 42 | 0.028384 | 0.125 | 0.08 | 261 | 0 | 0.364 | 1 | 1 | cs | TRUE
49 | LV_6724-1_1_4_line_49 |  | 42 | 43 | 0.036626 | 0.125 | 0.08 | 261 | 0 | 0.364 | 1 | 1 | cs | TRUE
50 | LV_6724-1_1_4_line_50 |  | 43 | 44 | 0.016019 | 0.125 | 0.08 | 261 | 0 | 0.364 | 1 | 1 | cs | TRUE
51 | LV_6724-1_1_4_line_51 |  | 44 | 45 | 0.0010857 | 0.125 | 0.08 | 261 | 0 | 0.364 | 1 | 1 | cs | TRUE
52 | LV_6724-1_1_4_line_52 |  | 45 | 46 | 0.024567 | 0.125 | 0.08 | 261 | 0 | 0.364 | 1 | 1 | cs | TRUE
53 | LV_6724-1_1_4_line_53 |  | 47 | 125 | 0.02534 | 0.125 | 0.08 | 261 | 0 | 0.364 | 1 | 4 | cs | TRUE
54 | LV_6724-1_1_4_line_54 |  | 48 | 96 | 0.024284 | 0.125 | 0.08 | 261 | 0 | 0.364 | 1 | 4 | cs | TRUE
55 | LV_6724-1_1_4_line_55 |  | 49 | 50 | 0.00077527 | 0.125 | 0.08 | 261 | 0 | 0.364 | 1 | 1 | cs | TRUE
56 | LV_6724-1_1_4_line_56 |  | 50 | 51 | 0.026402 | 0.125 | 0.08 | 261 | 0 | 0.364 | 1 | 1 | cs | TRUE
57 | LV_6724-1_1_4_line_57 |  | 51 | 98 | 0.057958 | 0.125 | 0.08 | 261 | 0 | 0.364 | 1 | 1 | cs | TRUE
58 | LV_6724-1_1_4_line_58 |  | 52 | 53 | 0.0071255 | 0.125 | 0.08 | 261 | 0 | 0.364 | 1 | 1 | cs | TRUE
59 | LV_6724-1_1_4_line_59 |  | 53 | 54 | 0.014417 | 0.125 | 0.08 | 261 | 0 | 0.364 | 1 | 1 | cs | TRUE
60 | LV_6724-1_1_4_line_60 |  | 54 | 55 | 0.002767 | 0.125 | 0.08 | 261 | 0 | 0.364 | 1 | 1 | cs | TRUE
61 | LV_6724-1_1_4_line_61 |  | 55 | 56 | 0.010146 | 0.125 | 0.08 | 261 | 0 | 0.364 | 1 | 1 | cs | TRUE
62 | LV_6724-1_1_4_line_62 |  | 57 | 58 | 0.036012 | 0.125 | 0.08 | 261 | 0 | 0.364 | 1 | 4 | cs | TRUE
63 | LV_6724-1_1_4_line_63 |  | 58 | 59 | 0.065363 | 0.125 | 0.08 | 261 | 0 | 0.364 | 1 | 4 | cs | TRUE
64 | LV_6724-1_1_4_line_64 |  | 59 | 60 | 0.018336 | 0.125 | 0.08 | 261 | 0 | 0.364 | 1 | 4 | cs | TRUE
65 | LV_6724-1_1_4_line_65 |  | 60 | 61 | 0.015615 | 0.125 | 0.08 | 261 | 0 | 0.364 | 1 | 4 | cs | TRUE
66 | LV_6724-1_1_4_line_66 |  | 61 | 62 | 0.0074445 | 0.125 | 0.08 | 261 | 0 | 0.364 | 1 | 4 | cs | TRUE
67 | LV_6724-1_1_4_line_67 |  | 62 | 67 | 0.019212 | 0.125 | 0.08 | 261 | 0 | 0.364 | 1 | 4 | cs | TRUE
68 | LV_6724-1_1_4_line_68 |  | 63 | 64 | 0.015699 | 0.125 | 0.08 | 261 | 0 | 0.364 | 1 | 4 | cs | TRUE
69 | LV_6724-1_1_4_line_69 |  | 63 | 65 | 0.009246 | 0.125 | 0.08 | 261 | 0 | 0.364 | 1 | 4 | cs | TRUE
70 | LV_6724-1_1_4_line_70 |  | 64 | 66 | 0.013212 | 0.125 | 0.08 | 261 | 0 | 0.364 | 1 | 4 | cs | TRUE
71 | LV_6724-1_1_4_line_71 |  | 65 | 67 | 0.018159 | 0.125 | 0.08 | 261 | 0 | 0.364 | 1 | 4 | cs | TRUE
72 | LV_6724-1_1_4_line_72 |  | 66 | 68 | 0.0050598 | 0.125 | 0.08 | 261 | 0 | 0.364 | 1 | 4 | cs | TRUE
73 | LV_6724-1_1_4_line_73 |  | 66 | 69 | 0.059254 | 0.125 | 0.08 | 261 | 0 | 0.364 | 1 | 1 | cs | TRUE
74 | LV_6724-1_1_4_line_74 |  | 67 | 70 | 0.020119 | 0.125 | 0.08 | 261 | 0 | 0.364 | 1 | 1 | cs | TRUE
75 | LV_6724-1_1_4_line_75 |  | 68 | 73 | 0.022407 | 0.125 | 0.08 | 261 | 0 | 0.364 | 1 | 4 | cs | TRUE
76 | LV_6724-1_1_4_line_76 |  | 71 | 72 | 0.034167 | 0.125 | 0.08 | 261 | 0 | 0.364 | 1 | 1 | cs | TRUE
77 | LV_6724-1_1_4_line_77 |  | 72 | 74 | 0.02262 | 0.125 | 0.08 | 261 | 0 | 0.364 | 1 | 1 | cs | TRUE
78 | LV_6724-1_1_4_line_78 |  | 73 | 75 | 0.0078555 | 0.125 | 0.08 | 261 | 0 | 0.364 | 1 | 4 | cs | TRUE
79 | LV_6724-1_1_4_line_79 |  | 74 | 83 | 0.033391 | 0.125 | 0.08 | 261 | 0 | 0.364 | 1 | 1 | cs | TRUE
80 | LV_6724-1_1_4_line_80 |  | 75 | 80 | 0.023188 | 0.125 | 0.08 | 261 | 0 | 0.364 | 1 | 4 | cs | TRUE
81 | LV_6724-1_1_4_line_81 |  | 76 | 77 | 0.002979 | 0.125 | 0.08 | 261 | 0 | 0.364 | 1 | 1 | cs | TRUE
82 | LV_6724-1_1_4_line_82 |  | 77 | 80 | 0.020655 | 0.125 | 0.08 | 261 | 0 | 0.364 | 1 | 4 | cs | TRUE
83 | LV_6724-1_1_4_line_83 |  | 77 | 81 | 0.029186 | 0.125 | 0.08 | 261 | 0 | 0.364 | 1 | 4 | cs | TRUE
84 | LV_6724-1_1_4_line_84 |  | 78 | 79 | 0.00088204 | 0.125 | 0.08 | 261 | 0 | 0.364 | 1 | 1 | cs | TRUE
85 | LV_6724-1_1_4_line_85 |  | 79 | 82 | 0.034465 | 0.125 | 0.08 | 261 | 0 | 0.364 | 1 | 1 | cs | TRUE
86 | LV_6724-1_1_4_line_86 |  | 81 | 83 | 0.015436 | 0.125 | 0.08 | 261 | 0 | 0.364 | 1 | 4 | cs | TRUE
87 | LV_6724-1_1_4_line_87 |  | 82 | 84 | 0.015687 | 0.125 | 0.08 | 261 | 0 | 0.364 | 1 | 1 | cs | TRUE
88 | LV_6724-1_1_4_line_88 |  | 83 | 85 | 0.032443 | 0.125 | 0.08 | 261 | 0 | 0.364 | 1 | 4 | cs | TRUE
89 | LV_6724-1_1_4_line_89 |  | 84 | 86 | 0.0081531 | 0.125 | 0.08 | 261 | 0 | 0.364 | 1 | 1 | cs | TRUE
90 | LV_6724-1_1_4_line_90 |  | 85 | 87 | 0.014863 | 0.125 | 0.08 | 261 | 0 | 0.364 | 1 | 4 | cs | TRUE
91 | LV_6724-1_1_4_line_91 |  | 85 | 88 | 0.037795 | 0.125 | 0.08 | 261 | 0 | 0.364 | 1 | 1 | cs | TRUE
92 | LV_6724-1_1_4_line_92 |  | 86 | 106 | 0.014586 | 0.125 | 0.08 | 261 | 0 | 0.364 | 1 | 1 | cs | TRUE
93 | LV_6724-1_1_4_line_93 |  | 87 | 89 | 0.015892 | 0.125 | 0.08 | 261 | 0 | 0.364 | 1 | 4 | cs | TRUE
94 | LV_6724-1_1_4_line_94 |  | 88 | 90 | 0.0076173 | 0.125 | 0.08 | 261 | 0 | 0.364 | 1 | 1 | cs | TRUE
95 | LV_6724-1_1_4_line_95 |  | 89 | 91 | 0.030164 | 0.125 | 0.08 | 261 | 0 | 0.364 | 1 | 4 | cs | TRUE
96 | LV_6724-1_1_4_line_96 |  | 91 | 92 | 0.018194 | 0.125 | 0.08 | 261 | 0 | 0.364 | 1 | 4 | cs | TRUE
97 | LV_6724-1_1_4_line_97 |  | 92 | 93 | 0.026772 | 0.125 | 0.08 | 261 | 0 | 0.364 | 1 | 4 | cs | TRUE
98 | LV_6724-1_1_4_line_98 |  | 93 | 96 | 0.026014 | 0.125 | 0.08 | 261 | 0 | 0.364 | 1 | 4 | cs | TRUE
99 | LV_6724-1_1_4_line_99 |  | 94 | 95 | 0.043563 | 0.125 | 0.08 | 261 | 0 | 0.364 | 1 | 4 | cs | TRUE
100 | LV_6724-1_1_4_line_100 |  | 95 | 97 | 0.020639 | 0.125 | 0.08 | 261 | 0 | 0.364 | 1 | 4 | cs | TRUE
101 | LV_6724-1_1_4_line_101 |  | 97 | 137 | 0.0050256 | 0.125 | 0.08 | 261 | 0 | 0.364 | 1 | 4 | cs | TRUE
102 | LV_6724-1_1_4_line_102 |  | 99 | 100 | 0.029673 | 0.125 | 0.08 | 261 | 0 | 0.364 | 1 | 1 | cs | TRUE
103 | LV_6724-1_1_4_line_103 |  | 99 | 101 | 0.022034 | 0.125 | 0.08 | 261 | 0 | 0.364 | 1 | 1 | cs | TRUE
104 | LV_6724-1_1_4_line_104 |  | 102 | 103 | 0.010967 | 0.125 | 0.08 | 261 | 0 | 0.364 | 1 | 1 | cs | TRUE
105 | LV_6724-1_1_4_line_105 |  | 102 | 104 | 0.0216 | 0.125 | 0.08 | 261 | 0 | 0.364 | 1 | 1 | cs | TRUE
106 | LV_6724-1_1_4_line_106 |  | 103 | 105 | 0.014667 | 0.125 | 0.08 | 261 | 0 | 0.364 | 1 | 1 | cs | TRUE
107 | LV_6724-1_1_4_line_107 |  | 104 | 106 | 0.016256 | 0.125 | 0.08 | 261 | 0 | 0.364 | 1 | 1 | cs | TRUE
108 | LV_6724-1_1_4_line_108 |  | 105 | 107 | 0.0043072 | 0.125 | 0.08 | 261 | 0 | 0.364 | 1 | 1 | cs | TRUE
109 | LV_6724-1_1_4_line_109 |  | 107 | 108 | 0.010778 | 0.125 | 0.08 | 261 | 0 | 0.364 | 1 | 1 | cs | TRUE
110 | LV_6724-1_1_4_line_110 |  | 108 | 112 | 0.01491 | 0.125 | 0.08 | 261 | 0 | 0.364 | 1 | 1 | cs | TRUE
111 | LV_6724-1_1_4_line_111 |  | 109 | 110 | 0.026034 | 0.125 | 0.08 | 261 | 0 | 0.364 | 1 | 1 | cs | TRUE
112 | LV_6724-1_1_4_line_112 |  | 109 | 111 | 0.0095322 | 0.125 | 0.08 | 261 | 0 | 0.364 | 1 | 1 | cs | TRUE
113 | LV_6724-1_1_4_line_113 |  | 110 | 119 | 0.02432 | 0.125 | 0.08 | 261 | 0 | 0.364 | 1 | 1 | cs | TRUE
114 | LV_6724-1_1_4_line_114 |  | 112 | 116 | 0.005234 | 0.125 | 0.08 | 261 | 0 | 0.364 | 1 | 1 | cs | TRUE
115 | LV_6724-1_1_4_line_115 |  | 112 | 113 | 0.026627 | 0.125 | 0.08 | 261 | 0 | 0.364 | 1 | 1 | cs | TRUE
116 | LV_6724-1_1_4_line_116 |  | 113 | 114 | 0.028021 | 0.125 | 0.08 | 261 | 0 | 0.364 | 1 | 1 | cs | TRUE
117 | LV_6724-1_1_4_line_117 |  | 114 | 115 | 0.010967 | 0.125 | 0.08 | 261 | 0 | 0.364 | 1 | 1 | cs | TRUE
118 | LV_6724-1_1_4_line_118 |  | 115 | 117 | 0.013105 | 0.125 | 0.08 | 261 | 0 | 0.364 | 1 | 1 | cs | TRUE
119 | LV_6724-1_1_4_line_119 |  | 116 | 118 | 0.015279 | 0.125 | 0.08 | 261 | 0 | 0.364 | 1 | 1 | cs | TRUE
120 | LV_6724-1_1_4_line_120 |  | 117 | 119 | 0.065981 | 0.125 | 0.08 | 261 | 0 | 0.364 | 1 | 1 | cs | TRUE
121 | LV_6724-1_1_4_line_121 |  | 117 | 120 | 0.022612 | 0.125 | 0.08 | 261 | 0 | 0.364 | 1 | 1 | cs | TRUE
122 | LV_6724-1_1_4_line_122 |  | 118 | 124 | 0.021016 | 0.125 | 0.08 | 261 | 0 | 0.364 | 1 | 1 | cs | TRUE
123 | LV_6724-1_1_4_line_123 |  | 120 | 144 | 0.039656 | 0.125 | 0.08 | 261 | 0 | 0.364 | 1 | 1 | cs | TRUE
124 | LV_6724-1_1_4_line_124 |  | 121 | 122 | 0.039019 | 0.125 | 0.08 | 261 | 0 | 0.364 | 1 | 1 | cs | TRUE
125 | LV_6724-1_1_4_line_125 |  | 121 | 123 | 0.024608 | 0.125 | 0.08 | 261 | 0 | 0.364 | 1 | 1 | cs | TRUE
126 | LV_6724-1_1_4_line_126 |  | 122 | 138 | 0.0070332 | 0.125 | 0.08 | 261 | 0 | 0.364 | 1 | 1 | cs | TRUE
127 | LV_6724-1_1_4_line_127 |  | 123 | 132 | 0.014062 | 0.125 | 0.08 | 261 | 0 | 0.364 | 1 | 1 | cs | TRUE
128 | LV_6724-1_1_4_line_128 |  | 124 | 136 | 0.0058413 | 0.125 | 0.08 | 261 | 0 | 0.364 | 1 | 1 | cs | TRUE
129 | LV_6724-1_1_4_line_129 |  | 125 | 128 | 0.019931 | 0.125 | 0.08 | 261 | 0 | 0.364 | 1 | 4 | cs | TRUE
130 | LV_6724-1_1_4_line_130 |  | 126 | 127 | 0.016234 | 0.125 | 0.08 | 261 | 0 | 0.364 | 1 | 4 | cs | TRUE
131 | LV_6724-1_1_4_line_131 |  | 126 | 128 | 0.0238 | 0.125 | 0.08 | 261 | 0 | 0.364 | 1 | 4 | cs | TRUE
132 | LV_6724-1_1_4_line_132 |  | 127 | 129 | 0.055791 | 0.125 | 0.08 | 261 | 0 | 0.364 | 1 | 3 | cs | TRUE
133 | LV_6724-1_1_4_line_133 |  | 128 | 130 | 0.0051588 | 0.125 | 0.08 | 261 | 0 | 0.364 | 1 | 4 | cs | TRUE
134 | LV_6724-1_1_4_line_134 |  | 130 | 131 | 0.012891 | 0.125 | 0.08 | 261 | 0 | 0.364 | 1 | 4 | cs | TRUE
135 | LV_6724-1_1_4_line_135 |  | 131 | 133 | 0.033181 | 0.125 | 0.08 | 261 | 0 | 0.364 | 1 | 4 | cs | TRUE
136 | LV_6724-1_1_4_line_136 |  | 133 | 137 | 0.014925 | 0.125 | 0.08 | 261 | 0 | 0.364 | 1 | 4 | cs | TRUE
137 | LV_6724-1_1_4_line_137 |  | 133 | 134 | 0.005572 | 0.125 | 0.08 | 261 | 0 | 0.364 | 1 | 4 | cs | TRUE
138 | LV_6724-1_1_4_line_138 |  | 134 | 135 | 0.014739 | 0.125 | 0.08 | 261 | 0 | 0.364 | 1 | 4 | cs | TRUE
139 | LV_6724-1_1_4_line_139 |  | 135 | 136 | 0.02332 | 0.125 | 0.08 | 261 | 0 | 0.364 | 1 | 3 | cs | TRUE
140 | LV_6724-1_1_4_line_140 |  | 138 | 140 | 0.023912 | 0.125 | 0.08 | 261 | 0 | 0.364 | 1 | 1 | cs | TRUE
141 | LV_6724-1_1_4_line_141 |  | 140 | 141 | 0.073123 | 0.125 | 0.08 | 261 | 0 | 0.364 | 1 | 1 | cs | TRUE
142 | LV_6724-1_1_4_line_142 |  | 141 | 142 | 0.052773 | 0.125 | 0.08 | 261 | 0 | 0.364 | 1 | 1 | cs | TRUE
143 | LV_6724-1_1_4_line_143 |  | 142 | 143 | 0.072303 | 0.125 | 0.08 | 261 | 0 | 0.364 | 1 | 1 | cs | TRUE
144 | LV_6724-1_1_4_line_144 |  | 143 | 161 | 0.01536 | 0.125 | 0.08 | 261 | 0 | 0.364 | 1 | 1 | cs | TRUE
145 | LV_6724-1_1_4_line_145 |  | 144 | 145 | 0.003012 | 0.125 | 0.08 | 261 | 0 | 0.364 | 1 | 1 | cs | TRUE
146 | LV_6724-1_1_4_line_146 |  | 145 | 146 | 0.019134 | 0.125 | 0.08 | 261 | 0 | 0.364 | 1 | 1 | cs | TRUE
147 | LV_6724-1_1_4_line_147 |  | 146 | 147 | 0.022607 | 0.125 | 0.08 | 261 | 0 | 0.364 | 1 | 1 | cs | TRUE
148 | LV_6724-1_1_4_line_148 |  | 147 | 148 | 0.009177 | 0.125 | 0.08 | 261 | 0 | 0.364 | 1 | 1 | cs | TRUE
149 | LV_6724-1_1_4_line_149 |  | 148 | 149 | 0.023768 | 0.125 | 0.08 | 261 | 0 | 0.364 | 1 | 1 | cs | TRUE
150 | LV_6724-1_1_4_line_150 |  | 149 | 150 | 0.030106 | 0.125 | 0.08 | 261 | 0 | 0.364 | 1 | 1 | cs | TRUE
151 | LV_6724-1_1_4_line_151 |  | 150 | 151 | 0.033677 | 0.125 | 0.08 | 261 | 0 | 0.364 | 1 | 1 | cs | TRUE
152 | LV_6724-1_1_4_line_152 |  | 151 | 152 | 0.015339 | 0.125 | 0.08 | 261 | 0 | 0.364 | 1 | 1 | cs | TRUE
153 | LV_6724-1_1_4_line_153 |  | 152 | 157 | 0.011036 | 0.125 | 0.08 | 261 | 0 | 0.364 | 1 | 1 | cs | TRUE
154 | LV_6724-1_1_4_line_154 |  | 153 | 154 | 0.018283 | 0.125 | 0.08 | 261 | 0 | 0.364 | 1 | 1 | cs | TRUE
155 | LV_6724-1_1_4_line_155 |  | 153 | 155 | 0.023791 | 0.125 | 0.08 | 261 | 0 | 0.364 | 1 | 1 | cs | TRUE
156 | LV_6724-1_1_4_line_156 |  | 154 | 156 | 0.012867 | 0.125 | 0.08 | 261 | 0 | 0.364 | 1 | 1 | cs | TRUE
157 | LV_6724-1_1_4_line_157 |  | 155 | 157 | 0.0093548 | 0.125 | 0.08 | 261 | 0 | 0.364 | 1 | 1 | cs | TRUE
158 | LV_6724-1_1_4_line_158 |  | 155 | 158 | 0.019988 | 0.125 | 0.08 | 261 | 0 | 0.364 | 1 | 1 | cs | TRUE
159 | LV_6724-1_1_4_line_159 |  | 158 | 159 | 0.0010197 | 0.125 | 0.08 | 261 | 0 | 0.364 | 1 | 1 | cs | TRUE
160 | LV_6724-1_1_4_line_160 |  | 159 | 160 | 0.028497 | 0.125 | 0.08 | 261 | 0 | 0.364 | 1 | 1 | cs | TRUE
161 | LV_6724-1_1_4_line_161 |  | 161 | 162 | 0.097601 | 0.125 | 0.08 | 261 | 0 | 0.364 | 1 | 1 | cs | TRUE
162 | LV_6724-1_1_4_line_162 |  | 162 | 163 | 0.10173 | 0.125 | 0.08 | 261 | 0 | 0.364 | 1 | 1 | cs | TRUE

## trafo
| name | std_type | hv_bus | lv_bus | sn_mva | vn_hv_kv | vn_lv_kv | vk_percent | vkr_percent | pfe_kw | i0_percent | shift_degree | tap_side | tap_neutral | tap_min | tap_max | tap_step_percent | tap_step_degree | tap_pos | tap_phase_shifter | parallel | df | in_service
0 | LV_6724-1_1_4_trafo_101 | 0.63 MVA 20/0.4 kV | 164 | 94 | 0.63 | 20 | 0.4 | 6 | 1.206 | 1.65 | 0.2619 | 150 | hv | 0 | -2 | 2 | 2.5 | 0 | 0 | FALSE | 1 | 1 | TRUE

## line_geodata
| x0 | y0 | x1 | y1 | x2 | y2 | x3 | y3 | x4 | y4 | x5 | y5 | x6 | y6 | x7 | y7
0 | 2595919.3741 | 1248968.7763 | 2595884.7926 | 1249296.9563
1 | 2595919.3741 | 1248968.7763 | 2595895.1285 | 1248965.7914 | 2595871.5473 | 1248962.8507 | 2595847.5464 | 1248953.6507 | 2595824.0748 | 1248950.6241
2 | 2595373.9872 | 1248908.8231 | 2595824.0748 | 1248950.6241
3 | 2594871.0731 | 1248692.382 | 2594831.4235 | 1248690.2601 | 2594830.9205 | 1248696.2092
4 | 2594871.0731 | 1248692.382 | 2594870.1131 | 1248699.732 | 2594856.2207 | 1248699.1273
5 | 2594851.9868 | 1248714.7696 | 2594838.7005 | 1248713.891 | 2594839.321 | 1248698.3916 | 2594856.2207 | 1248699.1273
6 | 2594808.1972 | 1248763.1742 | 2594808.2098 | 1248762.7606 | 2594802.3256 | 1248762.655
7 | 2594808.1972 | 1248763.1742 | 2594851.9868 | 1248714.7696
8 | 2594807.4322 | 1248788.3221 | 2594808.1972 | 1248763.1742
9 | 2594802.3256 | 1248762.655 | 2594786.9475 | 1248762.3793
10 | 2594807.4322 | 1248788.3221 | 2594785.7697 | 1248787.7299
11 | 2594807.4322 | 1248788.3221 | 2594826.7187 | 1248788.8426
12 | 2595373.9872 | 1248908.8231 | 2595358.7664 | 1248909.3466 | 2595341.2984 | 1248903.9904 | 2595319.5107 | 1248895.0833
13 | 2595257.466 | 1248872.036 | 2595292.1151 | 1248883.8837 | 2595319.5107 | 1248895.0833
14 | 2595257.466 | 1248872.036 | 2595257.1696 | 1248871.9347
15 | 2595257.1696 | 1248871.9347 | 2595249.263 | 1248869.2312 | 2595198.0174 | 1248856.0553
16 | 2595343.497 | 1249312.1403 | 2595354.1242 | 1249304.0523
17 | 2594970.2678 | 1249359.4852 | 2595343.497 | 1249312.1403
18 | 2594978.9622 | 1249418.1473 | 2594981.9828 | 1249403.9769 | 2594981.6992 | 1249390.2684 | 2594978.4656 | 1249378.6637 | 2594970.2678 | 1249359.4852
19 | 2594967.5721 | 1249353.1788 | 2594970.2678 | 1249359.4852
20 | 2594976.6517 | 1249428.9865 | 2594978.9622 | 1249418.1473
21 | 2594967.5721 | 1249353.1788 | 2594965.0001 | 1249347.1772 | 2594943.3846 | 1249311.4729 | 2594942.8932 | 1249310.7408
22 | 2595192.4503 | 1248854.6239 | 2595192.4503 | 1248854.6239 | 2595198.0174 | 1248856.0553
23 | 2595192.4503 | 1248854.6239 | 2595162.84 | 1248854.3794
24 | 2595162.84 | 1248854.3794 | 2595131.2374 | 1248854.1184
25 | 2595121.6519 | 1248854.0393 | 2595131.2374 | 1248854.1184
26 | 2594959.1085 | 1248857.4077 | 2594959.0678 | 1248854.5394
27 | 2594958.5855 | 1248887.1755 | 2594959.4006 | 1248877.98 | 2594959.1085 | 1248857.4077
28 | 2594957.4385 | 1248835.4432 | 2594959.0549 | 1248853.6313 | 2594959.0678 | 1248854.5394
29 | 2594958.5855 | 1248887.1755 | 2594974.2652 | 1248893.4104 | 2594995.4284 | 1248901.9866 | 2595009.5444 | 1248907.4447
30 | 2594958.5855 | 1248887.1755 | 2594950.7905 | 1248889.4551
31 | 2594957.4385 | 1248835.4432 | 2594946.0207 | 1248833.4407
32 | 2594957.4385 | 1248835.4432 | 2594970.9954 | 1248837.8197
33 | 2595009.5444 | 1248907.4447 | 2594996.6171 | 1248914.6827 | 2594987.5264 | 1248920.0075
34 | 2595009.5444 | 1248907.4447 | 2595017.3369 | 1248906.4184
35 | 2594925.8324 | 1248902.9735 | 2594930.1461 | 1248898.5296 | 2594940.8168 | 1248892.372 | 2594950.7905 | 1248889.4551
36 | 2594946.0207 | 1248833.4407 | 2594944.6331 | 1248832.8188
37 | 2594946.0207 | 1248833.4407 | 2594936.1839 | 1248843.6447 | 2594919.3403 | 1248853.599 | 2594913.9022 | 1248859.0293
38 | 2594970.9954 | 1248837.8197 | 2594981.4219 | 1248839.6475 | 2594995.7062 | 1248842.9502
39 | 2594987.5264 | 1248920.0075 | 2594983.2656 | 1248922.5033
40 | 2595031.1107 | 1248901.9895 | 2595018.8905 | 1248906.2137 | 2595017.3369 | 1248906.4184
41 | 2594912.1406 | 1248921.8191 | 2594913.3268 | 1248918.9463 | 2594919.9171 | 1248909.0675 | 2594925.8324 | 1248902.9735
42 | 2594944.6331 | 1248832.8188 | 2594925.8912 | 1248824.419 | 2594923.7688 | 1248824.2531
43 | 2594900.3811 | 1248873.4022 | 2594907.8286 | 1248865.0942 | 2594913.9022 | 1248859.0293
44 | 2595011.0223 | 1248846.727 | 2595009.8318 | 1248846.2162 | 2594995.7062 | 1248842.9502
45 | 2594983.2656 | 1248922.5033 | 2594970.5744 | 1248929.9371 | 2594963.2219 | 1248934.7078
46 | 2594912.1406 | 1248921.8191 | 2594911.0124 | 1248924.5516
47 | 2595011.0223 | 1248846.727 | 2595016.6579 | 1248849.1447
48 | 2595043.6253 | 1248857.3855 | 2595030.3686 | 1248855.0266 | 2595016.6579 | 1248849.1447
49 | 2595043.6253 | 1248857.3855 | 2595049.957 | 1248858.5122 | 2595080.0667 | 1248856.2415
50 | 2595080.0667 | 1248856.2415 | 2595096.0406 | 1248855.0369
51 | 2595097.1232 | 1248854.9553 | 2595096.0406 | 1248855.0369
52 | 2595121.6519 | 1248854.0393 | 2595110.4913 | 1248853.9471 | 2595097.1232 | 1248854.9553
53 | 2594898.5059 | 1248822.2786 | 2594923.7688 | 1248824.2531
54 | 2594900.3811 | 1248873.4022 | 2594897.525 | 1248876.5884 | 2594890.3096 | 1248888.2577 | 2594888.0525 | 1248894.1241
55 | 2594962.5715 | 1248935.1298 | 2594963.2219 | 1248934.7078
56 | 2594943.4296 | 1248953.0015 | 2594954.909 | 1248940.1016 | 2594962.5715 | 1248935.1298
57 | 2594949.3341 | 1248965.0236 | 2594937.8998 | 1248976.4508 | 2594931.2363 | 1248980.159 | 2594927.7093 | 1248978.9946 | 2594940.819 | 1248955.9351 | 2594943.4296 | 1248953.0015
58 | 2594976.6517 | 1249428.9865 | 2594975.9303 | 1249436.0754
59 | 2594976.6517 | 1249428.9865 | 2594962.5214 | 1249431.845
60 | 2594962.5214 | 1249431.845 | 2594962.5214 | 1249431.845 | 2594960.4643 | 1249433.6956
61 | 2594960.4643 | 1249433.6956 | 2594954.6533 | 1249438.923 | 2594953.3745 | 1249440.8701
62 | 2594942.8932 | 1249310.7408 | 2594922.8222 | 1249280.8412
63 | 2594890.7317 | 1249224.0114 | 2594898.0868 | 1249234.1958 | 2594922.6035 | 1249280.5154 | 2594922.8222 | 1249280.8412
64 | 2594879.9967 | 1249209.1469 | 2594890.7317 | 1249224.0114
65 | 2594879.9967 | 1249209.1469 | 2594871.5018 | 1249197.3843 | 2594870.723 | 1249196.5996
66 | 2594870.723 | 1249196.5996 | 2594865.4787 | 1249191.3158
67 | 2594852.051 | 1249177.5775 | 2594856.8269 | 1249182.5988 | 2594865.4787 | 1249191.3158
68 | 2594833.3502 | 1249157.5121 | 2594822.7565 | 1249145.9264
69 | 2594839.5895 | 1249164.3356 | 2594833.3502 | 1249157.5121
70 | 2594812.9822 | 1249137.2194 | 2594817.0689 | 1249139.7063 | 2594822.7565 | 1249145.9264
71 | 2594852.051 | 1249177.5775 | 2594841.4259 | 1249166.3352 | 2594839.5895 | 1249164.3356
72 | 2594812.9822 | 1249137.2194 | 2594812.0465 | 1249132.2469
73 | 2594812.9822 | 1249137.2194 | 2594810.6519 | 1249148.6289 | 2594807.1421 | 1249158.1047 | 2594788.7877 | 1249182.8259 | 2594784.3329 | 1249187.8489
74 | 2594852.051 | 1249177.5775 | 2594846.8343 | 1249186.4434 | 2594841.6767 | 1249193.8194 | 2594841.085 | 1249194.4047
75 | 2594805.9523 | 1249110.6975 | 2594811.5409 | 1249129.5602 | 2594812.0465 | 1249132.2469
76 | 2594844.2416 | 1249097.4884 | 2594846.7763 | 1249103.7013 | 2594848.2378 | 1249108.6476 | 2594848.5478 | 1249117.7087 | 2594847.6401 | 1249124.2804 | 2594846.1604 | 1249130.7115
77 | 2594844.2416 | 1249097.4884 | 2594840.7587 | 1249086.3065 | 2594840.0266 | 1249078.0129 | 2594839.2045 | 1249075.5653
78 | 2594805.9523 | 1249110.6975 | 2594803.2292 | 1249103.3291
79 | 2594828.5732 | 1249043.9122 | 2594839.2045 | 1249075.5653
80 | 2594803.2292 | 1249103.3291 | 2594798.263 | 1249089.891 | 2594795.1909 | 1249081.5785
81 | 2594788.0307 | 1249062.2045 | 2594787.1559 | 1249059.3568
82 | 2594788.0307 | 1249062.2045 | 2594795.1909 | 1249081.5785
83 | 2594788.0307 | 1249062.2045 | 2594804.6506 | 1249056.3303 | 2594815.0957 | 1249051.3805
84 | 2594773.4486 | 1249015.4881 | 2594773.7201 | 1249016.3273
85 | 2594762.838 | 1248982.6966 | 2594773.4486 | 1249015.4881
86 | 2594828.5732 | 1249043.9122 | 2594821.6688 | 1249048.2656 | 2594815.0957 | 1249051.3805
87 | 2594762.838 | 1248982.6966 | 2594759.6303 | 1248972.7835 | 2594758.8225 | 1248967.5779
88 | 2594828.5732 | 1249043.9122 | 2594832.1486 | 1249040.1956 | 2594844.5185 | 1249026.2979 | 2594849.9938 | 1249019.5109
89 | 2594757.5723 | 1248959.5212 | 2594758.8225 | 1248967.5779
90 | 2594849.9938 | 1249019.5109 | 2594855.1675 | 1249013.0911 | 2594856.9154 | 1249006.7081
91 | 2594849.9938 | 1249019.5109 | 2594851.863 | 1249024.4569 | 2594852.1155 | 1249028.1924 | 2594849.7336 | 1249041.2474 | 2594849.6002 | 1249044.0493 | 2594857.1388 | 1249054.2554
92 | 2594757.3248 | 1248944.9376 | 2594757.5723 | 1248959.5212 | 2594757.5723 | 1248959.5212
93 | 2594860.813 | 1248991.3048 | 2594859.1111 | 1248998.6895 | 2594856.9154 | 1249006.7081
94 | 2594861.6645 | 1249060.3825 | 2594857.1388 | 1249054.2554
95 | 2594867.3078 | 1248961.852 | 2594865.7901 | 1248969.7094 | 2594860.813 | 1248991.3048
96 | 2594870.7581 | 1248943.9885 | 2594867.3078 | 1248961.852
97 | 2594870.7581 | 1248943.9885 | 2594877.2723 | 1248924.9483 | 2594879.3761 | 1248918.6412
98 | 2594879.3761 | 1248918.6412 | 2594884.3057 | 1248903.8619 | 2594888.0525 | 1248894.1241
99 | 2594823.454 | 1248932.9454 | 2594826.8153 | 1248900.5438 | 2594828.8677 | 1248889.7497
100 | 2594832.723 | 1248869.4739 | 2594828.8677 | 1248889.7497
101 | 2594832.723 | 1248869.4739 | 2594833.6617 | 1248864.5368
102 | 2594902.3821 | 1248952.8104 | 2594905.5289 | 1248937.8319 | 2594911.0124 | 1248924.5516
103 | 2594897.8521 | 1248974.3732 | 2594902.3821 | 1248952.8104
104 | 2594759.839 | 1248907.1854 | 2594760.4948 | 1248901.3812 | 2594760.3102 | 1248896.2589
105 | 2594759.839 | 1248907.1854 | 2594758.5398 | 1248918.683 | 2594758.0407 | 1248928.7
106 | 2594760.3102 | 1248896.2589 | 2594759.7819 | 1248881.6013
107 | 2594757.3248 | 1248944.9376 | 2594757.3012 | 1248943.5445 | 2594758.0407 | 1248928.7
108 | 2594758.6352 | 1248877.4795 | 2594759.7515 | 1248880.7575 | 2594759.7819 | 1248881.6013
109 | 2594758.6352 | 1248877.4795 | 2594755.1607 | 1248867.2766
110 | 2594750.0851 | 1248853.2596 | 2594752.8172 | 1248860.3951 | 2594755.1607 | 1248867.2766
111 | 2594677.875 | 1248937.0154 | 2594665.5024 | 1248914.1094
112 | 2594682.4051 | 1248945.4023 | 2594677.875 | 1248937.0154
113 | 2594665.5024 | 1248914.1094 | 2594662.0986 | 1248907.8077 | 2594656.2043 | 1248902.2317 | 2594648.2549 | 1248897.9181
114 | 2594750.0851 | 1248853.2596 | 2594748.6536 | 1248848.2243
115 | 2594750.0851 | 1248853.2596 | 2594737.8307 | 1248852.9815 | 2594723.7641 | 1248850.0474
116 | 2594696.605 | 1248843.2124 | 2594713.046 | 1248847.8117 | 2594723.7641 | 1248850.0474
117 | 2594696.605 | 1248843.2124 | 2594686.0432 | 1248840.2578
118 | 2594673.3765 | 1248836.9067 | 2594677.5505 | 1248837.882 | 2594686.0432 | 1248840.2578
119 | 2594748.6536 | 1248848.2243 | 2594762.7571 | 1248847.7113 | 2594763.9162 | 1248847.8371
120 | 2594673.3765 | 1248836.9067 | 2594648.2549 | 1248897.9181
121 | 2594673.3765 | 1248836.9067 | 2594651.3577 | 1248831.7617
122 | 2594763.9162 | 1248847.8371 | 2594784.8093 | 1248850.1039
123 | 2594612.4542 | 1248824.3766 | 2594627.2622 | 1248826.1316 | 2594651.3577 | 1248831.7617
124 | 2594708.4491 | 1248782.5739 | 2594720.6837 | 1248785.865 | 2594733.4897 | 1248786.3982 | 2594747.1113 | 1248787.1976
125 | 2594747.1113 | 1248787.1976 | 2594759.0029 | 1248787.009 | 2594771.7127 | 1248787.3513
126 | 2594708.4491 | 1248782.5739 | 2594703.2987 | 1248781.4112 | 2594701.6113 | 1248780.9354
127 | 2594785.7697 | 1248787.7299 | 2594771.7127 | 1248787.3513
128 | 2594790.6166 | 1248850.7339 | 2594784.8093 | 1248850.1039
129 | 2594879.0347 | 1248825.3272 | 2594892.6902 | 1248821.8241 | 2594898.5059 | 1248822.2786
130 | 2594882.4922 | 1248790.2238 | 2594887.1829 | 1248801.0711 | 2594890.1908 | 1248804.3039
131 | 2594879.0347 | 1248825.3272 | 2594890.1908 | 1248804.3039
132 | 2594882.4922 | 1248790.2238 | 2594867.2099 | 1248789.8814 | 2594854.9026 | 1248789.6032 | 2594826.7187 | 1248788.8426
133 | 2594879.0347 | 1248825.3272 | 2594874.6547 | 1248828.0527
134 | 2594874.6547 | 1248828.0527 | 2594864.9535 | 1248834.0896 | 2594863.6665 | 1248834.7889
135 | 2594833.9958 | 1248849.6158 | 2594852.841 | 1248840.6712 | 2594863.6665 | 1248834.7889
136 | 2594833.9958 | 1248849.6158 | 2594833.6617 | 1248864.5368
137 | 2594833.9958 | 1248849.6158 | 2594828.494 | 1248850.4968
138 | 2594828.494 | 1248850.4968 | 2594820.7998 | 1248851.7288 | 2594813.8557 | 1248851.9078
139 | 2594790.6166 | 1248850.7339 | 2594803.8196 | 1248852.1664 | 2594813.8557 | 1248851.9078
140 | 2594701.6113 | 1248780.9354 | 2594685.2185 | 1248776.3132 | 2594678.6613 | 1248774.2298
141 | 2594609.4143 | 1248750.8744 | 2594628.9594 | 1248758.6644 | 2594653.6411 | 1248766.28 | 2594678.6613 | 1248774.2298
142 | 2594561.5324 | 1248728.948 | 2594578.9194 | 1248738.72 | 2594609.4143 | 1248750.8744
143 | 2594518.9898 | 1248673.6332 | 2594524.0368 | 1248692.0856 | 2594536.2771 | 1248709.2408 | 2594551.6622 | 1248722.4571 | 2594560.4338 | 1248728.3305 | 2594561.5324 | 1248728.948
144 | 2594514.9374 | 1248658.8172 | 2594518.9898 | 1248673.6332
145 | 2594612.4542 | 1248824.3766 | 2594609.4632 | 1248824.0221
146 | 2594590.4356 | 1248822.1718 | 2594594.3089 | 1248822.2261 | 2594609.4632 | 1248824.0221
147 | 2594567.8297 | 1248821.9727 | 2594575.7198 | 1248821.9654 | 2594590.4356 | 1248822.1718
148 | 2594567.8297 | 1248821.9727 | 2594560.2035 | 1248816.8681
149 | 2594560.2035 | 1248816.8681 | 2594544.1597 | 1248806.129 | 2594540.3457 | 1248803.8139
150 | 2594540.3457 | 1248803.8139 | 2594524.9935 | 1248794.495 | 2594514.9893 | 1248787.605
151 | 2594489.8681 | 1248765.3043 | 2594493.9533 | 1248769.7416 | 2594509.2106 | 1248783.6251 | 2594514.9893 | 1248787.605
152 | 2594489.8681 | 1248765.3043 | 2594479.4784 | 1248754.0192
153 | 2594479.4784 | 1248754.0192 | 2594477.7637 | 1248752.1567 | 2594472.0052 | 1248745.8989
154 | 2594455.8703 | 1248717.3388 | 2594452.2626 | 1248708.8196 | 2594449.2796 | 1248700.2948
155 | 2594465.6706 | 1248739.0152 | 2594458.2257 | 1248722.9008 | 2594455.8703 | 1248717.3388
156 | 2594446.5349 | 1248687.7249 | 2594446.6634 | 1248688.4452 | 2594449.2796 | 1248700.2948 | 2594449.2796 | 1248700.2948
157 | 2594465.6706 | 1248739.0152 | 2594472.0052 | 1248745.8989
158 | 2594465.6706 | 1248739.0152 | 2594454.1131 | 1248741.3499 | 2594445.9184 | 1248741.5591
159 | 2594445.9184 | 1248741.5591 | 2594444.899 | 1248741.5851
160 | 2594416.4111 | 1248742.3124 | 2594444.899 | 1248741.5851
161 | 2594506.6713 | 1248564.2754 | 2594503.823 | 1248570.5376 | 2594506.46 | 1248580.4971 | 2594511.9935 | 1248595.3014 | 2594517.5345 | 1248618.2221 | 2594518.7353 | 1248634.5981 | 2594516.9099 | 1248652.6781 | 2594514.9374 | 1248658.8172
162 | 2594506.6713 | 1248564.2754 | 2594514.1443 | 1248586.0824 | 2594528.4419 | 1248614.8208 | 2594547.8736 | 1248643.4432 | 2594556.6987 | 1248651.5531

## bus_geodata
| x | y | coords
0 | 2595919.3741 | 1248968.7763
1 | 2595884.7926 | 1249296.9563
2 | 2595824.0748 | 1248950.6241
3 | 2594830.9205 | 1248696.2092
4 | 2594871.0731 | 1248692.382
5 | 2594856.2207 | 1248699.1273
6 | 2594808.1972 | 1248763.1742
7 | 2594802.3256 | 1248762.655
8 | 2594851.9868 | 1248714.7696
9 | 2594807.4322 | 1248788.3221
10 | 2595373.9872 | 1248908.8231
11 | 2595319.5107 | 1248895.0833
12 | 2595257.466 | 1248872.036
13 | 2595257.1696 | 1248871.9347
14 | 2595354.1242 | 1249304.0523
15 | 2595343.497 | 1249312.1403
16 | 2594970.2678 | 1249359.4852
17 | 2594978.9622 | 1249418.1473
18 | 2594967.5721 | 1249353.1788
19 | 2595198.0174 | 1248856.0553
20 | 2595192.4503 | 1248854.6239
21 | 2595162.84 | 1248854.3794
22 | 2595131.2374 | 1248854.1184
23 | 2594959.1085 | 1248857.4077
24 | 2594959.0678 | 1248854.5394
25 | 2594958.5855 | 1248887.1755
26 | 2594957.4385 | 1248835.4432
27 | 2595009.5444 | 1248907.4447
28 | 2594950.7905 | 1248889.4551
29 | 2594946.0207 | 1248833.4407
30 | 2594970.9954 | 1248837.8197
31 | 2594987.5264 | 1248920.0075
32 | 2595017.3369 | 1248906.4184
33 | 2594925.8324 | 1248902.9735
34 | 2594944.6331 | 1248832.8188
35 | 2594913.9022 | 1248859.0293
36 | 2594995.7062 | 1248842.9502
37 | 2594983.2656 | 1248922.5033
38 | 2595031.1107 | 1248901.9895
39 | 2594912.1406 | 1248921.8191
40 | 2595011.0223 | 1248846.727
41 | 2595016.6579 | 1248849.1447
42 | 2595043.6253 | 1248857.3855
43 | 2595080.0667 | 1248856.2415
44 | 2595096.0406 | 1248855.0369
45 | 2595097.1232 | 1248854.9553
46 | 2595121.6519 | 1248854.0393
47 | 2594923.7688 | 1248824.2531
48 | 2594900.3811 | 1248873.4022
49 | 2594963.2219 | 1248934.7078
50 | 2594962.5715 | 1248935.1298
51 | 2594943.4296 | 1248953.0015
52 | 2594975.9303 | 1249436.0754
53 | 2594976.6517 | 1249428.9865
54 | 2594962.5214 | 1249431.845
55 | 2594960.4642 | 1249433.6956
56 | 2594953.3745 | 1249440.8701
57 | 2594942.8932 | 1249310.7408
58 | 2594922.8222 | 1249280.8412
59 | 2594890.7317 | 1249224.0114
60 | 2594879.9967 | 1249209.1469
61 | 2594870.723 | 1249196.5996
62 | 2594865.4787 | 1249191.3158
63 | 2594833.3502 | 1249157.5121
64 | 2594822.7565 | 1249145.9264
65 | 2594839.5895 | 1249164.3356
66 | 2594812.9822 | 1249137.2194
67 | 2594852.051 | 1249177.5775
68 | 2594812.0465 | 1249132.2469
69 | 2594784.3329 | 1249187.8489
70 | 2594841.085 | 1249194.4047
71 | 2594846.1604 | 1249130.7115
72 | 2594844.2416 | 1249097.4884
73 | 2594805.9523 | 1249110.6975
74 | 2594839.2045 | 1249075.5653
75 | 2594803.2292 | 1249103.3291
76 | 2594787.1559 | 1249059.3568
77 | 2594788.0307 | 1249062.2045
78 | 2594773.7201 | 1249016.3273
79 | 2594773.4486 | 1249015.4881
80 | 2594795.1909 | 1249081.5785
81 | 2594815.0957 | 1249051.3805
82 | 2594762.838 | 1248982.6966
83 | 2594828.5732 | 1249043.9122
84 | 2594758.8225 | 1248967.5779
85 | 2594849.9938 | 1249019.5109
86 | 2594757.5723 | 1248959.5212
87 | 2594856.9154 | 1249006.7081
88 | 2594857.1388 | 1249054.2554
89 | 2594860.813 | 1248991.3048
90 | 2594861.6645 | 1249060.3825
91 | 2594867.3078 | 1248961.852
92 | 2594870.7581 | 1248943.9885
93 | 2594879.3761 | 1248918.6412
94 | 2594823.454 | 1248932.9454
95 | 2594828.8677 | 1248889.7497
96 | 2594888.0525 | 1248894.1241
97 | 2594832.723 | 1248869.4739
98 | 2594949.3341 | 1248965.0236
99 | 2594902.3821 | 1248952.8104
100 | 2594911.0124 | 1248924.5516
101 | 2594897.8521 | 1248974.3732
102 | 2594759.839 | 1248907.1854
103 | 2594760.3102 | 1248896.2589
104 | 2594758.0407 | 1248928.7
105 | 2594759.7819 | 1248881.6013
106 | 2594757.3248 | 1248944.9376
107 | 2594758.6352 | 1248877.4795
108 | 2594755.1607 | 1248867.2766
109 | 2594677.875 | 1248937.0154
110 | 2594665.5024 | 1248914.1094
111 | 2594682.4051 | 1248945.4023
112 | 2594750.0851 | 1248853.2596
113 | 2594723.7641 | 1248850.0474
114 | 2594696.605 | 1248843.2124
115 | 2594686.0432 | 1248840.2578
116 | 2594748.6536 | 1248848.2243
117 | 2594673.3765 | 1248836.9067
118 | 2594763.9162 | 1248847.8371
119 | 2594648.2549 | 1248897.9181
120 | 2594651.3577 | 1248831.7617
121 | 2594747.1113 | 1248787.1976
122 | 2594708.4491 | 1248782.5739
123 | 2594771.7127 | 1248787.3513
124 | 2594784.8093 | 1248850.1039
125 | 2594898.5059 | 1248822.2786
126 | 2594890.1908 | 1248804.3039
127 | 2594882.4922 | 1248790.2238
128 | 2594879.0347 | 1248825.3272
129 | 2594826.7187 | 1248788.8426
130 | 2594874.6547 | 1248828.0527
131 | 2594863.6665 | 1248834.7889
132 | 2594785.7697 | 1248787.7299
133 | 2594833.9958 | 1248849.6158
134 | 2594828.494 | 1248850.4968
135 | 2594813.8557 | 1248851.9078
136 | 2594790.6166 | 1248850.7339
137 | 2594833.6617 | 1248864.5368
138 | 2594701.6113 | 1248780.9354
139 | 2594786.9475 | 1248762.3793
140 | 2594678.6613 | 1248774.2298
141 | 2594609.4143 | 1248750.8744
142 | 2594561.5324 | 1248728.948
143 | 2594518.9898 | 1248673.6332
144 | 2594612.4542 | 1248824.3766
145 | 2594609.4632 | 1248824.0221
146 | 2594590.4356 | 1248822.1718
147 | 2594567.8297 | 1248821.9727
148 | 2594560.2035 | 1248816.8681
149 | 2594540.3457 | 1248803.8139
150 | 2594514.9893 | 1248787.605
151 | 2594489.8681 | 1248765.3043
152 | 2594479.4784 | 1248754.0192
153 | 2594455.8703 | 1248717.3388
154 | 2594449.2796 | 1248700.2948
155 | 2594465.6706 | 1248739.0152
156 | 2594446.5349 | 1248687.7249
157 | 2594472.0052 | 1248745.8989
158 | 2594445.9184 | 1248741.5591
159 | 2594444.899 | 1248741.5851
160 | 2594416.4111 | 1248742.3124
161 | 2594514.9374 | 1248658.8172
162 | 2594506.6713 | 1248564.2754
163 | 2594556.6987 | 1248651.5531
164 | 2594828.9297 | 1248951.9639

## line_std_types
| c_nf_per_km | r_ohm_per_km | x_ohm_per_km | max_i_ka | type | q_mm2 | alpha | voltage_rating
NAYY 4x50 SE | 210 | 0.642 | 0.083 | 0.142 | cs | 50 | 0.00403 | LV
NAYY 4x120 SE | 264 | 0.225 | 0.08 | 0.242 | cs | 120 | 0.00403 | LV
NAYY 4x150 SE | 261 | 0.208 | 0.08 | 0.27 | cs | 150 | 0.00403 | LV
NA2XS2Y 1x95 RM/25 12/20 kV | 216 | 0.313 | 0.132 | 0.252 | cs | 95 | 0.00403 | MV
NA2XS2Y 1x185 RM/25 12/20 kV | 273 | 0.161 | 0.117 | 0.362 | cs | 185 | 0.00403 | MV
NA2XS2Y 1x240 RM/25 12/20 kV | 304 | 0.122 | 0.112 | 0.421 | cs | 240 | 0.00403 | MV
NA2XS2Y 1x95 RM/25 6/10 kV | 315 | 0.313 | 0.123 | 0.249 | cs | 95 | 0.00403 | MV
NA2XS2Y 1x185 RM/25 6/10 kV | 406 | 0.161 | 0.11 | 0.358 | cs | 185 | 0.00403 | MV
NA2XS2Y 1x240 RM/25 6/10 kV | 456 | 0.122 | 0.105 | 0.416 | cs | 240 | 0.00403 | MV
NA2XS2Y 1x150 RM/25 12/20 kV | 250 | 0.206 | 0.116 | 0.319 | cs | 150 | 0.00403 | MV
NA2XS2Y 1x120 RM/25 12/20 kV | 230 | 0.253 | 0.119 | 0.283 | cs | 120 | 0.00403 | MV
NA2XS2Y 1x70 RM/25 12/20 kV | 190 | 0.443 | 0.132 | 0.22 | cs | 70 | 0.00403 | MV
NA2XS2Y 1x150 RM/25 6/10 kV | 360 | 0.206 | 0.11 | 0.315 | cs | 150 | 0.00403 | MV
NA2XS2Y 1x120 RM/25 6/10 kV | 340 | 0.253 | 0.113 | 0.28 | cs | 120 | 0.00403 | MV
NA2XS2Y 1x70 RM/25 6/10 kV | 280 | 0.443 | 0.123 | 0.217 | cs | 70 | 0.00403 | MV
N2XS(FL)2Y 1x120 RM/35 64/110 kV | 112 | 0.153 | 0.166 | 0.366 | cs | 120 | 0.00393 | HV
N2XS(FL)2Y 1x185 RM/35 64/110 kV | 125 | 0.099 | 0.156 | 0.457 | cs | 185 | 0.00393 | HV
N2XS(FL)2Y 1x240 RM/35 64/110 kV | 135 | 0.075 | 0.149 | 0.526 | cs | 240 | 0.00393 | HV
N2XS(FL)2Y 1x300 RM/35 64/110 kV | 144 | 0.06 | 0.144 | 0.588 | cs | 300 | 0.00393 | HV
15-AL1/3-ST1A 0.4 | 11 | 1.8769 | 0.35 | 0.105 | ol | 16 | 0.00403 | LV
24-AL1/4-ST1A 0.4 | 11.25 | 1.2012 | 0.335 | 0.14 | ol | 24 | 0.00403 | LV
48-AL1/8-ST1A 0.4 | 12.2 | 0.5939 | 0.3 | 0.21 | ol | 48 | 0.00403 | LV
94-AL1/15-ST1A 0.4 | 13.2 | 0.306 | 0.29 | 0.35 | ol | 94 | 0.00403 | LV
34-AL1/6-ST1A 10.0 | 9.7 | 0.8342 | 0.36 | 0.17 | ol | 34 | 0.00403 | MV
48-AL1/8-ST1A 10.0 | 10.1 | 0.5939 | 0.35 | 0.21 | ol | 48 | 0.00403 | MV
70-AL1/11-ST1A 10.0 | 10.4 | 0.4132 | 0.339 | 0.29 | ol | 70 | 0.00403 | MV
94-AL1/15-ST1A 10.0 | 10.75 | 0.306 | 0.33 | 0.35 | ol | 94 | 0.00403 | MV
122-AL1/20-ST1A 10.0 | 11.1 | 0.2376 | 0.323 | 0.41 | ol | 122 | 0.00403 | MV
149-AL1/24-ST1A 10.0 | 11.25 | 0.194 | 0.315 | 0.47 | ol | 149 | 0.00403 | MV
34-AL1/6-ST1A 20.0 | 9.15 | 0.8342 | 0.382 | 0.17 | ol | 34 | 0.00403 | MV
48-AL1/8-ST1A 20.0 | 9.5 | 0.5939 | 0.372 | 0.21 | ol | 48 | 0.00403 | MV
70-AL1/11-ST1A 20.0 | 9.7 | 0.4132 | 0.36 | 0.29 | ol | 70 | 0.00403 | MV
94-AL1/15-ST1A 20.0 | 10 | 0.306 | 0.35 | 0.35 | ol | 94 | 0.00403 | MV
122-AL1/20-ST1A 20.0 | 10.3 | 0.2376 | 0.344 | 0.41 | ol | 122 | 0.00403 | MV
149-AL1/24-ST1A 20.0 | 10.5 | 0.194 | 0.337 | 0.47 | ol | 149 | 0.00403 | MV
184-AL1/30-ST1A 20.0 | 10.75 | 0.1571 | 0.33 | 0.535 | ol | 184 | 0.00403 | MV
243-AL1/39-ST1A 20.0 | 11 | 0.1188 | 0.32 | 0.645 | ol | 243 | 0.00403 | MV
48-AL1/8-ST1A 110.0 | 8 | 0.5939 | 0.46 | 0.21 | ol | 48 | 0.00403 | HV
70-AL1/11-ST1A 110.0 | 8.4 | 0.4132 | 0.45 | 0.29 | ol | 70 | 0.00403 | HV
94-AL1/15-ST1A 110.0 | 8.65 | 0.306 | 0.44 | 0.35 | ol | 94 | 0.00403 | HV
122-AL1/20-ST1A 110.0 | 8.5 | 0.2376 | 0.43 | 0.41 | ol | 122 | 0.00403 | HV
149-AL1/24-ST1A 110.0 | 8.75 | 0.194 | 0.41 | 0.47 | ol | 149 | 0.00403 | HV
184-AL1/30-ST1A 110.0 | 8.8 | 0.1571 | 0.4 | 0.535 | ol | 184 | 0.00403 | HV
243-AL1/39-ST1A 110.0 | 9 | 0.1188 | 0.39 | 0.645 | ol | 243 | 0.00403 | HV
305-AL1/39-ST1A 110.0 | 9.2 | 0.0949 | 0.38 | 0.74 | ol | 305 | 0.00403 | HV
490-AL1/64-ST1A 110.0 | 9.75 | 0.059 | 0.37 | 0.96 | ol | 490 | 0.00403 | HV
679-AL1/86-ST1A 110.0 | 9.95 | 0.042 | 0.36 | 1.15 | ol | 679 | 0.00403 | HV
490-AL1/64-ST1A 220.0 | 10 | 0.059 | 0.285 | 0.96 | ol | 490 | 0.00403 | HV
679-AL1/86-ST1A 220.0 | 11.7 | 0.042 | 0.275 | 1.15 | ol | 679 | 0.00403 | HV
490-AL1/64-ST1A 380.0 | 11 | 0.059 | 0.253 | 0.96 | ol | 490 | 0.00403 | HV
679-AL1/86-ST1A 380.0 | 14.6 | 0.042 | 0.25 | 1.15 | ol | 679 | 0.00403 | HV

## trafo_std_types
| i0_percent | pfe_kw | vkr_percent | sn_mva | vn_lv_kv | vn_hv_kv | vk_percent | shift_degree | vector_group | tap_side | tap_neutral | tap_min | tap_max | tap_step_degree | tap_step_percent | tap_phase_shifter
160 MVA 380/110 kV | 0.06 | 60 | 0.25 | 160 | 110 | 380 | 12.2 | 0 | Yy0 | hv | 0 | -9 | 9 | 0 | 1.5 | FALSE
100 MVA 220/110 kV | 0.06 | 55 | 0.26 | 100 | 110 | 220 | 12 | 0 | Yy0 | hv | 0 | -9 | 9 | 0 | 1.5 | FALSE
63 MVA 110/20 kV | 0.04 | 22 | 0.32 | 63 | 20 | 110 | 18 | 150 | YNd5 | hv | 0 | -9 | 9 | 0 | 1.5 | FALSE
40 MVA 110/20 kV | 0.05 | 18 | 0.34 | 40 | 20 | 110 | 16.2 | 150 | YNd5 | hv | 0 | -9 | 9 | 0 | 1.5 | FALSE
25 MVA 110/20 kV | 0.07 | 14 | 0.41 | 25 | 20 | 110 | 12 | 150 | YNd5 | hv | 0 | -9 | 9 | 0 | 1.5 | FALSE
63 MVA 110/10 kV | 0.04 | 22 | 0.32 | 63 | 10 | 110 | 18 | 150 | YNd5 | hv | 0 | -9 | 9 | 0 | 1.5 | FALSE
40 MVA 110/10 kV | 0.05 | 18 | 0.34 | 40 | 10 | 110 | 16.2 | 150 | YNd5 | hv | 0 | -9 | 9 | 0 | 1.5 | FALSE
25 MVA 110/10 kV | 0.07 | 14 | 0.41 | 25 | 10 | 110 | 12 | 150 | YNd5 | hv | 0 | -9 | 9 | 0 | 1.5 | FALSE
0.25 MVA 20/0.4 kV | 0.32 | 0.8 | 1.44 | 0.25 | 0.4 | 20 | 6 | 150 | Yzn5 | hv | 0 | -2 | 2 | 0 | 2.5 | FALSE
0.4 MVA 20/0.4 kV | 0.3375 | 1.35 | 1.425 | 0.4 | 0.4 | 20 | 6 | 150 | Dyn5 | hv | 0 | -2 | 2 | 0 | 2.5 | FALSE
0.63 MVA 20/0.4 kV | 0.2619 | 1.65 | 1.206 | 0.63 | 0.4 | 20 | 6 | 150 | Dyn5 | hv | 0 | -2 | 2 | 0 | 2.5 | FALSE
0.25 MVA 10/0.4 kV | 0.24 | 0.6 | 1.2 | 0.25 | 0.4 | 10 | 4 | 150 | Dyn5 | hv | 0 | -2 | 2 | 0 | 2.5 | FALSE
0.4 MVA 10/0.4 kV | 0.2375 | 0.95 | 1.325 | 0.4 | 0.4 | 10 | 4 | 150 | Dyn5 | hv | 0 | -2 | 2 | 0 | 2.5 | FALSE
0.63 MVA 10/0.4 kV | 0.1873 | 1.18 | 1.0794 | 0.63 | 0.4 | 10 | 4 | 150 | Dyn5 | hv | 0 | -2 | 2 | 0 | 2.5 | FALSE

## trafo3w_std_types
| sn_hv_mva | sn_mv_mva | sn_lv_mva | vn_hv_kv | vn_mv_kv | vn_lv_kv | vk_hv_percent | vk_mv_percent | vk_lv_percent | vkr_hv_percent | vkr_mv_percent | vkr_lv_percent | pfe_kw | i0_percent | shift_mv_degree | shift_lv_degree | vector_group | tap_side | tap_neutral | tap_min | tap_max | tap_step_percent
63/25/38 MVA 110/20/10 kV | 63 | 25 | 38 | 110 | 20 | 10 | 10.4 | 10.4 | 10.4 | 0.28 | 0.32 | 0.35 | 35 | 0.89 | 0 | 0 | YN0yn0yn0 | hv | 0 | -10 | 10 | 1.2
63/25/38 MVA 110/10/10 kV | 63 | 25 | 38 | 110 | 10 | 10 | 10.4 | 10.4 | 10.4 | 0.28 | 0.32 | 0.35 | 35 | 0.89 | 0 | 0 | YN0yn0yn0 | hv | 0 | -10 | 10 | 1.2

## fuse_std_types
| fuse_type | i_rated_a | t_avg | t_min | t_total | x_avg | x_min | x_total
HV 100A | HV 100A | 100 | 0 | [10.0, 3.64, 0.854, 0.281, 0.1, 0.0531, 0.022, 0.01] | [10.0, 4.267, 1.21, 0.403, 0.1, 0.058, 0.022, 0.01] | 0 | [300.0, 350.0, 450.0, 550.0, 700.0, 850.0, 1200.0, 1752.0] | [600.0, 700.0, 900.0, 1150.0, 1665.0, 2000.0, 3000.0, 4313.0]
HV 10A | HV 10A | 10 | 0 | [10.0, 1675.0, 0.344, 0.156, 0.1, 0.0417, 0.0171, 0.01] | [10.0, 1.3, 0.3, 0.155, 0.1, 0.0555, 0.023, 0.01] | 0 | [30.0, 32.0, 35.0, 37.0, 39.0, 50.0, 70.0, 88.0] | [60.0, 70.0, 80.0, 87.0, 94.0, 110.0, 150.0, 216.0]
HV 125A | HV 125A | 125 | 0 | [10.0, 1.82, 0.344, 0.1, 0.0467, 0.0269, 0.01] | [10.0, 2.478, 0.426, 0.1, 0.0427, 0.0211, 0.01] | 0 | [375.0, 500.0, 700.0, 925.0, 1200.0, 1500.0, 2341.0] | [750.0, 1000.0, 1500.0, 2200.0, 3000.0, 4000.0, 5765.0]
HV 160A | HV 160A | 160 | 0 | [10.0, 4.15, 1.03, 0.198, 0.1, 0.051, 0.0172, 0.01] | [10.0, 2.3, 0.734, 0.274, 0.1, 0.046, 0.0177, 0.01] | 0 | [480.0, 550.0, 700.0, 1000.0, 1260.0, 1600.0, 2500.0, 3227.0] | [960.0, 1300.0, 1700.0, 2200.0, 2996.0, 4000.0, 6000.0, 7946.0]
HV 16A | HV 16A | 16 | 0 | [10.0, 0.352, 0.164, 0.1, 0.0649, 0.0342, 0.01] | [10.0, 2.34, 0.722, 0.181, 0.1, 0.055, 0.0296, 0.01] | 0 | [48.0, 60.0, 65.0, 71.0, 80.0, 100.0, 162.0] | [96.0, 110.0, 125.0, 150.0, 168.0, 200.0, 250.0, 398.0]
HV 200A | HV 200A | 200 | 0 | [10.0, 4.267, 1.21, 0.403, 0.1, 0.058, 0.022, 0.01] | [10.0, 3.73, 1.654, 0.328, 0.1, 0.0531, 0.019, 0.01] | 0 | [600.0, 700.0, 900.0, 1150.0, 1665.0, 2000.0, 3000.0, 4313.0] | [1200.0, 1500.0, 1800.0, 2700.0, 3960.0, 5000.0, 7500.0, 10620.0]
HV 20A | HV 20A | 20 | 0 | [10.0, 1.3, 0.3, 0.155, 0.1, 0.0555, 0.023, 0.01] | [10.0, 1.3, 0.161, 0.1, 0.0611, 0.0399, 0.0141, 0.01] | 0 | [60.0, 70.0, 80.0, 87.0, 94.0, 110.0, 150.0, 216.0] | [120.0, 150.0, 200.0, 223.0, 260.0, 300.0, 450.0, 532.0]
HV 25A | HV 25A | 25 | 0 | [10.0, 2.512, 0.833, 0.299, 0.1, 0.0372, 0.0223, 0.01] | [10.0, 3.125, 0.597, 0.198, 0.1, 0.0378, 0.022, 0.01] | 0 | [75.0, 82.0, 90.0, 100.0, 124.0, 170.0, 200.0, 289.0] | [150.0, 170.0, 210.0, 250.0, 294.0, 400.0, 500.0, 711.0]
HV 31.5A | HV 31.5A | 31.5 | 0 | [10.0, 2.34, 0.722, 0.181, 0.1, 0.055, 0.0296, 0.01] | [10.0, 2.84, 0.368, 0.164, 0.1, 0.0621, 0.0378, 0.0195, 0.01] | 0 | [95.0, 110.0, 125.0, 150.0, 165.0, 200.0, 250.0, 390.0] | [189.0, 220.0, 300.0, 350.0, 393.0, 450.0, 530.0, 700.0, 960.0]
HV 40A | HV 40A | 40 | 0 | [10.0, 1.3, 0.161, 0.1, 0.0611, 0.0399, 0.0141, 0.01] | [10.0, 2.05, 0.369, 0.198, 0.1, 0.051, 0.0298, 0.01] | 0 | [120.0, 150.0, 200.0, 223.0, 260.0, 300.0, 450.0, 532.0] | [240.0, 300.0, 400.0, 450.0, 530.0, 650.0, 800.0, 1311.0]
HV 50A | HV 50A | 50 | 0 | [10.0, 3.215, 0.597, 0.198, 0.1, 0.0378, 0.022, 0.01] | [10.0, 3.64, 0.854, 0.281, 0.1, 0.0531, 0.022, 0.01] | 0 | [150.0, 170.0, 210.0, 250.0, 294.0, 400.0, 500.0, 711.0] | [300.0, 350.0, 450.0, 550.0, 700.0, 850.0, 1200.0, 1752.0]
HV 6.3A | HV 6.3A | 6.3 | 0 | [10.0, 1.39, 0.344, 0.168, 0.1, 0.056, 0.0263, 0.01] | [10.0, 1.711, 0.516, 0.198, 0.1, 0.0634, 0.0303, 0.01] | 0 | [19.0, 19.5, 20.4, 20.8, 22.0, 25.0, 32.0, 48.0] | [38.0, 40.0, 43.0, 48.0, 53.0, 60.0, 75.0, 118.0]
HV 63A | HV 63A | 63 | 0 | [10.0, 2.84, 0.368, 0.164, 0.1, 0.0621, 0.0378, 0.0195, 0.01] | [10.0, 1.82, 0.344, 0.1, 0.0467, 0.0269, 0.01] | 0 | [189.0, 220.0, 300.0, 350.0, 393.0, 450.0, 530.0, 700.0, 961.0] | [378.0, 500.0, 700.0, 934.0, 1200.0, 1500.0, 2366.0]
HV 80A | HV 80A | 80 | 0 | [10.0, 2.05, 0.369, 0.198, 0.1, 0.051, 0.0298, 0.01] | [10.0, 4.15, 1.03, 0.198, 0.1, 0.051, 0.0172, 0.01] | 0 | [240.0, 300.0, 400.0, 450.0, 530.0, 650.0, 800.0, 1311.0] | [480.0, 550.0, 700.0, 1000.0, 1260.0, 1600.0, 2500.0, 3227.0]
Siemens NH-1-100 | Siemens NH-1-100 | 100 | [5400.0, 2000.0, 400.0, 20.0, 1.0, 0.2, 0.012, 0.004] | 0 | 0 | [150.0, 190.0, 250.0, 430.0, 900.0, 1250.0, 2700.0, 3600.0] | 0 | 0
Siemens NH-1-125 | Siemens NH-1-125 | 125 | [4800.0, 120.0, 7.0, 0.1, 0.004] | 0 | 0 | [180.0, 400.0, 740.0, 2000.0, 4250.0] | 0 | 0
Siemens NH-1-16 | Siemens NH-1-16 | 16 | [4000.0, 400.0, 2.0, 0.1, 0.04, 0.01] | 0 | 0 | [26.0, 35.0, 75.0, 150.0, 200.0, 300.0] | 0 | 0
Siemens NH-1-160 | Siemens NH-1-160 | 160 | [4800.0, 120.0, 7.0, 0.1, 0.004] | 0 | 0 | [210.0, 500.0, 900.0, 2300.0, 5000.0] | 0 | 0
Siemens NH-1-25 | Siemens NH-1-25 | 25 | [4000.0, 1000.0, 10.0, 0.2, 0.02, 0.01] | 0 | 0 | [40.0, 50.0, 100.0, 210.0, 400.0, 500.0] | 0 | 0
Siemens NH-1-50 | Siemens NH-1-50 | 50 | [4000.0, 40.0, 4.0, 1.0, 0.02, 0.01] | 0 | 0 | [86.0, 200.0, 300.0, 400.0, 1000.0, 1280.0] | 0 | 0
Siemens NH-1-63 | Siemens NH-1-63 | 63 | [4000.0, 100.0, 10.0, 2.0, 0.04, 0.01] | 0 | 0 | [100.0, 200.0, 300.0, 400.0, 1000.0, 1500.0] | 0 | 0
Siemens NH-1-80 | Siemens NH-1-80 | 80 | [4800.0, 120.0, 7.0, 0.1, 0.01] | 0 | 0 | [150.58, 250.0, 450.0, 1150.0, 2470.0] | 0 | 0
Siemens NH-2-1000 | Siemens NH-2-1000 | 1000 | [4800.0, 120.0, 7.0, 0.1, 0.004] | 0 | 0 | [1900.0, 3500.0, 8400.0, 24000.0, 52000.0] | 0 | 0
Siemens NH-2-200 | Siemens NH-2-200 | 200 | [4800.0, 120.0, 7.0, 0.1, 0.004] | 0 | 0 | [280.0, 650.0, 1200.0, 3000.0, 7000.0] | 0 | 0
Siemens NH-2-224 | Siemens NH-2-224 | 224 | [4800.0, 120.0, 7.0, 0.2, 0.04, 0.004] | 0 | 0 | [400.0, 750.0, 1453.0, 3025.0, 4315.0, 7600.0] | 0 | 0
Siemens NH-2-250 | Siemens NH-2-250 | 250 | [4800.0, 120.0, 7.0, 0.1, 0.004] | 0 | 0 | [450.0, 800.0, 1650.0, 4000.0, 8500.0] | 0 | 0
Siemens NH-2-315 | Siemens NH-2-315 | 315 | [4800.0, 120.0, 7.0, 0.1, 0.004] | 0 | 0 | [550.0, 920.0, 1900.0, 5000.0, 11000.0] | 0 | 0
Siemens NH-2-355 | Siemens NH-2-355 | 355 | [4800.0, 120.0, 6.0, 0.1, 0.004] | 0 | 0 | [650.0, 1116.27, 2350.0, 5840.0, 12790.0] | 0 | 0
Siemens NH-2-400 | Siemens NH-2-400 | 400 | [4800.0, 120.0, 7.0, 0.1, 0.004] | 0 | 0 | [720.0, 1350.0, 2800.0, 6500.0, 15000.0] | 0 | 0
Siemens NH-2-425 | Siemens NH-2-425 | 425 | [4800.0, 120.0, 7.0, 0.1, 0.004] | 0 | 0 | [850.0, 1500.0, 3050.0, 7500.0, 16500.0] | 0 | 0
Siemens NH-2-630 | Siemens NH-2-630 | 630 | [4800.0, 120.0, 7.0, 0.1, 0.004] | 0 | 0 | [1200.0, 2000.0, 4800.0, 12000.0, 26000.0] | 0 | 0

## dtypes
| element | column | dtype
0 | bus | name | object
1 | bus | vn_kv | float64
2 | bus | type | object
3 | bus | zone | object
4 | bus | in_service | bool
5 | load | name | object
6 | load | bus | uint32
7 | load | p_mw | float64
8 | load | q_mvar | float64
9 | load | const_z_percent | float64
10 | load | const_i_percent | float64
11 | load | sn_mva | float64
12 | load | scaling | float64
13 | load | in_service | bool
14 | load | type | object
15 | ext_grid | name | object
16 | ext_grid | bus | uint32
17 | ext_grid | vm_pu | float64
18 | ext_grid | va_degree | float64
19 | ext_grid | slack_weight | float64
20 | ext_grid | in_service | bool
21 | line | name | object
22 | line | std_type | object
23 | line | from_bus | uint32
24 | line | to_bus | uint32
25 | line | length_km | float64
26 | line | r_ohm_per_km | float64
27 | line | x_ohm_per_km | float64
28 | line | c_nf_per_km | float64
29 | line | g_us_per_km | float64
30 | line | max_i_ka | float64
31 | line | df | float64
32 | line | parallel | uint32
33 | line | type | object
34 | line | in_service | bool
35 | trafo | name | object
36 | trafo | std_type | object
37 | trafo | hv_bus | uint32
38 | trafo | lv_bus | uint32
39 | trafo | sn_mva | float64
40 | trafo | vn_hv_kv | float64
41 | trafo | vn_lv_kv | float64
42 | trafo | vk_percent | float64
43 | trafo | vkr_percent | float64
44 | trafo | pfe_kw | float64
45 | trafo | i0_percent | float64
46 | trafo | shift_degree | float64
47 | trafo | tap_side | object
48 | trafo | tap_neutral | int32
49 | trafo | tap_min | int32
50 | trafo | tap_max | int32
51 | trafo | tap_step_percent | float64
52 | trafo | tap_step_degree | float64
53 | trafo | tap_pos | int32
54 | trafo | tap_phase_shifter | bool
55 | trafo | parallel | uint32
56 | trafo | df | float64
57 | trafo | in_service | bool
58 | line_geodata | coords | object
59 | bus_geodata | x | float64
60 | bus_geodata | y | float64
61 | bus_geodata | coords | object

## parameters
| version | format_version | converged | OPF_converged | name | f_hz | sn_mva
0 | 2.14.6 | 2.14.0 | FALSE | FALSE |  | 50 | 1