## bus
| name | vn_kv | type | zone | in_service
0 | bus_LV_6730-3_0_5_node_0 | 0.4 | n |  | TRUE
1 | bus_LV_6730-3_0_5_node_1 | 0.4 | n |  | TRUE
2 | bus_LV_6730-3_0_5_node_3 | 0.4 | n |  | TRUE
3 | bus_LV_6730-3_0_5_node_2 | 0.4 | n |  | TRUE
4 | bus_LV_6730-3_0_5_node_4 | 0.4 | n |  | TRUE
5 | bus_LV_6730-3_0_5_node_206 | 0.4 | n |  | TRUE
6 | bus_LV_6730-3_0_5_node_5 | 0.4 | n |  | TRUE
7 | bus_LV_6730-3_0_5_node_6 | 0.4 | n |  | TRUE
8 | bus_LV_6730-3_0_5_node_7 | 0.4 | n |  | TRUE
9 | bus_LV_6730-3_0_5_node_19 | 0.4 | n |  | TRUE
10 | bus_LV_6730-3_0_5_node_30 | 0.4 | n |  | TRUE
11 | bus_LV_6730-3_0_5_node_8 | 0.4 | n |  | TRUE
12 | bus_LV_6730-3_0_5_node_9 | 0.4 | n |  | TRUE
13 | bus_LV_6730-3_0_5_node_10 | 0.4 | n |  | TRUE
14 | bus_LV_6730-3_0_5_node_11 | 0.4 | n |  | TRUE
15 | bus_LV_6730-3_0_5_node_12 | 0.4 | n |  | TRUE
16 | bus_LV_6730-3_0_5_node_13 | 0.4 | n |  | TRUE
17 | bus_LV_6730-3_0_5_node_20 | 0.4 | n |  | TRUE
18 | bus_LV_6730-3_0_5_node_24 | 0.4 | n |  | TRUE
19 | bus_LV_6730-3_0_5_node_33 | 0.4 | n |  | TRUE
20 | bus_LV_6730-3_0_5_node_25 | 0.4 | n |  | TRUE
21 | bus_LV_6730-3_0_5_node_31 | 0.4 | n |  | TRUE
22 | bus_LV_6730-3_0_5_node_14 | 0.4 | n |  | TRUE
23 | bus_LV_6730-3_0_5_node_15 | 0.4 | n |  | TRUE
24 | bus_LV_6730-3_0_5_node_16 | 0.4 | n |  | TRUE
25 | bus_LV_6730-3_0_5_node_18 | 0.4 | n |  | TRUE
26 | bus_LV_6730-3_0_5_node_17 | 0.4 | n |  | TRUE
27 | bus_LV_6730-3_0_5_node_28 | 0.4 | n |  | TRUE
28 | bus_LV_6730-3_0_5_node_252 | 0.4 | n |  | TRUE
29 | bus_LV_6730-3_0_5_node_36 | 0.4 | n |  | TRUE
30 | bus_LV_6730-3_0_5_node_27 | 0.4 | n |  | TRUE
31 | bus_LV_6730-3_0_5_node_29 | 0.4 | n |  | TRUE
32 | bus_LV_6730-3_0_5_node_34 | 0.4 | n |  | TRUE
33 | bus_LV_6730-3_0_5_node_26 | 0.4 | n |  | TRUE
34 | bus_LV_6730-3_0_5_node_21 | 0.4 | n |  | TRUE
35 | bus_LV_6730-3_0_5_node_22 | 0.4 | n |  | TRUE
36 | bus_LV_6730-3_0_5_node_23 | 0.4 | n |  | TRUE
37 | bus_LV_6730-3_0_5_node_32 | 0.4 | n |  | TRUE
38 | bus_LV_6730-3_0_5_node_51 | 0.4 | n |  | TRUE
39 | bus_LV_6730-3_0_5_node_50 | 0.4 | n |  | TRUE
40 | bus_LV_6730-3_0_5_node_35 | 0.4 | n |  | TRUE
41 | bus_LV_6730-3_0_5_node_37 | 0.4 | n |  | TRUE
42 | bus_LV_6730-3_0_5_node_38 | 0.4 | n |  | TRUE
43 | bus_LV_6730-3_0_5_node_48 | 0.4 | n |  | TRUE
44 | bus_LV_6730-3_0_5_node_49 | 0.4 | n |  | TRUE
45 | bus_LV_6730-3_0_5_node_45 | 0.4 | n |  | TRUE
46 | bus_LV_6730-3_0_5_node_39 | 0.4 | n |  | TRUE
47 | bus_LV_6730-3_0_5_node_40 | 0.4 | n |  | TRUE
48 | bus_LV_6730-3_0_5_node_41 | 0.4 | n |  | TRUE
49 | bus_LV_6730-3_0_5_node_42 | 0.4 | n |  | TRUE
50 | bus_LV_6730-3_0_5_node_43 | 0.4 | n |  | TRUE
51 | bus_LV_6730-3_0_5_node_44 | 0.4 | n |  | TRUE
52 | bus_LV_6730-3_0_5_node_46 | 0.4 | n |  | TRUE
53 | bus_LV_6730-3_0_5_node_180 | 0.4 | n |  | TRUE
54 | bus_LV_6730-3_0_5_node_89 | 0.4 | n |  | TRUE
55 | bus_LV_6730-3_0_5_node_47 | 0.4 | n |  | TRUE
56 | bus_LV_6730-3_0_5_node_88 | 0.4 | n |  | TRUE
57 | bus_LV_6730-3_0_5_node_86 | 0.4 | n |  | TRUE
58 | bus_LV_6730-3_0_5_node_181 | 0.4 | n |  | TRUE
59 | bus_LV_6730-3_0_5_node_69 | 0.4 | n |  | TRUE
60 | bus_LV_6730-3_0_5_node_105 | 0.4 | n |  | TRUE
61 | bus_LV_6730-3_0_5_node_87 | 0.4 | n |  | TRUE
62 | bus_LV_6730-3_0_5_node_52 | 0.4 | n |  | TRUE
63 | bus_LV_6730-3_0_5_node_53 | 0.4 | n |  | TRUE
64 | bus_LV_6730-3_0_5_node_54 | 0.4 | n |  | TRUE
65 | bus_LV_6730-3_0_5_node_121 | 0.4 | n |  | TRUE
66 | bus_LV_6730-3_0_5_node_61 | 0.4 | n |  | TRUE
67 | bus_LV_6730-3_0_5_node_122 | 0.4 | n |  | TRUE
68 | bus_LV_6730-3_0_5_node_251 | 0.4 | n |  | TRUE
69 | bus_LV_6730-3_0_5_node_55 | 0.4 | n |  | TRUE
70 | bus_LV_6730-3_0_5_node_56 | 0.4 | n |  | TRUE
71 | bus_LV_6730-3_0_5_node_57 | 0.4 | n |  | TRUE
72 | bus_LV_6730-3_0_5_node_58 | 0.4 | n |  | TRUE
73 | bus_LV_6730-3_0_5_node_59 | 0.4 | n |  | TRUE
74 | bus_LV_6730-3_0_5_node_60 | 0.4 | n |  | TRUE
75 | bus_LV_6730-3_0_5_node_77 | 0.4 | n |  | TRUE
76 | bus_LV_6730-3_0_5_node_67 | 0.4 | n |  | TRUE
77 | bus_LV_6730-3_0_5_node_102 | 0.4 | n |  | TRUE
78 | bus_LV_6730-3_0_5_node_201 | 0.4 | n |  | TRUE
79 | bus_LV_6730-3_0_5_node_78 | 0.4 | n |  | TRUE
80 | bus_LV_6730-3_0_5_node_75 | 0.4 | n |  | TRUE
81 | bus_LV_6730-3_0_5_node_68 | 0.4 | n |  | TRUE
82 | bus_LV_6730-3_0_5_node_103 | 0.4 | n |  | TRUE
83 | bus_LV_6730-3_0_5_node_199 | 0.4 | n |  | TRUE
84 | bus_LV_6730-3_0_5_node_62 | 0.4 | n |  | TRUE
85 | bus_LV_6730-3_0_5_node_63 | 0.4 | n |  | TRUE
86 | bus_LV_6730-3_0_5_node_64 | 0.4 | n |  | TRUE
87 | bus_LV_6730-3_0_5_node_65 | 0.4 | n |  | TRUE
88 | bus_LV_6730-3_0_5_node_66 | 0.4 | n |  | TRUE
89 | bus_LV_6730-3_0_5_node_70 | 0.4 | n |  | TRUE
90 | bus_LV_6730-3_0_5_node_83 | 0.4 | n |  | TRUE
91 | bus_LV_6730-3_0_5_node_84 | 0.4 | n |  | TRUE
92 | bus_LV_6730-3_0_5_node_85 | 0.4 | n |  | TRUE
93 | bus_LV_6730-3_0_5_node_71 | 0.4 | n |  | TRUE
94 | bus_LV_6730-3_0_5_node_72 | 0.4 | n |  | TRUE
95 | bus_LV_6730-3_0_5_node_73 | 0.4 | n |  | TRUE
96 | bus_LV_6730-3_0_5_node_74 | 0.4 | n |  | TRUE
97 | bus_LV_6730-3_0_5_node_76 | 0.4 | n |  | TRUE
98 | bus_LV_6730-3_0_5_node_101 | 0.4 | n |  | TRUE
99 | bus_LV_6730-3_0_5_node_104 | 0.4 | n |  | TRUE
100 | bus_LV_6730-3_0_5_node_114 | 0.4 | n |  | TRUE
101 | bus_LV_6730-3_0_5_node_81 | 0.4 | n |  | TRUE
102 | bus_LV_6730-3_0_5_node_79 | 0.4 | n |  | TRUE
103 | bus_LV_6730-3_0_5_node_80 | 0.4 | n |  | TRUE
104 | bus_LV_6730-3_0_5_node_82 | 0.4 | n |  | TRUE
105 | bus_LV_6730-3_0_5_node_107 | 0.4 | n |  | TRUE
106 | bus_LV_6730-3_0_5_node_91 | 0.4 | n |  | TRUE
107 | bus_LV_6730-3_0_5_node_118 | 0.4 | n |  | TRUE
108 | bus_LV_6730-3_0_5_node_90 | 0.4 | n |  | TRUE
109 | bus_LV_6730-3_0_5_node_116 | 0.4 | n |  | TRUE
110 | bus_LV_6730-3_0_5_node_106 | 0.4 | n |  | TRUE
111 | bus_LV_6730-3_0_5_node_92 | 0.4 | n |  | TRUE
112 | bus_LV_6730-3_0_5_node_93 | 0.4 | n |  | TRUE
113 | bus_LV_6730-3_0_5_node_94 | 0.4 | n |  | TRUE
114 | bus_LV_6730-3_0_5_node_108 | 0.4 | n |  | TRUE
115 | bus_LV_6730-3_0_5_node_99 | 0.4 | n |  | TRUE
116 | bus_LV_6730-3_0_5_node_95 | 0.4 | n |  | TRUE
117 | bus_LV_6730-3_0_5_node_96 | 0.4 | n |  | TRUE
118 | bus_LV_6730-3_0_5_node_97 | 0.4 | n |  | TRUE
119 | bus_LV_6730-3_0_5_node_98 | 0.4 | n |  | TRUE
120 | bus_LV_6730-3_0_5_node_100 | 0.4 | n |  | TRUE
121 | bus_LV_6730-3_0_5_node_112 | 0.4 | n |  | TRUE
122 | bus_LV_6730-3_0_5_node_178 | 0.4 | n |  | TRUE
123 | bus_LV_6730-3_0_5_node_123 | 0.4 | n |  | TRUE
124 | bus_LV_6730-3_0_5_node_109 | 0.4 | n |  | TRUE
125 | bus_LV_6730-3_0_5_node_110 | 0.4 | n |  | TRUE
126 | bus_LV_6730-3_0_5_node_111 | 0.4 | n |  | TRUE
127 | bus_LV_6730-3_0_5_node_113 | 0.4 | n |  | TRUE
128 | bus_LV_6730-3_0_5_node_163 | 0.4 | n |  | TRUE
129 | bus_LV_6730-3_0_5_node_160 | 0.4 | n |  | TRUE
130 | bus_LV_6730-3_0_5_node_179 | 0.4 | n |  | TRUE
131 | bus_LV_6730-3_0_5_node_177 | 0.4 | n |  | TRUE
132 | bus_LV_6730-3_0_5_node_166 | 0.4 | n |  | TRUE
133 | bus_LV_6730-3_0_5_node_155 | 0.4 | n |  | TRUE
134 | bus_LV_6730-3_0_5_node_161 | 0.4 | n |  | TRUE
135 | bus_LV_6730-3_0_5_node_124 | 0.4 | n |  | TRUE
136 | bus_LV_6730-3_0_5_node_115 | 0.4 | n |  | TRUE
137 | bus_LV_6730-3_0_5_node_117 | 0.4 | n |  | TRUE
138 | bus_LV_6730-3_0_5_node_119 | 0.4 | n |  | TRUE
139 | bus_LV_6730-3_0_5_node_120 | 0.4 | n |  | TRUE
140 | bus_LV_6730-3_0_5_node_133 | 0.4 | n |  | TRUE
141 | bus_LV_6730-3_0_5_node_134 | 0.4 | n |  | TRUE
142 | bus_LV_6730-3_0_5_node_135 | 0.4 | n |  | TRUE
143 | bus_LV_6730-3_0_5_node_131 | 0.4 | n |  | TRUE
144 | bus_LV_6730-3_0_5_node_128 | 0.4 | n |  | TRUE
145 | bus_LV_6730-3_0_5_node_125 | 0.4 | n |  | TRUE
146 | bus_LV_6730-3_0_5_node_126 | 0.4 | n |  | TRUE
147 | bus_LV_6730-3_0_5_node_127 | 0.4 | n |  | TRUE
148 | bus_LV_6730-3_0_5_node_129 | 0.4 | n |  | TRUE
149 | bus_LV_6730-3_0_5_node_130 | 0.4 | n |  | TRUE
150 | bus_LV_6730-3_0_5_node_132 | 0.4 | n |  | TRUE
151 | bus_LV_6730-3_0_5_node_136 | 0.4 | n |  | TRUE
152 | bus_LV_6730-3_0_5_node_137 | 0.4 | n |  | TRUE
153 | bus_LV_6730-3_0_5_node_138 | 0.4 | n |  | TRUE
154 | bus_LV_6730-3_0_5_node_139 | 0.4 | n |  | TRUE
155 | bus_LV_6730-3_0_5_node_140 | 0.4 | n |  | TRUE
156 | bus_LV_6730-3_0_5_node_141 | 0.4 | n |  | TRUE
157 | bus_LV_6730-3_0_5_node_144 | 0.4 | n |  | TRUE
158 | bus_LV_6730-3_0_5_node_142 | 0.4 | n |  | TRUE
159 | bus_LV_6730-3_0_5_node_145 | 0.4 | n |  | TRUE
160 | bus_LV_6730-3_0_5_node_148 | 0.4 | n |  | TRUE
161 | bus_LV_6730-3_0_5_node_143 | 0.4 | n |  | TRUE
162 | bus_LV_6730-3_0_5_node_156 | 0.4 | n |  | TRUE
163 | bus_LV_6730-3_0_5_node_146 | 0.4 | n |  | TRUE
164 | bus_LV_6730-3_0_5_node_147 | 0.4 | n |  | TRUE
165 | bus_LV_6730-3_0_5_node_150 | 0.4 | n |  | TRUE
166 | bus_LV_6730-3_0_5_node_149 | 0.4 | n |  | TRUE
167 | bus_LV_6730-3_0_5_node_157 | 0.4 | n |  | TRUE
168 | bus_LV_6730-3_0_5_node_151 | 0.4 | n |  | TRUE
169 | bus_LV_6730-3_0_5_node_248 | 0.4 | n |  | TRUE
170 | bus_LV_6730-3_0_5_node_246 | 0.4 | n |  | TRUE
171 | bus_LV_6730-3_0_5_node_247 | 0.4 | n |  | TRUE
172 | bus_LV_6730-3_0_5_node_249 | 0.4 | n |  | TRUE
173 | bus_LV_6730-3_0_5_node_152 | 0.4 | n |  | TRUE
174 | bus_LV_6730-3_0_5_node_153 | 0.4 | n |  | TRUE
175 | bus_LV_6730-3_0_5_node_154 | 0.4 | n |  | TRUE
176 | bus_LV_6730-3_0_5_node_158 | 0.4 | n |  | TRUE
177 | bus_LV_6730-3_0_5_node_159 | 0.4 | n |  | TRUE
178 | bus_LV_6730-3_0_5_node_162 | 0.4 | n |  | TRUE
179 | bus_LV_6730-3_0_5_node_173 | 0.4 | n |  | TRUE
180 | bus_LV_6730-3_0_5_node_172 | 0.4 | n |  | TRUE
181 | bus_LV_6730-3_0_5_node_233 | 0.4 | n |  | TRUE
182 | bus_LV_6730-3_0_5_node_232 | 0.4 | n |  | TRUE
183 | bus_LV_6730-3_0_5_node_167 | 0.4 | n |  | TRUE
184 | bus_LV_6730-3_0_5_node_168 | 0.4 | n |  | TRUE
185 | bus_LV_6730-3_0_5_node_169 | 0.4 | n |  | TRUE
186 | bus_LV_6730-3_0_5_node_170 | 0.4 | n |  | TRUE
187 | bus_LV_6730-3_0_5_node_171 | 0.4 | n |  | TRUE
188 | bus_LV_6730-3_0_5_node_229 | 0.4 | n |  | TRUE
189 | bus_LV_6730-3_0_5_node_184 | 0.4 | n |  | TRUE
190 | bus_LV_6730-3_0_5_node_228 | 0.4 | n |  | TRUE
191 | bus_LV_6730-3_0_5_node_185 | 0.4 | n |  | TRUE
192 | bus_LV_6730-3_0_5_node_174 | 0.4 | n |  | TRUE
193 | bus_LV_6730-3_0_5_node_175 | 0.4 | n |  | TRUE
194 | bus_LV_6730-3_0_5_node_176 | 0.4 | n |  | TRUE
195 | bus_LV_6730-3_0_5_node_186 | 0.4 | n |  | TRUE
196 | bus_LV_6730-3_0_5_node_187 | 0.4 | n |  | TRUE
197 | bus_LV_6730-3_0_5_node_182 | 0.4 | n |  | TRUE
198 | bus_LV_6730-3_0_5_node_183 | 0.4 | n |  | TRUE
199 | bus_LV_6730-3_0_5_node_200 | 0.4 | n |  | TRUE
200 | bus_LV_6730-3_0_5_node_203 | 0.4 | n |  | TRUE
201 | bus_LV_6730-3_0_5_node_188 | 0.4 | n |  | TRUE
202 | bus_LV_6730-3_0_5_node_190 | 0.4 | n |  | TRUE
203 | bus_LV_6730-3_0_5_node_189 | 0.4 | n |  | TRUE
204 | bus_LV_6730-3_0_5_node_191 | 0.4 | n |  | TRUE
205 | bus_LV_6730-3_0_5_node_192 | 0.4 | n |  | TRUE
206 | bus_LV_6730-3_0_5_node_193 | 0.4 | n |  | TRUE
207 | bus_LV_6730-3_0_5_node_230 | 0.4 | n |  | TRUE
208 | bus_LV_6730-3_0_5_node_241 | 0.4 | n |  | TRUE
209 | bus_LV_6730-3_0_5_node_194 | 0.4 | n |  | TRUE
210 | bus_LV_6730-3_0_5_node_231 | 0.4 | n |  | TRUE
211 | bus_LV_6730-3_0_5_node_240 | 0.4 | n |  | TRUE
212 | bus_LV_6730-3_0_5_node_195 | 0.4 | n |  | TRUE
213 | bus_LV_6730-3_0_5_node_236 | 0.4 | n |  | TRUE
214 | bus_LV_6730-3_0_5_node_237 | 0.4 | n |  | TRUE
215 | bus_LV_6730-3_0_5_node_196 | 0.4 | n |  | TRUE
216 | bus_LV_6730-3_0_5_node_197 | 0.4 | n |  | TRUE
217 | bus_LV_6730-3_0_5_node_198 | 0.4 | n |  | TRUE
218 | bus_LV_6730-3_0_5_node_202 | 0.4 | n |  | TRUE
219 | bus_LV_6730-3_0_5_node_204 | 0.4 | n |  | TRUE
220 | bus_LV_6730-3_0_5_node_205 | 0.4 | n |  | TRUE
221 | bus_LV_6730-3_0_5_node_207 | 0.4 | n |  | TRUE
222 | bus_LV_6730-3_0_5_node_208 | 0.4 | n |  | TRUE
223 | bus_LV_6730-3_0_5_node_209 | 0.4 | n |  | TRUE
224 | bus_LV_6730-3_0_5_node_210 | 0.4 | n |  | TRUE
225 | bus_LV_6730-3_0_5_node_215 | 0.4 | n |  | TRUE
226 | bus_LV_6730-3_0_5_node_242 | 0.4 | n |  | TRUE
227 | bus_LV_6730-3_0_5_node_243 | 0.4 | n |  | TRUE
228 | bus_LV_6730-3_0_5_node_213 | 0.4 | n |  | TRUE
229 | bus_LV_6730-3_0_5_node_212 | 0.4 | n |  | TRUE
230 | bus_LV_6730-3_0_5_node_214 | 0.4 | n |  | TRUE
231 | bus_LV_6730-3_0_5_node_217 | 0.4 | n |  | TRUE
232 | bus_LV_6730-3_0_5_node_218 | 0.4 | n |  | TRUE
233 | bus_LV_6730-3_0_5_node_216 | 0.4 | n |  | TRUE
234 | bus_LV_6730-3_0_5_node_219 | 0.4 | n |  | TRUE
235 | bus_LV_6730-3_0_5_node_250 | 0.4 | n |  | TRUE
236 | bus_LV_6730-3_0_5_node_220 | 0.4 | n |  | TRUE
237 | bus_LV_6730-3_0_5_node_221 | 0.4 | n |  | TRUE
238 | bus_LV_6730-3_0_5_node_227 | 0.4 | n |  | TRUE
239 | bus_LV_6730-3_0_5_node_223 | 0.4 | n |  | TRUE
240 | bus_LV_6730-3_0_5_node_224 | 0.4 | n |  | TRUE
241 | bus_LV_6730-3_0_5_node_225 | 0.4 | n |  | TRUE
242 | bus_LV_6730-3_0_5_node_226 | 0.4 | n |  | TRUE
243 | bus_LV_6730-3_0_5_node_234 | 0.4 | n |  | TRUE
244 | bus_LV_6730-3_0_5_node_235 | 0.4 | n |  | TRUE
245 | bus_LV_6730-3_0_5_node_238 | 0.4 | n |  | TRUE
246 | bus_LV_6730-3_0_5_node_239 | 0.4 | n |  | TRUE
247 | bus_LV_6730-3_0_5_node_244 | 0.4 | n |  | TRUE
248 | bus_MV_293_2_node_53 | 20 | n |  | TRUE

## load
| name | bus | p_mw | q_mvar | const_z_percent | const_i_percent | sn_mva | scaling | in_service | type
0 | LV_6730-3_0_5_load_0 | 0 | 0.00011097 | 2.7811e-05 | 0 | 0 |  | 1 | TRUE | wye
1 | LV_6730-3_0_5_load_1 | 1 | 0.00020453 | 5.1259e-05 | 0 | 0 |  | 1 | TRUE | wye
2 | LV_6730-3_0_5_load_2 | 3 | 0.00019284 | 4.8329e-05 | 0 | 0 |  | 1 | TRUE | wye
3 | LV_6730-3_0_5_load_4 | 4 | 0.00017976 | 4.5052e-05 | 0 | 0 |  | 1 | TRUE | wye
4 | LV_6730-3_0_5_load_206 | 5 | 0.00091019 | 0.00022811 | 0 | 0 |  | 1 | TRUE | wye
5 | LV_6730-3_0_5_load_5 | 6 | 0.00043992 | 0.00011025 | 0 | 0 |  | 1 | TRUE | wye
6 | LV_6730-3_0_5_load_6 | 7 | 0.00020313 | 5.0909e-05 | 0 | 0 |  | 1 | TRUE | wye
7 | LV_6730-3_0_5_load_7 | 8 | 0.0003506 | 8.787e-05 | 0 | 0 |  | 1 | TRUE | wye
8 | LV_6730-3_0_5_load_19 | 9 | 0.00041097 | 0.000103 | 0 | 0 |  | 1 | TRUE | wye
9 | LV_6730-3_0_5_load_30 | 10 | 0.00034305 | 8.5975e-05 | 0 | 0 |  | 1 | TRUE | wye
10 | LV_6730-3_0_5_load_8 | 11 | 0.0018527 | 0.00046433 | 0 | 0 |  | 1 | TRUE | wye
11 | LV_6730-3_0_5_load_9 | 12 | 0.0043554 | 0.0010916 | 0 | 0 |  | 1 | TRUE | wye
12 | LV_6730-3_0_5_load_11 | 14 | 0.00052383 | 0.00013128 | 0 | 0 |  | 1 | TRUE | wye
13 | LV_6730-3_0_5_load_12 | 15 | 0.00263 | 0.00065914 | 0 | 0 |  | 1 | TRUE | wye
14 | LV_6730-3_0_5_load_13 | 16 | 0.0041948 | 0.0010513 | 0 | 0 |  | 1 | TRUE | wye
15 | LV_6730-3_0_5_load_20 | 17 | 0.0013812 | 0.00034616 | 0 | 0 |  | 1 | TRUE | wye
16 | LV_6730-3_0_5_load_24 | 18 | 0.0012044 | 0.00030186 | 0 | 0 |  | 1 | TRUE | wye
17 | LV_6730-3_0_5_load_33 | 19 | 0.0022357 | 0.00056031 | 0 | 0 |  | 1 | TRUE | wye
18 | LV_6730-3_0_5_load_25 | 20 | 0.002663 | 0.00066741 | 0 | 0 |  | 1 | TRUE | wye
19 | LV_6730-3_0_5_load_31 | 21 | 0.0038541 | 0.00096593 | 0 | 0 |  | 1 | TRUE | wye
20 | LV_6730-3_0_5_load_14 | 22 | 0.0021238 | 0.00053227 | 0 | 0 |  | 1 | TRUE | wye
21 | LV_6730-3_0_5_load_18 | 25 | 0.0033967 | 0.00085129 | 0 | 0 |  | 1 | TRUE | wye
22 | LV_6730-3_0_5_load_252 | 28 | 0.00071126 | 0.00017826 | 0 | 0 |  | 1 | TRUE | wye
23 | LV_6730-3_0_5_load_36 | 29 | 0.0054793 | 0.0013732 | 0 | 0 |  | 1 | TRUE | wye
24 | LV_6730-3_0_5_load_27 | 30 | 0.0012284 | 0.00030787 | 0 | 0 |  | 1 | TRUE | wye
25 | LV_6730-3_0_5_load_29 | 31 | 0.0047722 | 0.001196 | 0 | 0 |  | 1 | TRUE | wye
26 | LV_6730-3_0_5_load_34 | 32 | 0.0012833 | 0.00032164 | 0 | 0 |  | 1 | TRUE | wye
27 | LV_6730-3_0_5_load_26 | 33 | 0.0018545 | 0.00046478 | 0 | 0 |  | 1 | TRUE | wye
28 | LV_6730-3_0_5_load_22 | 35 | 0.0019088 | 0.0004784 | 0 | 0 |  | 1 | TRUE | wye
29 | LV_6730-3_0_5_load_23 | 36 | 0.0067652 | 0.0016955 | 0 | 0 |  | 1 | TRUE | wye
30 | LV_6730-3_0_5_load_32 | 37 | 0.003631 | 0.00091002 | 0 | 0 |  | 1 | TRUE | wye
31 | LV_6730-3_0_5_load_51 | 38 | 0.0040834 | 0.0010234 | 0 | 0 |  | 1 | TRUE | wye
32 | LV_6730-3_0_5_load_50 | 39 | 0.0010663 | 0.00026725 | 0 | 0 |  | 1 | TRUE | wye
33 | LV_6730-3_0_5_load_35 | 40 | 0.0014274 | 0.00035774 | 0 | 0 |  | 1 | TRUE | wye
34 | LV_6730-3_0_5_load_37 | 41 | 0.00064969 | 0.00016283 | 0 | 0 |  | 1 | TRUE | wye
35 | LV_6730-3_0_5_load_48 | 43 | 0.0017083 | 0.00042813 | 0 | 0 |  | 1 | TRUE | wye
36 | LV_6730-3_0_5_load_49 | 44 | 0.0053999 | 0.0013534 | 0 | 0 |  | 1 | TRUE | wye
37 | LV_6730-3_0_5_load_39 | 46 | 0.0031101 | 0.00077946 | 0 | 0 |  | 1 | TRUE | wye
38 | LV_6730-3_0_5_load_40 | 47 | 0.00067227 | 0.00016849 | 0 | 0 |  | 1 | TRUE | wye
39 | LV_6730-3_0_5_load_41 | 48 | 0.0070169 | 0.0017586 | 0 | 0 |  | 1 | TRUE | wye
40 | LV_6730-3_0_5_load_42 | 49 | 0.0014942 | 0.00037448 | 0 | 0 |  | 1 | TRUE | wye
41 | LV_6730-3_0_5_load_44 | 51 | 0.0014048 | 0.00035208 | 0 | 0 |  | 1 | TRUE | wye
42 | LV_6730-3_0_5_load_180 | 53 | 0.001774 | 0.0004446 | 0 | 0 |  | 1 | TRUE | wye
43 | LV_6730-3_0_5_load_89 | 54 | 0.0011807 | 0.00029592 | 0 | 0 |  | 1 | TRUE | wye
44 | LV_6730-3_0_5_load_88 | 56 | 0.00079966 | 0.00020041 | 0 | 0 |  | 1 | TRUE | wye
45 | LV_6730-3_0_5_load_86 | 57 | 0.011155 | 0.0027956 | 0 | 0 |  | 1 | TRUE | wye
46 | LV_6730-3_0_5_load_181 | 58 | 0.0018706 | 0.00046882 | 0 | 0 |  | 1 | TRUE | wye
47 | LV_6730-3_0_5_load_69 | 59 | 0.00076831 | 0.00019256 | 0 | 0 |  | 1 | TRUE | wye
48 | LV_6730-3_0_5_load_105 | 60 | 0.0024371 | 0.00061079 | 0 | 0 |  | 1 | TRUE | wye
49 | LV_6730-3_0_5_load_87 | 61 | 0.0033995 | 0.00085198 | 0 | 0 |  | 1 | TRUE | wye
50 | LV_6730-3_0_5_load_52 | 62 | 0.012095 | 0.0030312 | 0 | 0 |  | 1 | TRUE | wye
51 | LV_6730-3_0_5_load_54 | 64 | 0.0016993 | 0.00042589 | 0 | 0 |  | 1 | TRUE | wye
52 | LV_6730-3_0_5_load_121 | 65 | 0.0033053 | 0.00082838 | 0 | 0 |  | 1 | TRUE | wye
53 | LV_6730-3_0_5_load_61 | 66 | 0.0021534 | 0.0005397 | 0 | 0 |  | 1 | TRUE | wye
54 | LV_6730-3_0_5_load_122 | 67 | 0.00089829 | 0.00022513 | 0 | 0 |  | 1 | TRUE | wye
55 | LV_6730-3_0_5_load_251 | 68 | 0.0033269 | 0.00083379 | 0 | 0 |  | 1 | TRUE | wye
56 | LV_6730-3_0_5_load_55 | 69 | 0.0033912 | 0.00084991 | 0 | 0 |  | 1 | TRUE | wye
57 | LV_6730-3_0_5_load_56 | 70 | 0.002291 | 0.00057418 | 0 | 0 |  | 1 | TRUE | wye
58 | LV_6730-3_0_5_load_58 | 72 | 0.0013132 | 0.00032913 | 0 | 0 |  | 1 | TRUE | wye
59 | LV_6730-3_0_5_load_59 | 73 | 0.0023533 | 0.00058979 | 0 | 0 |  | 1 | TRUE | wye
60 | LV_6730-3_0_5_load_67 | 76 | 0.0033184 | 0.00083166 | 0 | 0 |  | 1 | TRUE | wye
61 | LV_6730-3_0_5_load_201 | 78 | 0.00315 | 0.00078945 | 0 | 0 |  | 1 | TRUE | wye
62 | LV_6730-3_0_5_load_78 | 79 | 0.0032655 | 0.00081841 | 0 | 0 |  | 1 | TRUE | wye
63 | LV_6730-3_0_5_load_75 | 80 | 0.002697 | 0.00067594 | 0 | 0 |  | 1 | TRUE | wye
64 | LV_6730-3_0_5_load_68 | 81 | 0.0026065 | 0.00065324 | 0 | 0 |  | 1 | TRUE | wye
65 | LV_6730-3_0_5_load_103 | 82 | 0.0031273 | 0.00078377 | 0 | 0 |  | 1 | TRUE | wye
66 | LV_6730-3_0_5_load_199 | 83 | 0.0033588 | 0.00084179 | 0 | 0 |  | 1 | TRUE | wye
67 | LV_6730-3_0_5_load_62 | 84 | 0.0027058 | 0.00067815 | 0 | 0 |  | 1 | TRUE | wye
68 | LV_6730-3_0_5_load_63 | 85 | 0.0017469 | 0.00043782 | 0 | 0 |  | 1 | TRUE | wye
69 | LV_6730-3_0_5_load_64 | 86 | 0.0018582 | 0.00046571 | 0 | 0 |  | 1 | TRUE | wye
70 | LV_6730-3_0_5_load_65 | 87 | 0.0026835 | 0.00067256 | 0 | 0 |  | 1 | TRUE | wye
71 | LV_6730-3_0_5_load_66 | 88 | 0.0025118 | 0.00062952 | 0 | 0 |  | 1 | TRUE | wye
72 | LV_6730-3_0_5_load_70 | 89 | 0.0029453 | 0.00073817 | 0 | 0 |  | 1 | TRUE | wye
73 | LV_6730-3_0_5_load_85 | 92 | 0.0024737 | 0.00061996 | 0 | 0 |  | 1 | TRUE | wye
74 | LV_6730-3_0_5_load_71 | 93 | 0.00097747 | 0.00024498 | 0 | 0 |  | 1 | TRUE | wye
75 | LV_6730-3_0_5_load_72 | 94 | 0.0036761 | 0.00092132 | 0 | 0 |  | 1 | TRUE | wye
76 | LV_6730-3_0_5_load_74 | 96 | 0.001467 | 0.00036767 | 0 | 0 |  | 1 | TRUE | wye
77 | LV_6730-3_0_5_load_76 | 97 | 0.0047158 | 0.0011819 | 0 | 0 |  | 1 | TRUE | wye
78 | LV_6730-3_0_5_load_101 | 98 | 0.0063261 | 0.0015855 | 0 | 0 |  | 1 | TRUE | wye
79 | LV_6730-3_0_5_load_104 | 99 | 0.0017922 | 0.00044917 | 0 | 0 |  | 1 | TRUE | wye
80 | LV_6730-3_0_5_load_114 | 100 | 0.0034286 | 0.00085928 | 0 | 0 |  | 1 | TRUE | wye
81 | LV_6730-3_0_5_load_81 | 101 | 0.0029307 | 0.00073451 | 0 | 0 |  | 1 | TRUE | wye
82 | LV_6730-3_0_5_load_79 | 102 | 0.0018655 | 0.00046754 | 0 | 0 |  | 1 | TRUE | wye
83 | LV_6730-3_0_5_load_80 | 103 | 0.002046 | 0.00051276 | 0 | 0 |  | 1 | TRUE | wye
84 | LV_6730-3_0_5_load_82 | 104 | 0.0016948 | 0.00042474 | 0 | 0 |  | 1 | TRUE | wye
85 | LV_6730-3_0_5_load_107 | 105 | 0.0021879 | 0.00054833 | 0 | 0 |  | 1 | TRUE | wye
86 | LV_6730-3_0_5_load_118 | 107 | 0.0030565 | 0.00076603 | 0 | 0 |  | 1 | TRUE | wye
87 | LV_6730-3_0_5_load_90 | 108 | 0.0019463 | 0.00048778 | 0 | 0 |  | 1 | TRUE | wye
88 | LV_6730-3_0_5_load_116 | 109 | 0.00071426 | 0.00017901 | 0 | 0 |  | 1 | TRUE | wye
89 | LV_6730-3_0_5_load_106 | 110 | 0.0014436 | 0.00036179 | 0 | 0 |  | 1 | TRUE | wye
90 | LV_6730-3_0_5_load_93 | 112 | 0.0019079 | 0.00047817 | 0 | 0 |  | 1 | TRUE | wye
91 | LV_6730-3_0_5_load_94 | 113 | 0.0023595 | 0.00059134 | 0 | 0 |  | 1 | TRUE | wye
92 | LV_6730-3_0_5_load_108 | 114 | 0.0019703 | 0.0004938 | 0 | 0 |  | 1 | TRUE | wye
93 | LV_6730-3_0_5_load_99 | 115 | 0.0014501 | 0.00036342 | 0 | 0 |  | 1 | TRUE | wye
94 | LV_6730-3_0_5_load_95 | 116 | 0.0019706 | 0.00049389 | 0 | 0 |  | 1 | TRUE | wye
95 | LV_6730-3_0_5_load_96 | 117 | 0.0024494 | 0.00061388 | 0 | 0 |  | 1 | TRUE | wye
96 | LV_6730-3_0_5_load_98 | 119 | 0.0019518 | 0.00048916 | 0 | 0 |  | 1 | TRUE | wye
97 | LV_6730-3_0_5_load_100 | 120 | 0.0016346 | 0.00040967 | 0 | 0 |  | 1 | TRUE | wye
98 | LV_6730-3_0_5_load_123 | 123 | 0.0029081 | 0.00072883 | 0 | 0 |  | 1 | TRUE | wye
99 | LV_6730-3_0_5_load_109 | 124 | 0.00085455 | 0.00021417 | 0 | 0 |  | 1 | TRUE | wye
100 | LV_6730-3_0_5_load_111 | 126 | 0.0046387 | 0.0011626 | 0 | 0 |  | 1 | TRUE | wye
101 | LV_6730-3_0_5_load_160 | 129 | 0.0081527 | 0.0020433 | 0 | 0 |  | 1 | TRUE | wye
102 | LV_6730-3_0_5_load_179 | 130 | 0.0025463 | 0.00063816 | 0 | 0 |  | 1 | TRUE | wye
103 | LV_6730-3_0_5_load_177 | 131 | 0.0024282 | 0.00060857 | 0 | 0 |  | 1 | TRUE | wye
104 | LV_6730-3_0_5_load_166 | 132 | 0.0019549 | 0.00048995 | 0 | 0 |  | 1 | TRUE | wye
105 | LV_6730-3_0_5_load_155 | 133 | 0.0014489 | 0.00036313 | 0 | 0 |  | 1 | TRUE | wye
106 | LV_6730-3_0_5_load_161 | 134 | 0.0011583 | 0.00029029 | 0 | 0 |  | 1 | TRUE | wye
107 | LV_6730-3_0_5_load_124 | 135 | 0.0012702 | 0.00031833 | 0 | 0 |  | 1 | TRUE | wye
108 | LV_6730-3_0_5_load_115 | 136 | 0.00053812 | 0.00013487 | 0 | 0 |  | 1 | TRUE | wye
109 | LV_6730-3_0_5_load_120 | 139 | 0.0017049 | 0.00042729 | 0 | 0 |  | 1 | TRUE | wye
110 | LV_6730-3_0_5_load_133 | 140 | 0.0012739 | 0.00031928 | 0 | 0 |  | 1 | TRUE | wye
111 | LV_6730-3_0_5_load_134 | 141 | 0.00053799 | 0.00013483 | 0 | 0 |  | 1 | TRUE | wye
112 | LV_6730-3_0_5_load_131 | 143 | 0.0016078 | 0.00040294 | 0 | 0 |  | 1 | TRUE | wye
113 | LV_6730-3_0_5_load_128 | 144 | 0.0021079 | 0.00052829 | 0 | 0 |  | 1 | TRUE | wye
114 | LV_6730-3_0_5_load_125 | 145 | 0.0022004 | 0.00055147 | 0 | 0 |  | 1 | TRUE | wye
115 | LV_6730-3_0_5_load_126 | 146 | 0.0027699 | 0.0006942 | 0 | 0 |  | 1 | TRUE | wye
116 | LV_6730-3_0_5_load_127 | 147 | 0.0026988 | 0.00067639 | 0 | 0 |  | 1 | TRUE | wye
117 | LV_6730-3_0_5_load_129 | 148 | 0.0024663 | 0.00061812 | 0 | 0 |  | 1 | TRUE | wye
118 | LV_6730-3_0_5_load_130 | 149 | 0.0024394 | 0.00061136 | 0 | 0 |  | 1 | TRUE | wye
119 | LV_6730-3_0_5_load_132 | 150 | 0.004968 | 0.0012451 | 0 | 0 |  | 1 | TRUE | wye
120 | LV_6730-3_0_5_load_136 | 151 | 0.00062626 | 0.00015695 | 0 | 0 |  | 1 | TRUE | wye
121 | LV_6730-3_0_5_load_137 | 152 | 0.00013121 | 3.2885e-05 | 0 | 0 |  | 1 | TRUE | wye
122 | LV_6730-3_0_5_load_138 | 153 | 0.00041582 | 0.00010421 | 0 | 0 |  | 1 | TRUE | wye
123 | LV_6730-3_0_5_load_139 | 154 | 0.00066466 | 0.00016658 | 0 | 0 |  | 1 | TRUE | wye
124 | LV_6730-3_0_5_load_141 | 156 | 0.00038683 | 9.6949e-05 | 0 | 0 |  | 1 | TRUE | wye
125 | LV_6730-3_0_5_load_144 | 157 | 0.00027833 | 6.9756e-05 | 0 | 0 |  | 1 | TRUE | wye
126 | LV_6730-3_0_5_load_142 | 158 | 0.00028772 | 7.2109e-05 | 0 | 0 |  | 1 | TRUE | wye
127 | LV_6730-3_0_5_load_145 | 159 | 0.0041281 | 0.0010346 | 0 | 0 |  | 1 | TRUE | wye
128 | LV_6730-3_0_5_load_143 | 161 | 0.00071819 | 0.00018 | 0 | 0 |  | 1 | TRUE | wye
129 | LV_6730-3_0_5_load_156 | 162 | 0.00031541 | 7.9049e-05 | 0 | 0 |  | 1 | TRUE | wye
130 | LV_6730-3_0_5_load_146 | 163 | 0.0019125 | 0.00047931 | 0 | 0 |  | 1 | TRUE | wye
131 | LV_6730-3_0_5_load_150 | 165 | 0.0031861 | 0.00079851 | 0 | 0 |  | 1 | TRUE | wye
132 | LV_6730-3_0_5_load_149 | 166 | 0.00030975 | 7.7629e-05 | 0 | 0 |  | 1 | TRUE | wye
133 | LV_6730-3_0_5_load_248 | 169 | 0.0016056 | 0.0004024 | 0 | 0 |  | 1 | TRUE | wye
134 | LV_6730-3_0_5_load_247 | 171 | 0.0025174 | 0.00063092 | 0 | 0 |  | 1 | TRUE | wye
135 | LV_6730-3_0_5_load_152 | 173 | 0.0030743 | 0.00077049 | 0 | 0 |  | 1 | TRUE | wye
136 | LV_6730-3_0_5_load_153 | 174 | 0.0018871 | 0.00047295 | 0 | 0 |  | 1 | TRUE | wye
137 | LV_6730-3_0_5_load_154 | 175 | 0.0032401 | 0.00081204 | 0 | 0 |  | 1 | TRUE | wye
138 | LV_6730-3_0_5_load_158 | 176 | 0.0033265 | 0.0008337 | 0 | 0 |  | 1 | TRUE | wye
139 | LV_6730-3_0_5_load_159 | 177 | 0.0042484 | 0.0010647 | 0 | 0 |  | 1 | TRUE | wye
140 | LV_6730-3_0_5_load_173 | 179 | 0.0052483 | 0.0013153 | 0 | 0 |  | 1 | TRUE | wye
141 | LV_6730-3_0_5_load_172 | 180 | 0.0013906 | 0.00034851 | 0 | 0 |  | 1 | TRUE | wye
142 | LV_6730-3_0_5_load_233 | 181 | 0.00073418 | 0.000184 | 0 | 0 |  | 1 | TRUE | wye
143 | LV_6730-3_0_5_load_232 | 182 | 0.00062283 | 0.00015609 | 0 | 0 |  | 1 | TRUE | wye
144 | LV_6730-3_0_5_load_167 | 183 | 0.0011511 | 0.00028849 | 0 | 0 |  | 1 | TRUE | wye
145 | LV_6730-3_0_5_load_169 | 185 | 0.0032965 | 0.00082618 | 0 | 0 |  | 1 | TRUE | wye
146 | LV_6730-3_0_5_load_171 | 187 | 0.0015369 | 0.00038519 | 0 | 0 |  | 1 | TRUE | wye
147 | LV_6730-3_0_5_load_229 | 188 | 0.0018071 | 0.00045291 | 0 | 0 |  | 1 | TRUE | wye
148 | LV_6730-3_0_5_load_228 | 190 | 0.0012104 | 0.00030336 | 0 | 0 |  | 1 | TRUE | wye
149 | LV_6730-3_0_5_load_185 | 191 | 0.0026036 | 0.00065254 | 0 | 0 |  | 1 | TRUE | wye
150 | LV_6730-3_0_5_load_175 | 193 | 0.00059574 | 0.00014931 | 0 | 0 |  | 1 | TRUE | wye
151 | LV_6730-3_0_5_load_176 | 194 | 0.0040264 | 0.0010091 | 0 | 0 |  | 1 | TRUE | wye
152 | LV_6730-3_0_5_load_186 | 195 | 0.0011962 | 0.00029979 | 0 | 0 |  | 1 | TRUE | wye
153 | LV_6730-3_0_5_load_187 | 196 | 0.0025403 | 0.00063667 | 0 | 0 |  | 1 | TRUE | wye
154 | LV_6730-3_0_5_load_182 | 197 | 0.00048458 | 0.00012145 | 0 | 0 |  | 1 | TRUE | wye
155 | LV_6730-3_0_5_load_183 | 198 | 0.0010724 | 0.00026877 | 0 | 0 |  | 1 | TRUE | wye
156 | LV_6730-3_0_5_load_203 | 200 | 0.0031353 | 0.00078578 | 0 | 0 |  | 1 | TRUE | wye
157 | LV_6730-3_0_5_load_188 | 201 | 0.0026074 | 0.00065349 | 0 | 0 |  | 1 | TRUE | wye
158 | LV_6730-3_0_5_load_190 | 202 | 0.0050536 | 0.0012666 | 0 | 0 |  | 1 | TRUE | wye
159 | LV_6730-3_0_5_load_191 | 204 | 0.0014279 | 0.00035786 | 0 | 0 |  | 1 | TRUE | wye
160 | LV_6730-3_0_5_load_192 | 205 | 0.00091852 | 0.0002302 | 0 | 0 |  | 1 | TRUE | wye
161 | LV_6730-3_0_5_load_193 | 206 | 0.028015 | 0.0070212 | 0 | 0 |  | 1 | TRUE | wye
162 | LV_6730-3_0_5_load_241 | 208 | 0.0015594 | 0.00039081 | 0 | 0 |  | 1 | TRUE | wye
163 | LV_6730-3_0_5_load_194 | 209 | 0.001936 | 0.00048522 | 0 | 0 |  | 1 | TRUE | wye
164 | LV_6730-3_0_5_load_231 | 210 | 0.0007192 | 0.00018025 | 0 | 0 |  | 1 | TRUE | wye
165 | LV_6730-3_0_5_load_240 | 211 | 0.0059055 | 0.0014801 | 0 | 0 |  | 1 | TRUE | wye
166 | LV_6730-3_0_5_load_195 | 212 | 0.0082623 | 0.0020707 | 0 | 0 |  | 1 | TRUE | wye
167 | LV_6730-3_0_5_load_236 | 213 | 0.0069752 | 0.0017481 | 0 | 0 |  | 1 | TRUE | wye
168 | LV_6730-3_0_5_load_237 | 214 | 0.0015176 | 0.00038035 | 0 | 0 |  | 1 | TRUE | wye
169 | LV_6730-3_0_5_load_196 | 215 | 0.00057252 | 0.00014349 | 0 | 0 |  | 1 | TRUE | wye
170 | LV_6730-3_0_5_load_197 | 216 | 0.0029076 | 0.0007287 | 0 | 0 |  | 1 | TRUE | wye
171 | LV_6730-3_0_5_load_198 | 217 | 0.0044221 | 0.0011083 | 0 | 0 |  | 1 | TRUE | wye
172 | LV_6730-3_0_5_load_202 | 218 | 0.012923 | 0.0032387 | 0 | 0 |  | 1 | TRUE | wye
173 | LV_6730-3_0_5_load_204 | 219 | 0.0013667 | 0.00034252 | 0 | 0 |  | 1 | TRUE | wye
174 | LV_6730-3_0_5_load_205 | 220 | 0.0011858 | 0.00029718 | 0 | 0 |  | 1 | TRUE | wye
175 | LV_6730-3_0_5_load_209 | 223 | 0.0015333 | 0.00038429 | 0 | 0 |  | 1 | TRUE | wye
176 | LV_6730-3_0_5_load_215 | 225 | 0.00046602 | 0.0001168 | 0 | 0 |  | 1 | TRUE | wye
177 | LV_6730-3_0_5_load_242 | 226 | 0.0017924 | 0.00044923 | 0 | 0 |  | 1 | TRUE | wye
178 | LV_6730-3_0_5_load_243 | 227 | 0.0025754 | 0.00064545 | 0 | 0 |  | 1 | TRUE | wye
179 | LV_6730-3_0_5_load_213 | 228 | 0.0010998 | 0.00027563 | 0 | 0 |  | 1 | TRUE | wye
180 | LV_6730-3_0_5_load_212 | 229 | 0.0033135 | 0.00083043 | 0 | 0 |  | 1 | TRUE | wye
181 | LV_6730-3_0_5_load_217 | 231 | 0.00027967 | 7.0091e-05 | 0 | 0 |  | 1 | TRUE | wye
182 | LV_6730-3_0_5_load_216 | 233 | 0.00049882 | 0.00012502 | 0 | 0 |  | 1 | TRUE | wye
183 | LV_6730-3_0_5_load_219 | 234 | 0.0020318 | 0.0005092 | 0 | 0 |  | 1 | TRUE | wye
184 | LV_6730-3_0_5_load_250 | 235 | 0.003419 | 0.00085689 | 0 | 0 |  | 1 | TRUE | wye
185 | LV_6730-3_0_5_load_220 | 236 | 0.00095355 | 0.00023898 | 0 | 0 |  | 1 | TRUE | wye
186 | LV_6730-3_0_5_load_221 | 237 | 0.00024625 | 6.1715e-05 | 0 | 0 |  | 1 | TRUE | wye
187 | LV_6730-3_0_5_load_227 | 238 | 0.00022046 | 5.5252e-05 | 0 | 0 |  | 1 | TRUE | wye
188 | LV_6730-3_0_5_load_223 | 239 | 0.0018135 | 0.0004545 | 0 | 0 |  | 1 | TRUE | wye
189 | LV_6730-3_0_5_load_226 | 242 | 0.00016559 | 4.1501e-05 | 0 | 0 |  | 1 | TRUE | wye
190 | LV_6730-3_0_5_load_234 | 243 | 0.00073452 | 0.00018409 | 0 | 0 |  | 1 | TRUE | wye
191 | LV_6730-3_0_5_load_235 | 244 | 0.0014383 | 0.00036047 | 0 | 0 |  | 1 | TRUE | wye
192 | LV_6730-3_0_5_load_238 | 245 | 0.003696 | 0.0009263 | 0 | 0 |  | 1 | TRUE | wye
193 | LV_6730-3_0_5_load_239 | 246 | 0.0071342 | 0.001788 | 0 | 0 |  | 1 | TRUE | wye
194 | LV_6730-3_0_5_load_244 | 247 | 0.00051359 | 0.00012872 | 0 | 0 |  | 1 | TRUE | wye

## ext_grid
| name | bus | vm_pu | va_degree | slack_weight | in_service
0 |  | 216 | 1 | 0 | 1 | TRUE

## line
| name | std_type | from_bus | to_bus | length_km | r_ohm_per_km | x_ohm_per_km | c_nf_per_km | g_us_per_km | max_i_ka | df | parallel | type | in_service
0 | LV_6730-3_0_5_line_0 |  | 0 | 1 | 0.0013335 | 0.125 | 0.08 | 261 | 0 | 0.364 | 1 | 1 | cs | TRUE
1 | LV_6730-3_0_5_line_1 |  | 0 | 2 | 0.20997 | 0.125 | 0.08 | 261 | 0 | 0.364 | 1 | 1 | cs | TRUE
2 | LV_6730-3_0_5_line_2 |  | 1 | 3 | 0.028166 | 0.125 | 0.08 | 261 | 0 | 0.364 | 1 | 1 | cs | TRUE
3 | LV_6730-3_0_5_line_3 |  | 2 | 4 | 0.026363 | 0.125 | 0.08 | 261 | 0 | 0.364 | 1 | 1 | cs | TRUE
4 | LV_6730-3_0_5_line_4 |  | 3 | 6 | 0.00068496 | 0.125 | 0.08 | 261 | 0 | 0.364 | 1 | 1 | cs | TRUE
5 | LV_6730-3_0_5_line_5 |  | 4 | 5 | 0.045761 | 0.125 | 0.08 | 261 | 0 | 0.364 | 1 | 1 | cs | TRUE
6 | LV_6730-3_0_5_line_6 |  | 6 | 7 | 0.0010921 | 0.125 | 0.08 | 261 | 0 | 0.364 | 1 | 1 | cs | TRUE
7 | LV_6730-3_0_5_line_7 |  | 7 | 8 | 0.010222 | 0.125 | 0.08 | 261 | 0 | 0.364 | 1 | 1 | cs | TRUE
8 | LV_6730-3_0_5_line_8 |  | 8 | 9 | 0.011423 | 0.125 | 0.08 | 261 | 0 | 0.364 | 1 | 1 | cs | TRUE
9 | LV_6730-3_0_5_line_9 |  | 9 | 10 | 0.027371 | 0.125 | 0.08 | 261 | 0 | 0.364 | 1 | 1 | cs | TRUE
10 | LV_6730-3_0_5_line_10 |  | 10 | 33 | 0.023721 | 0.125 | 0.08 | 261 | 0 | 0.364 | 1 | 1 | cs | TRUE
11 | LV_6730-3_0_5_line_11 |  | 11 | 12 | 0.0071986 | 0.125 | 0.08 | 261 | 0 | 0.364 | 1 | 1 | cs | TRUE
12 | LV_6730-3_0_5_line_12 |  | 11 | 13 | 0.039017 | 0.125 | 0.08 | 261 | 0 | 0.364 | 1 | 1 | cs | TRUE
13 | LV_6730-3_0_5_line_13 |  | 12 | 14 | 0.014984 | 0.125 | 0.08 | 261 | 0 | 0.364 | 1 | 1 | cs | TRUE
14 | LV_6730-3_0_5_line_14 |  | 13 | 15 | 0.021452 | 0.125 | 0.08 | 261 | 0 | 0.364 | 1 | 1 | cs | TRUE
15 | LV_6730-3_0_5_line_15 |  | 13 | 16 | 0.0015854 | 0.125 | 0.08 | 261 | 0 | 0.364 | 1 | 1 | cs | TRUE
16 | LV_6730-3_0_5_line_16 |  | 14 | 17 | 0.0078706 | 0.125 | 0.08 | 261 | 0 | 0.364 | 1 | 1 | cs | TRUE
17 | LV_6730-3_0_5_line_17 |  | 15 | 18 | 0.027895 | 0.125 | 0.08 | 261 | 0 | 0.364 | 1 | 1 | cs | TRUE
18 | LV_6730-3_0_5_line_18 |  | 16 | 19 | 0.026108 | 0.125 | 0.08 | 261 | 0 | 0.364 | 1 | 1 | cs | TRUE
19 | LV_6730-3_0_5_line_19 |  | 18 | 20 | 0.00043602 | 0.125 | 0.08 | 261 | 0 | 0.364 | 1 | 1 | cs | TRUE
20 | LV_6730-3_0_5_line_20 |  | 19 | 21 | 0.010476 | 0.125 | 0.08 | 261 | 0 | 0.364 | 1 | 1 | cs | TRUE
21 | LV_6730-3_0_5_line_21 |  | 20 | 33 | 0.019247 | 0.125 | 0.08 | 261 | 0 | 0.364 | 1 | 1 | cs | TRUE
22 | LV_6730-3_0_5_line_22 |  | 21 | 37 | 0.012363 | 0.125 | 0.08 | 261 | 0 | 0.364 | 1 | 1 | cs | TRUE
23 | LV_6730-3_0_5_line_23 |  | 22 | 23 | 0.0010748 | 0.125 | 0.08 | 261 | 0 | 0.364 | 1 | 1 | cs | TRUE
24 | LV_6730-3_0_5_line_24 |  | 22 | 24 | 0.078291 | 0.125 | 0.08 | 261 | 0 | 0.364 | 1 | 1 | cs | TRUE
25 | LV_6730-3_0_5_line_25 |  | 23 | 25 | 0.059551 | 0.125 | 0.08 | 261 | 0 | 0.364 | 1 | 1 | cs | TRUE
26 | LV_6730-3_0_5_line_26 |  | 24 | 26 | 0.053013 | 0.125 | 0.08 | 261 | 0 | 0.364 | 1 | 1 | cs | TRUE
27 | LV_6730-3_0_5_line_27 |  | 24 | 27 | 0.088516 | 0.125 | 0.08 | 261 | 0 | 0.364 | 1 | 1 | cs | TRUE
28 | LV_6730-3_0_5_line_28 |  | 25 | 29 | 0.028804 | 0.125 | 0.08 | 261 | 0 | 0.364 | 1 | 1 | cs | TRUE
29 | LV_6730-3_0_5_line_29 |  | 26 | 28 | 0.019615 | 0.125 | 0.08 | 261 | 0 | 0.364 | 1 | 1 | cs | TRUE
30 | LV_6730-3_0_5_line_30 |  | 27 | 31 | 0.021428 | 0.125 | 0.08 | 261 | 0 | 0.364 | 1 | 1 | cs | TRUE
31 | LV_6730-3_0_5_line_31 |  | 27 | 30 | 0.13172 | 0.125 | 0.08 | 261 | 0 | 0.364 | 1 | 1 | cs | TRUE
32 | LV_6730-3_0_5_line_32 |  | 29 | 32 | 0.015997 | 0.125 | 0.08 | 261 | 0 | 0.364 | 1 | 1 | cs | TRUE
33 | LV_6730-3_0_5_line_33 |  | 32 | 40 | 0.019873 | 0.125 | 0.08 | 261 | 0 | 0.364 | 1 | 1 | cs | TRUE
34 | LV_6730-3_0_5_line_34 |  | 34 | 35 | 0.0068837 | 0.125 | 0.08 | 261 | 0 | 0.364 | 1 | 1 | cs | TRUE
35 | LV_6730-3_0_5_line_35 |  | 34 | 36 | 0.017327 | 0.125 | 0.08 | 261 | 0 | 0.364 | 1 | 1 | cs | TRUE
36 | LV_6730-3_0_5_line_36 |  | 35 | 37 | 0.0029612 | 0.125 | 0.08 | 261 | 0 | 0.364 | 1 | 1 | cs | TRUE
37 | LV_6730-3_0_5_line_37 |  | 36 | 38 | 0.021071 | 0.125 | 0.08 | 261 | 0 | 0.364 | 1 | 1 | cs | TRUE
38 | LV_6730-3_0_5_line_38 |  | 38 | 39 | 0.014159 | 0.125 | 0.08 | 261 | 0 | 0.364 | 1 | 1 | cs | TRUE
39 | LV_6730-3_0_5_line_39 |  | 39 | 43 | 0.0038123 | 0.125 | 0.08 | 261 | 0 | 0.364 | 1 | 1 | cs | TRUE
40 | LV_6730-3_0_5_line_40 |  | 40 | 41 | 0.0026392 | 0.125 | 0.08 | 261 | 0 | 0.364 | 1 | 1 | cs | TRUE
41 | LV_6730-3_0_5_line_41 |  | 41 | 42 | 0.019544 | 0.125 | 0.08 | 261 | 0 | 0.364 | 1 | 1 | cs | TRUE
42 | LV_6730-3_0_5_line_42 |  | 42 | 43 | 0.015173 | 0.125 | 0.08 | 261 | 0 | 0.364 | 1 | 1 | cs | TRUE
43 | LV_6730-3_0_5_line_43 |  | 42 | 44 | 0.019154 | 0.125 | 0.08 | 261 | 0 | 0.364 | 1 | 1 | cs | TRUE
44 | LV_6730-3_0_5_line_44 |  | 44 | 45 | 0.036805 | 0.125 | 0.08 | 261 | 0 | 0.364 | 1 | 1 | cs | TRUE
45 | LV_6730-3_0_5_line_45 |  | 45 | 52 | 0.033593 | 0.125 | 0.08 | 261 | 0 | 0.364 | 1 | 4 | cs | TRUE
46 | LV_6730-3_0_5_line_46 |  | 45 | 53 | 0.042051 | 0.125 | 0.08 | 261 | 0 | 0.364 | 1 | 4 | cs | TRUE
47 | LV_6730-3_0_5_line_47 |  | 45 | 50 | 0.019797 | 0.125 | 0.08 | 261 | 0 | 0.364 | 1 | 1 | cs | TRUE
48 | LV_6730-3_0_5_line_48 |  | 46 | 47 | 0.01453 | 0.125 | 0.08 | 261 | 0 | 0.364 | 1 | 1 | cs | TRUE
49 | LV_6730-3_0_5_line_49 |  | 46 | 48 | 0.030481 | 0.125 | 0.08 | 261 | 0 | 0.364 | 1 | 1 | cs | TRUE
50 | LV_6730-3_0_5_line_50 |  | 47 | 49 | 0.0039283 | 0.125 | 0.08 | 261 | 0 | 0.364 | 1 | 1 | cs | TRUE
51 | LV_6730-3_0_5_line_51 |  | 49 | 50 | 0.01291 | 0.125 | 0.08 | 261 | 0 | 0.364 | 1 | 1 | cs | TRUE
52 | LV_6730-3_0_5_line_52 |  | 50 | 51 | 0.03942 | 0.125 | 0.08 | 261 | 0 | 0.364 | 1 | 1 | cs | TRUE
53 | LV_6730-3_0_5_line_53 |  | 52 | 54 | 0.017729 | 0.125 | 0.08 | 261 | 0 | 0.364 | 1 | 4 | cs | TRUE
54 | LV_6730-3_0_5_line_54 |  | 53 | 58 | 0.001879 | 0.125 | 0.08 | 261 | 0 | 0.364 | 1 | 4 | cs | TRUE
55 | LV_6730-3_0_5_line_55 |  | 54 | 59 | 0.0019304 | 0.125 | 0.08 | 261 | 0 | 0.364 | 1 | 4 | cs | TRUE
56 | LV_6730-3_0_5_line_56 |  | 55 | 56 | 0.014529 | 0.125 | 0.08 | 261 | 0 | 0.364 | 1 | 1 | cs | TRUE
57 | LV_6730-3_0_5_line_57 |  | 55 | 57 | 0.020402 | 0.125 | 0.08 | 261 | 0 | 0.364 | 1 | 1 | cs | TRUE
58 | LV_6730-3_0_5_line_58 |  | 56 | 60 | 0.01049 | 0.125 | 0.08 | 261 | 0 | 0.364 | 1 | 1 | cs | TRUE
59 | LV_6730-3_0_5_line_59 |  | 57 | 61 | 0.028574 | 0.125 | 0.08 | 261 | 0 | 0.364 | 1 | 1 | cs | TRUE
60 | LV_6730-3_0_5_line_60 |  | 58 | 197 | 0.017213 | 0.125 | 0.08 | 261 | 0 | 0.364 | 1 | 4 | cs | TRUE
61 | LV_6730-3_0_5_line_61 |  | 59 | 81 | 0.00254 | 0.125 | 0.08 | 261 | 0 | 0.364 | 1 | 4 | cs | TRUE
62 | LV_6730-3_0_5_line_62 |  | 60 | 110 | 0.0072565 | 0.125 | 0.08 | 261 | 0 | 0.364 | 1 | 1 | cs | TRUE
63 | LV_6730-3_0_5_line_63 |  | 62 | 63 | 0.08156 | 0.125 | 0.08 | 261 | 0 | 0.364 | 1 | 1 | cs | TRUE
64 | LV_6730-3_0_5_line_64 |  | 63 | 64 | 0.023189 | 0.125 | 0.08 | 261 | 0 | 0.364 | 1 | 1 | cs | TRUE
65 | LV_6730-3_0_5_line_65 |  | 63 | 65 | 0.34746 | 0.125 | 0.08 | 261 | 0 | 0.364 | 1 | 1 | cs | TRUE
66 | LV_6730-3_0_5_line_66 |  | 64 | 66 | 0.01011 | 0.125 | 0.08 | 261 | 0 | 0.364 | 1 | 1 | cs | TRUE
67 | LV_6730-3_0_5_line_67 |  | 65 | 67 | 0.003598 | 0.125 | 0.08 | 261 | 0 | 0.364 | 1 | 1 | cs | TRUE
68 | LV_6730-3_0_5_line_68 |  | 67 | 68 | 0.30445 | 0.125 | 0.08 | 261 | 0 | 0.364 | 1 | 4 | cs | TRUE
69 | LV_6730-3_0_5_line_69 |  | 68 | 142 | 0.54239 | 0.125 | 0.08 | 261 | 0 | 0.364 | 1 | 4 | cs | TRUE
70 | LV_6730-3_0_5_line_70 |  | 69 | 70 | 0.01377 | 0.125 | 0.08 | 261 | 0 | 0.364 | 1 | 4 | cs | TRUE
71 | LV_6730-3_0_5_line_71 |  | 69 | 71 | 0.025463 | 0.125 | 0.08 | 261 | 0 | 0.364 | 1 | 4 | cs | TRUE
72 | LV_6730-3_0_5_line_72 |  | 70 | 72 | 0.011089 | 0.125 | 0.08 | 261 | 0 | 0.364 | 1 | 4 | cs | TRUE
73 | LV_6730-3_0_5_line_73 |  | 71 | 73 | 0.032731 | 0.125 | 0.08 | 261 | 0 | 0.364 | 1 | 4 | cs | TRUE
74 | LV_6730-3_0_5_line_74 |  | 71 | 74 | 0.033808 | 0.125 | 0.08 | 261 | 0 | 0.364 | 1 | 4 | cs | TRUE
75 | LV_6730-3_0_5_line_75 |  | 72 | 75 | 0.0046826 | 0.125 | 0.08 | 261 | 0 | 0.364 | 1 | 4 | cs | TRUE
76 | LV_6730-3_0_5_line_76 |  | 73 | 76 | 0.007763 | 0.125 | 0.08 | 261 | 0 | 0.364 | 1 | 4 | cs | TRUE
77 | LV_6730-3_0_5_line_77 |  | 74 | 77 | 0.007198 | 0.125 | 0.08 | 261 | 0 | 0.364 | 1 | 4 | cs | TRUE
78 | LV_6730-3_0_5_line_78 |  | 74 | 78 | 0.023848 | 0.125 | 0.08 | 261 | 0 | 0.364 | 1 | 4 | cs | TRUE
79 | LV_6730-3_0_5_line_79 |  | 75 | 79 | 0.022344 | 0.125 | 0.08 | 261 | 0 | 0.364 | 1 | 4 | cs | TRUE
80 | LV_6730-3_0_5_line_80 |  | 75 | 80 | 0.013909 | 0.125 | 0.08 | 261 | 0 | 0.364 | 1 | 1 | cs | TRUE
81 | LV_6730-3_0_5_line_81 |  | 76 | 81 | 0.040593 | 0.125 | 0.08 | 261 | 0 | 0.364 | 1 | 4 | cs | TRUE
82 | LV_6730-3_0_5_line_82 |  | 77 | 82 | 0.016581 | 0.125 | 0.08 | 261 | 0 | 0.364 | 1 | 4 | cs | TRUE
83 | LV_6730-3_0_5_line_83 |  | 78 | 83 | 0.022444 | 0.125 | 0.08 | 261 | 0 | 0.364 | 1 | 4 | cs | TRUE
84 | LV_6730-3_0_5_line_84 |  | 79 | 101 | 0.013685 | 0.125 | 0.08 | 261 | 0 | 0.364 | 1 | 4 | cs | TRUE
85 | LV_6730-3_0_5_line_85 |  | 80 | 95 | 0.026929 | 0.125 | 0.08 | 261 | 0 | 0.364 | 1 | 1 | cs | TRUE
86 | LV_6730-3_0_5_line_86 |  | 82 | 121 | 0.018804 | 0.125 | 0.08 | 261 | 0 | 0.364 | 1 | 4 | cs | TRUE
87 | LV_6730-3_0_5_line_87 |  | 83 | 216 | 0.0051444 | 0.125 | 0.08 | 261 | 0 | 0.364 | 1 | 4 | cs | TRUE
88 | LV_6730-3_0_5_line_88 |  | 84 | 85 | 0.010325 | 0.125 | 0.08 | 261 | 0 | 0.364 | 1 | 1 | cs | TRUE
89 | LV_6730-3_0_5_line_89 |  | 84 | 86 | 0.01564 | 0.125 | 0.08 | 261 | 0 | 0.364 | 1 | 1 | cs | TRUE
90 | LV_6730-3_0_5_line_90 |  | 85 | 87 | 0.017298 | 0.125 | 0.08 | 261 | 0 | 0.364 | 1 | 1 | cs | TRUE
91 | LV_6730-3_0_5_line_91 |  | 86 | 88 | 0.0066354 | 0.125 | 0.08 | 261 | 0 | 0.364 | 1 | 1 | cs | TRUE
92 | LV_6730-3_0_5_line_92 |  | 87 | 89 | 0.015203 | 0.125 | 0.08 | 261 | 0 | 0.364 | 1 | 1 | cs | TRUE
93 | LV_6730-3_0_5_line_93 |  | 89 | 90 | 0.018846 | 0.125 | 0.08 | 261 | 0 | 0.364 | 1 | 1 | cs | TRUE
94 | LV_6730-3_0_5_line_94 |  | 90 | 91 | 0.0553 | 0.125 | 0.08 | 261 | 0 | 0.364 | 1 | 4 | cs | TRUE
95 | LV_6730-3_0_5_line_95 |  | 90 | 92 | 0.076899 | 0.125 | 0.08 | 261 | 0 | 0.364 | 1 | 4 | cs | TRUE
96 | LV_6730-3_0_5_line_96 |  | 91 | 106 | 0.050169 | 0.125 | 0.08 | 261 | 0 | 0.364 | 1 | 1 | cs | TRUE
97 | LV_6730-3_0_5_line_97 |  | 91 | 105 | 0.011896 | 0.125 | 0.08 | 261 | 0 | 0.364 | 1 | 4 | cs | TRUE
98 | LV_6730-3_0_5_line_98 |  | 92 | 107 | 0.032988 | 0.125 | 0.08 | 261 | 0 | 0.364 | 1 | 4 | cs | TRUE
99 | LV_6730-3_0_5_line_99 |  | 93 | 94 | 0.010952 | 0.125 | 0.08 | 261 | 0 | 0.364 | 1 | 1 | cs | TRUE
100 | LV_6730-3_0_5_line_100 |  | 93 | 95 | 0.011519 | 0.125 | 0.08 | 261 | 0 | 0.364 | 1 | 1 | cs | TRUE
101 | LV_6730-3_0_5_line_101 |  | 94 | 96 | 0.005219 | 0.125 | 0.08 | 261 | 0 | 0.364 | 1 | 1 | cs | TRUE
102 | LV_6730-3_0_5_line_102 |  | 95 | 97 | 0.015143 | 0.125 | 0.08 | 261 | 0 | 0.364 | 1 | 1 | cs | TRUE
103 | LV_6730-3_0_5_line_103 |  | 97 | 98 | 0.0093343 | 0.125 | 0.08 | 261 | 0 | 0.364 | 1 | 1 | cs | TRUE
104 | LV_6730-3_0_5_line_104 |  | 99 | 100 | 0.022842 | 0.125 | 0.08 | 261 | 0 | 0.364 | 1 | 1 | cs | TRUE
105 | LV_6730-3_0_5_line_105 |  | 100 | 123 | 0.0044638 | 0.125 | 0.08 | 261 | 0 | 0.364 | 1 | 1 | cs | TRUE
106 | LV_6730-3_0_5_line_106 |  | 101 | 102 | 0.052708 | 0.125 | 0.08 | 261 | 0 | 0.364 | 1 | 4 | cs | TRUE
107 | LV_6730-3_0_5_line_107 |  | 102 | 103 | 0.020748 | 0.125 | 0.08 | 261 | 0 | 0.364 | 1 | 4 | cs | TRUE
108 | LV_6730-3_0_5_line_108 |  | 103 | 104 | 0.012838 | 0.125 | 0.08 | 261 | 0 | 0.364 | 1 | 4 | cs | TRUE
109 | LV_6730-3_0_5_line_109 |  | 104 | 105 | 0.02044 | 0.125 | 0.08 | 261 | 0 | 0.364 | 1 | 4 | cs | TRUE
110 | LV_6730-3_0_5_line_110 |  | 106 | 108 | 0.01403 | 0.125 | 0.08 | 261 | 0 | 0.364 | 1 | 1 | cs | TRUE
111 | LV_6730-3_0_5_line_111 |  | 107 | 109 | 0.024353 | 0.125 | 0.08 | 261 | 0 | 0.364 | 1 | 4 | cs | TRUE
112 | LV_6730-3_0_5_line_112 |  | 108 | 111 | 0.039903 | 0.125 | 0.08 | 261 | 0 | 0.364 | 1 | 1 | cs | TRUE
113 | LV_6730-3_0_5_line_113 |  | 109 | 136 | 0.037726 | 0.125 | 0.08 | 261 | 0 | 0.364 | 1 | 4 | cs | TRUE
114 | LV_6730-3_0_5_line_114 |  | 110 | 120 | 0.025264 | 0.125 | 0.08 | 261 | 0 | 0.364 | 1 | 1 | cs | TRUE
115 | LV_6730-3_0_5_line_115 |  | 111 | 112 | 0.020344 | 0.125 | 0.08 | 261 | 0 | 0.364 | 1 | 1 | cs | TRUE
116 | LV_6730-3_0_5_line_116 |  | 111 | 113 | 0.099404 | 0.125 | 0.08 | 261 | 0 | 0.364 | 1 | 1 | cs | TRUE
117 | LV_6730-3_0_5_line_117 |  | 112 | 114 | 0.013084 | 0.125 | 0.08 | 261 | 0 | 0.364 | 1 | 1 | cs | TRUE
118 | LV_6730-3_0_5_line_118 |  | 114 | 115 | 0.014591 | 0.125 | 0.08 | 261 | 0 | 0.364 | 1 | 1 | cs | TRUE
119 | LV_6730-3_0_5_line_119 |  | 115 | 118 | 0.012158 | 0.125 | 0.08 | 261 | 0 | 0.364 | 1 | 1 | cs | TRUE
120 | LV_6730-3_0_5_line_120 |  | 116 | 117 | 0.012104 | 0.125 | 0.08 | 261 | 0 | 0.364 | 1 | 1 | cs | TRUE
121 | LV_6730-3_0_5_line_121 |  | 116 | 118 | 0.031827 | 0.125 | 0.08 | 261 | 0 | 0.364 | 1 | 1 | cs | TRUE
122 | LV_6730-3_0_5_line_122 |  | 117 | 119 | 0.0043668 | 0.125 | 0.08 | 261 | 0 | 0.364 | 1 | 1 | cs | TRUE
123 | LV_6730-3_0_5_line_123 |  | 118 | 120 | 0.012489 | 0.125 | 0.08 | 261 | 0 | 0.364 | 1 | 1 | cs | TRUE
124 | LV_6730-3_0_5_line_124 |  | 121 | 122 | 0.018587 | 0.125 | 0.08 | 261 | 0 | 0.364 | 1 | 4 | cs | TRUE
125 | LV_6730-3_0_5_line_125 |  | 122 | 130 | 0.021527 | 0.125 | 0.08 | 261 | 0 | 0.364 | 1 | 1 | cs | TRUE
126 | LV_6730-3_0_5_line_126 |  | 122 | 131 | 0.0034894 | 0.125 | 0.08 | 261 | 0 | 0.364 | 1 | 4 | cs | TRUE
127 | LV_6730-3_0_5_line_127 |  | 123 | 135 | 0.025094 | 0.125 | 0.08 | 261 | 0 | 0.364 | 1 | 1 | cs | TRUE
128 | LV_6730-3_0_5_line_128 |  | 124 | 125 | 0.038885 | 0.125 | 0.08 | 261 | 0 | 0.364 | 1 | 1 | cs | TRUE
129 | LV_6730-3_0_5_line_129 |  | 124 | 126 | 0.013593 | 0.125 | 0.08 | 261 | 0 | 0.364 | 1 | 1 | cs | TRUE
130 | LV_6730-3_0_5_line_130 |  | 125 | 127 | 0.013299 | 0.125 | 0.08 | 261 | 0 | 0.364 | 1 | 1 | cs | TRUE
131 | LV_6730-3_0_5_line_131 |  | 127 | 128 | 0.1215 | 0.125 | 0.08 | 261 | 0 | 0.364 | 1 | 1 | cs | TRUE
132 | LV_6730-3_0_5_line_132 |  | 127 | 129 | 0.053957 | 0.125 | 0.08 | 261 | 0 | 0.364 | 1 | 1 | cs | TRUE
133 | LV_6730-3_0_5_line_133 |  | 128 | 132 | 0.082212 | 0.125 | 0.08 | 261 | 0 | 0.364 | 1 | 1 | cs | TRUE
134 | LV_6730-3_0_5_line_134 |  | 128 | 133 | 0.091884 | 0.125 | 0.08 | 261 | 0 | 0.364 | 1 | 1 | cs | TRUE
135 | LV_6730-3_0_5_line_135 |  | 129 | 134 | 0.048792 | 0.125 | 0.08 | 261 | 0 | 0.364 | 1 | 1 | cs | TRUE
136 | LV_6730-3_0_5_line_136 |  | 130 | 195 | 0.012818 | 0.125 | 0.08 | 261 | 0 | 0.364 | 1 | 1 | cs | TRUE
137 | LV_6730-3_0_5_line_137 |  | 131 | 193 | 0.032365 | 0.125 | 0.08 | 261 | 0 | 0.364 | 1 | 4 | cs | TRUE
138 | LV_6730-3_0_5_line_138 |  | 133 | 175 | 0.027841 | 0.125 | 0.08 | 261 | 0 | 0.364 | 1 | 1 | cs | TRUE
139 | LV_6730-3_0_5_line_139 |  | 134 | 178 | 0.023598 | 0.125 | 0.08 | 261 | 0 | 0.364 | 1 | 1 | cs | TRUE
140 | LV_6730-3_0_5_line_140 |  | 135 | 145 | 0.01402 | 0.125 | 0.08 | 261 | 0 | 0.364 | 1 | 1 | cs | TRUE
141 | LV_6730-3_0_5_line_141 |  | 136 | 137 | 0.040866 | 0.125 | 0.08 | 261 | 0 | 0.364 | 1 | 4 | cs | TRUE
142 | LV_6730-3_0_5_line_142 |  | 137 | 138 | 0.011494 | 0.125 | 0.08 | 261 | 0 | 0.364 | 1 | 1 | cs | TRUE
143 | LV_6730-3_0_5_line_143 |  | 137 | 139 | 0.0081591 | 0.125 | 0.08 | 261 | 0 | 0.364 | 1 | 4 | cs | TRUE
144 | LV_6730-3_0_5_line_144 |  | 138 | 140 | 0.045419 | 0.125 | 0.08 | 261 | 0 | 0.364 | 1 | 1 | cs | TRUE
145 | LV_6730-3_0_5_line_145 |  | 138 | 141 | 0.015347 | 0.125 | 0.08 | 261 | 0 | 0.364 | 1 | 1 | cs | TRUE
146 | LV_6730-3_0_5_line_146 |  | 139 | 142 | 0.0084954 | 0.125 | 0.08 | 261 | 0 | 0.364 | 1 | 4 | cs | TRUE
147 | LV_6730-3_0_5_line_147 |  | 140 | 143 | 0.010748 | 0.125 | 0.08 | 261 | 0 | 0.364 | 1 | 1 | cs | TRUE
148 | LV_6730-3_0_5_line_148 |  | 141 | 144 | 0.015802 | 0.125 | 0.08 | 261 | 0 | 0.364 | 1 | 1 | cs | TRUE
149 | LV_6730-3_0_5_line_149 |  | 143 | 148 | 0.010245 | 0.125 | 0.08 | 261 | 0 | 0.364 | 1 | 1 | cs | TRUE
150 | LV_6730-3_0_5_line_150 |  | 144 | 147 | 0.02607 | 0.125 | 0.08 | 261 | 0 | 0.364 | 1 | 1 | cs | TRUE
151 | LV_6730-3_0_5_line_151 |  | 145 | 146 | 0.015414 | 0.125 | 0.08 | 261 | 0 | 0.364 | 1 | 1 | cs | TRUE
152 | LV_6730-3_0_5_line_152 |  | 146 | 147 | 0.0074516 | 0.125 | 0.08 | 261 | 0 | 0.364 | 1 | 1 | cs | TRUE
153 | LV_6730-3_0_5_line_153 |  | 148 | 149 | 0.0060623 | 0.125 | 0.08 | 261 | 0 | 0.364 | 1 | 1 | cs | TRUE
154 | LV_6730-3_0_5_line_154 |  | 149 | 150 | 0.021996 | 0.125 | 0.08 | 261 | 0 | 0.364 | 1 | 1 | cs | TRUE
155 | LV_6730-3_0_5_line_155 |  | 151 | 152 | 0.0044402 | 0.125 | 0.08 | 261 | 0 | 0.364 | 1 | 4 | cs | TRUE
156 | LV_6730-3_0_5_line_156 |  | 151 | 153 | 0.0060293 | 0.125 | 0.08 | 261 | 0 | 0.364 | 1 | 4 | cs | TRUE
157 | LV_6730-3_0_5_line_157 |  | 152 | 154 | 0.013559 | 0.125 | 0.08 | 261 | 0 | 0.364 | 1 | 4 | cs | TRUE
158 | LV_6730-3_0_5_line_158 |  | 153 | 155 | 0.010564 | 0.125 | 0.08 | 261 | 0 | 0.364 | 1 | 4 | cs | TRUE
159 | LV_6730-3_0_5_line_159 |  | 154 | 156 | 0.010133 | 0.125 | 0.08 | 261 | 0 | 0.364 | 1 | 4 | cs | TRUE
160 | LV_6730-3_0_5_line_160 |  | 155 | 157 | 0.0089864 | 0.125 | 0.08 | 261 | 0 | 0.364 | 1 | 1 | cs | TRUE
161 | LV_6730-3_0_5_line_161 |  | 155 | 158 | 0.012235 | 0.125 | 0.08 | 261 | 0 | 0.364 | 1 | 4 | cs | TRUE
162 | LV_6730-3_0_5_line_162 |  | 156 | 159 | 0.026669 | 0.125 | 0.08 | 261 | 0 | 0.364 | 1 | 4 | cs | TRUE
163 | LV_6730-3_0_5_line_163 |  | 157 | 160 | 0.029954 | 0.125 | 0.08 | 261 | 0 | 0.364 | 1 | 1 | cs | TRUE
164 | LV_6730-3_0_5_line_164 |  | 158 | 161 | 0.0090409 | 0.125 | 0.08 | 261 | 0 | 0.364 | 1 | 4 | cs | TRUE
165 | LV_6730-3_0_5_line_165 |  | 159 | 162 | 0.00065083 | 0.125 | 0.08 | 261 | 0 | 0.364 | 1 | 4 | cs | TRUE
166 | LV_6730-3_0_5_line_166 |  | 160 | 166 | 0.0070051 | 0.125 | 0.08 | 261 | 0 | 0.364 | 1 | 1 | cs | TRUE
167 | LV_6730-3_0_5_line_167 |  | 161 | 163 | 0.21623 | 0.125 | 0.08 | 261 | 0 | 0.364 | 1 | 4 | cs | TRUE
168 | LV_6730-3_0_5_line_168 |  | 162 | 167 | 0.062489 | 0.125 | 0.08 | 261 | 0 | 0.364 | 1 | 4 | cs | TRUE
169 | LV_6730-3_0_5_line_169 |  | 163 | 164 | 0.039854 | 0.125 | 0.08 | 261 | 0 | 0.364 | 1 | 4 | cs | TRUE
170 | LV_6730-3_0_5_line_170 |  | 164 | 168 | 0.10461 | 0.125 | 0.08 | 261 | 0 | 0.364 | 1 | 4 | cs | TRUE
171 | LV_6730-3_0_5_line_171 |  | 164 | 165 | 0.073331 | 0.125 | 0.08 | 261 | 0 | 0.364 | 1 | 1 | cs | TRUE
172 | LV_6730-3_0_5_line_172 |  | 167 | 176 | 0.026667 | 0.125 | 0.08 | 261 | 0 | 0.364 | 1 | 4 | cs | TRUE
173 | LV_6730-3_0_5_line_173 |  | 167 | 177 | 0.049633 | 0.125 | 0.08 | 261 | 0 | 0.364 | 1 | 1 | cs | TRUE
174 | LV_6730-3_0_5_line_174 |  | 168 | 169 | 0.04066 | 0.125 | 0.08 | 261 | 0 | 0.364 | 1 | 4 | cs | TRUE
175 | LV_6730-3_0_5_line_175 |  | 169 | 170 | 0.11943 | 0.125 | 0.08 | 261 | 0 | 0.364 | 1 | 2 | cs | TRUE
176 | LV_6730-3_0_5_line_176 |  | 170 | 171 | 0.05045 | 0.125 | 0.08 | 261 | 0 | 0.364 | 1 | 1 | cs | TRUE
177 | LV_6730-3_0_5_line_177 |  | 170 | 172 | 0.5666 | 0.125 | 0.08 | 261 | 0 | 0.364 | 1 | 1 | cs | TRUE
178 | LV_6730-3_0_5_line_178 |  | 171 | 237 | 0.26306 | 0.125 | 0.08 | 261 | 0 | 0.364 | 1 | 1 | cs | TRUE
179 | LV_6730-3_0_5_line_179 |  | 172 | 235 | 0.061032 | 0.125 | 0.08 | 261 | 0 | 0.364 | 1 | 1 | cs | TRUE
180 | LV_6730-3_0_5_line_180 |  | 173 | 174 | 0.04283 | 0.125 | 0.08 | 261 | 0 | 0.364 | 1 | 1 | cs | TRUE
181 | LV_6730-3_0_5_line_181 |  | 173 | 175 | 0.044103 | 0.125 | 0.08 | 261 | 0 | 0.364 | 1 | 1 | cs | TRUE
182 | LV_6730-3_0_5_line_182 |  | 176 | 178 | 0.012602 | 0.125 | 0.08 | 261 | 0 | 0.364 | 1 | 4 | cs | TRUE
183 | LV_6730-3_0_5_line_183 |  | 178 | 179 | 0.018482 | 0.125 | 0.08 | 261 | 0 | 0.364 | 1 | 4 | cs | TRUE
184 | LV_6730-3_0_5_line_184 |  | 179 | 180 | 0.025889 | 0.125 | 0.08 | 261 | 0 | 0.364 | 1 | 4 | cs | TRUE
185 | LV_6730-3_0_5_line_185 |  | 180 | 192 | 0.025256 | 0.125 | 0.08 | 261 | 0 | 0.364 | 1 | 4 | cs | TRUE
186 | LV_6730-3_0_5_line_186 |  | 181 | 182 | 0.022694 | 0.125 | 0.08 | 261 | 0 | 0.364 | 1 | 1 | cs | TRUE
187 | LV_6730-3_0_5_line_187 |  | 182 | 186 | 0.023673 | 0.125 | 0.08 | 261 | 0 | 0.364 | 1 | 1 | cs | TRUE
188 | LV_6730-3_0_5_line_188 |  | 183 | 184 | 0.026604 | 0.125 | 0.08 | 261 | 0 | 0.364 | 1 | 1 | cs | TRUE
189 | LV_6730-3_0_5_line_189 |  | 183 | 185 | 0.030059 | 0.125 | 0.08 | 261 | 0 | 0.364 | 1 | 1 | cs | TRUE
190 | LV_6730-3_0_5_line_190 |  | 184 | 186 | 0.064926 | 0.125 | 0.08 | 261 | 0 | 0.364 | 1 | 4 | cs | TRUE
191 | LV_6730-3_0_5_line_191 |  | 184 | 187 | 0.02398 | 0.125 | 0.08 | 261 | 0 | 0.364 | 1 | 4 | cs | TRUE
192 | LV_6730-3_0_5_line_192 |  | 186 | 188 | 0.019752 | 0.125 | 0.08 | 261 | 0 | 0.364 | 1 | 4 | cs | TRUE
193 | LV_6730-3_0_5_line_193 |  | 187 | 189 | 0.042253 | 0.125 | 0.08 | 261 | 0 | 0.364 | 1 | 4 | cs | TRUE
194 | LV_6730-3_0_5_line_194 |  | 188 | 190 | 0.034375 | 0.125 | 0.08 | 261 | 0 | 0.364 | 1 | 4 | cs | TRUE
195 | LV_6730-3_0_5_line_195 |  | 189 | 191 | 0.10423 | 0.125 | 0.08 | 261 | 0 | 0.364 | 1 | 4 | cs | TRUE
196 | LV_6730-3_0_5_line_196 |  | 190 | 207 | 0.0087657 | 0.125 | 0.08 | 261 | 0 | 0.364 | 1 | 4 | cs | TRUE
197 | LV_6730-3_0_5_line_197 |  | 191 | 199 | 0.030472 | 0.125 | 0.08 | 261 | 0 | 0.364 | 1 | 4 | cs | TRUE
198 | LV_6730-3_0_5_line_198 |  | 192 | 193 | 0.018587 | 0.125 | 0.08 | 261 | 0 | 0.364 | 1 | 4 | cs | TRUE
199 | LV_6730-3_0_5_line_199 |  | 192 | 194 | 0.052316 | 0.125 | 0.08 | 261 | 0 | 0.364 | 1 | 1 | cs | TRUE
200 | LV_6730-3_0_5_line_200 |  | 195 | 196 | 0.0022121 | 0.125 | 0.08 | 261 | 0 | 0.364 | 1 | 1 | cs | TRUE
201 | LV_6730-3_0_5_line_201 |  | 197 | 198 | 0.0090756 | 0.125 | 0.08 | 261 | 0 | 0.364 | 1 | 4 | cs | TRUE
202 | LV_6730-3_0_5_line_202 |  | 198 | 199 | 0.012355 | 0.125 | 0.08 | 261 | 0 | 0.364 | 1 | 4 | cs | TRUE
203 | LV_6730-3_0_5_line_203 |  | 199 | 200 | 0.099088 | 0.125 | 0.08 | 261 | 0 | 0.364 | 1 | 1 | cs | TRUE
204 | LV_6730-3_0_5_line_204 |  | 200 | 218 | 5.5977e-05 | 0.125 | 0.08 | 261 | 0 | 0.364 | 1 | 1 | cs | TRUE
205 | LV_6730-3_0_5_line_205 |  | 201 | 202 | 0.02973 | 0.125 | 0.08 | 261 | 0 | 0.364 | 1 | 1 | cs | TRUE
206 | LV_6730-3_0_5_line_206 |  | 202 | 206 | 0.031478 | 0.125 | 0.08 | 261 | 0 | 0.364 | 1 | 1 | cs | TRUE
207 | LV_6730-3_0_5_line_207 |  | 203 | 204 | 0.013611 | 0.125 | 0.08 | 261 | 0 | 0.364 | 1 | 4 | cs | TRUE
208 | LV_6730-3_0_5_line_208 |  | 203 | 205 | 0.020704 | 0.125 | 0.08 | 261 | 0 | 0.364 | 1 | 4 | cs | TRUE
209 | LV_6730-3_0_5_line_209 |  | 204 | 207 | 0.02405 | 0.125 | 0.08 | 261 | 0 | 0.364 | 1 | 4 | cs | TRUE
210 | LV_6730-3_0_5_line_210 |  | 205 | 208 | 0.013717 | 0.125 | 0.08 | 261 | 0 | 0.364 | 1 | 4 | cs | TRUE
211 | LV_6730-3_0_5_line_211 |  | 206 | 209 | 0.021818 | 0.125 | 0.08 | 261 | 0 | 0.364 | 1 | 3 | cs | TRUE
212 | LV_6730-3_0_5_line_212 |  | 207 | 210 | 0.022993 | 0.125 | 0.08 | 261 | 0 | 0.364 | 1 | 1 | cs | TRUE
213 | LV_6730-3_0_5_line_213 |  | 208 | 211 | 0.0099286 | 0.125 | 0.08 | 261 | 0 | 0.364 | 1 | 4 | cs | TRUE
214 | LV_6730-3_0_5_line_214 |  | 209 | 212 | 0.022395 | 0.125 | 0.08 | 261 | 0 | 0.364 | 1 | 4 | cs | TRUE
215 | LV_6730-3_0_5_line_215 |  | 210 | 243 | 0.00056672 | 0.125 | 0.08 | 261 | 0 | 0.364 | 1 | 1 | cs | TRUE
216 | LV_6730-3_0_5_line_216 |  | 211 | 246 | 0.024134 | 0.125 | 0.08 | 261 | 0 | 0.364 | 1 | 4 | cs | TRUE
217 | LV_6730-3_0_5_line_217 |  | 212 | 213 | 0.00538 | 0.125 | 0.08 | 261 | 0 | 0.364 | 1 | 4 | cs | TRUE
218 | LV_6730-3_0_5_line_218 |  | 213 | 214 | 0.010785 | 0.125 | 0.08 | 261 | 0 | 0.364 | 1 | 4 | cs | TRUE
219 | LV_6730-3_0_5_line_219 |  | 214 | 245 | 0.010092 | 0.125 | 0.08 | 261 | 0 | 0.364 | 1 | 4 | cs | TRUE
220 | LV_6730-3_0_5_line_220 |  | 215 | 216 | 0.041041 | 0.125 | 0.08 | 261 | 0 | 0.364 | 1 | 1 | cs | TRUE
221 | LV_6730-3_0_5_line_221 |  | 215 | 217 | 0.015235 | 0.125 | 0.08 | 261 | 0 | 0.364 | 1 | 1 | cs | TRUE
222 | LV_6730-3_0_5_line_222 |  | 218 | 219 | 0.078739 | 0.125 | 0.08 | 261 | 0 | 0.364 | 1 | 1 | cs | TRUE
223 | LV_6730-3_0_5_line_223 |  | 219 | 220 | 0.03165 | 0.125 | 0.08 | 261 | 0 | 0.364 | 1 | 1 | cs | TRUE
224 | LV_6730-3_0_5_line_224 |  | 220 | 221 | 0.11599 | 0.125 | 0.08 | 261 | 0 | 0.364 | 1 | 1 | cs | TRUE
225 | LV_6730-3_0_5_line_225 |  | 221 | 222 | 0.024219 | 0.125 | 0.08 | 261 | 0 | 0.364 | 1 | 1 | cs | TRUE
226 | LV_6730-3_0_5_line_226 |  | 222 | 226 | 0.013241 | 0.125 | 0.08 | 261 | 0 | 0.364 | 1 | 1 | cs | TRUE
227 | LV_6730-3_0_5_line_227 |  | 223 | 224 | 0.047261 | 0.125 | 0.08 | 261 | 0 | 0.364 | 1 | 1 | cs | TRUE
228 | LV_6730-3_0_5_line_228 |  | 224 | 225 | 0.37239 | 0.125 | 0.08 | 261 | 0 | 0.364 | 1 | 1 | cs | TRUE
229 | LV_6730-3_0_5_line_229 |  | 225 | 230 | 0.079521 | 0.125 | 0.08 | 261 | 0 | 0.364 | 1 | 1 | cs | TRUE
230 | LV_6730-3_0_5_line_230 |  | 226 | 227 | 0.00014259 | 0.125 | 0.08 | 261 | 0 | 0.364 | 1 | 1 | cs | TRUE
231 | LV_6730-3_0_5_line_231 |  | 227 | 247 | 0.038697 | 0.125 | 0.08 | 261 | 0 | 0.364 | 1 | 1 | cs | TRUE
232 | LV_6730-3_0_5_line_232 |  | 228 | 229 | 0.026646 | 0.125 | 0.08 | 261 | 0 | 0.364 | 1 | 1 | cs | TRUE
233 | LV_6730-3_0_5_line_233 |  | 229 | 230 | 0.12034 | 0.125 | 0.08 | 261 | 0 | 0.364 | 1 | 1 | cs | TRUE
234 | LV_6730-3_0_5_line_234 |  | 230 | 231 | 0.39512 | 0.125 | 0.08 | 261 | 0 | 0.364 | 1 | 1 | cs | TRUE
235 | LV_6730-3_0_5_line_235 |  | 231 | 232 | 0.010672 | 0.125 | 0.08 | 261 | 0 | 0.364 | 1 | 1 | cs | TRUE
236 | LV_6730-3_0_5_line_236 |  | 231 | 233 | 0.050213 | 0.125 | 0.08 | 261 | 0 | 0.364 | 1 | 1 | cs | TRUE
237 | LV_6730-3_0_5_line_237 |  | 232 | 234 | 0.010508 | 0.125 | 0.08 | 261 | 0 | 0.364 | 1 | 1 | cs | TRUE
238 | LV_6730-3_0_5_line_238 |  | 234 | 235 | 0.57967 | 0.125 | 0.08 | 261 | 0 | 0.364 | 1 | 1 | cs | TRUE
239 | LV_6730-3_0_5_line_239 |  | 236 | 237 | 0.016383 | 0.125 | 0.08 | 261 | 0 | 0.364 | 1 | 1 | cs | TRUE
240 | LV_6730-3_0_5_line_240 |  | 237 | 238 | 0.72434 | 0.125 | 0.08 | 261 | 0 | 0.364 | 1 | 1 | cs | TRUE
241 | LV_6730-3_0_5_line_241 |  | 238 | 241 | 0.044454 | 0.125 | 0.08 | 261 | 0 | 0.364 | 1 | 1 | cs | TRUE
242 | LV_6730-3_0_5_line_242 |  | 239 | 240 | 0.025366 | 0.125 | 0.08 | 261 | 0 | 0.364 | 1 | 1 | cs | TRUE
243 | LV_6730-3_0_5_line_243 |  | 239 | 241 | 0.020329 | 0.125 | 0.08 | 261 | 0 | 0.364 | 1 | 1 | cs | TRUE
244 | LV_6730-3_0_5_line_244 |  | 240 | 242 | 0.036727 | 0.125 | 0.08 | 261 | 0 | 0.364 | 1 | 1 | cs | TRUE
245 | LV_6730-3_0_5_line_245 |  | 243 | 244 | 0.0066066 | 0.125 | 0.08 | 261 | 0 | 0.364 | 1 | 1 | cs | TRUE
246 | LV_6730-3_0_5_line_246 |  | 245 | 246 | 0.0027069 | 0.125 | 0.08 | 261 | 0 | 0.364 | 1 | 4 | cs | TRUE

## trafo
| name | std_type | hv_bus | lv_bus | sn_mva | vn_hv_kv | vn_lv_kv | vk_percent | vkr_percent | pfe_kw | i0_percent | shift_degree | tap_side | tap_neutral | tap_min | tap_max | tap_step_percent | tap_step_degree | tap_pos | tap_phase_shifter | parallel | df | in_service
0 | LV_6730-3_0_5_trafo_197 | 0.63 MVA 20/0.4 kV | 248 | 216 | 0.63 | 20 | 0.4 | 6 | 1.206 | 1.65 | 0.2619 | 150 | hv | 0 | -2 | 2 | 2.5 | 0 | 0 | FALSE | 1 | 1 | TRUE

## line_geodata
| x0 | y0 | x1 | y1 | x2 | y2 | x3 | y3 | x4 | y4 | x5 | y5 | x6 | y6 | x7 | y7 | x8 | y8
0 | 2603199.5561 | 1243951.041 | 2603198.2236 | 1243951.0916
1 | 2603199.5561 | 1243951.041 | 2603403.6267 | 1243901.6328
2 | 2603198.2236 | 1243951.0916 | 2603183.9375 | 1243951.6338 | 2603179.9024 | 1243951.5539 | 2603170.0733 | 1243951.8691
3 | 2603403.6267 | 1243901.6328 | 2603408.2164 | 1243910.0629 | 2603411.8522 | 1243926.428
4 | 2603170.0733 | 1243951.8691 | 2603169.3887 | 1243951.8911
5 | 2603411.8522 | 1243926.428 | 2603417.5176 | 1243951.9278 | 2603420.2202 | 1243971.3804
6 | 2603169.3887 | 1243951.8911 | 2603168.2972 | 1243951.9261
7 | 2603158.0805 | 1243952.2538 | 2603168.2972 | 1243951.9261
8 | 2603146.6632 | 1243952.6201 | 2603158.0805 | 1243952.2538
9 | 2603146.6632 | 1243952.6201 | 2603119.8722 | 1243953.4795 | 2603119.3062 | 1243953.5021
10 | 2603119.3062 | 1243953.5021 | 2603095.6039 | 1243954.4507
11 | 2603018.312 | 1243909.6197 | 2603016.71 | 1243916.6378
12 | 2603027.0045 | 1243949.2298 | 2603028.7389 | 1243941.2923 | 2603027.6917 | 1243934.8544 | 2603014.9717 | 1243924.2525 | 2603016.71 | 1243916.6378
13 | 2603018.312 | 1243909.6197 | 2603018.8189 | 1243907.3994 | 2603020.2108 | 1243904.2648 | 2603024.9226 | 1243896.2732
14 | 2603027.0045 | 1243949.2298 | 2603038.6254 | 1243951.3925 | 2603048.147 | 1243952.8453
15 | 2603027.0045 | 1243949.2298 | 2603025.4588 | 1243948.877
16 | 2603024.9226 | 1243896.2732 | 2603024.9226 | 1243896.2732 | 2603027.3668 | 1243889.3256 | 2603027.2882 | 1243888.8262
17 | 2603048.147 | 1243952.8453 | 2603054.6364 | 1243953.8354 | 2603067.6558 | 1243954.8648 | 2603075.9265 | 1243954.8084
18 | 2603000.0052 | 1243943.0678 | 2603025.4588 | 1243948.877
19 | 2603076.3625 | 1243954.8054 | 2603075.9265 | 1243954.8084
20 | 2603000.0052 | 1243943.0678 | 2602989.7918 | 1243940.7368
21 | 2603076.3625 | 1243954.8054 | 2603088.8747 | 1243954.72 | 2603095.6039 | 1243954.4507
22 | 2602977.6631 | 1243938.4536 | 2602981.4058 | 1243938.8229 | 2602989.7918 | 1243940.7368
23 | 2603009.4723 | 1243844.4774 | 2603010.3271 | 1243843.8257
24 | 2603064.3696 | 1243788.5585 | 2603058.8262 | 1243797.0722 | 2603049.8566 | 1243811.6546 | 2603036.1878 | 1243824.1112 | 2603010.3271 | 1243843.8257
25 | 2603009.4723 | 1243844.4774 | 2602996.4248 | 1243854.0436 | 2602982.1202 | 1243869.0682 | 2602971.6031 | 1243880.9928 | 2602965.7971 | 1243884.3902
26 | 2603089.6314 | 1243833.9443 | 2603079.5182 | 1243808.69 | 2603069.5974 | 1243791.5075 | 2603064.3696 | 1243788.5585
27 | 2603064.3696 | 1243788.5585 | 2603063.4621 | 1243700.0469
28 | 2602940.949 | 1243898.9585 | 2602942.9175 | 1243897.7783 | 2602965.7971 | 1243884.3902
29 | 2603109.2859 | 1243834.7771 | 2603094.1274 | 1243834.2357 | 2603089.6314 | 1243833.9443
30 | 2603042.1228 | 1243697.5012 | 2603063.4621 | 1243700.0469
31 | 2603063.4621 | 1243700.0469 | 2603069.8099 | 1243700.0501 | 2603084.2841 | 1243694.4872 | 2603104.3449 | 1243684.8803 | 2603127.1958 | 1243672.4954 | 2603147.0108 | 1243656.3065 | 2603162.4026 | 1243644.9518 | 2603163.6396 | 1243628.078
32 | 2602927.2323 | 1243907.1901 | 2602927.8528 | 1243906.8101 | 2602940.949 | 1243898.9585
33 | 2602927.2323 | 1243907.1901 | 2602914.4662 | 1243915.0088 | 2602910.9571 | 1243918.433
34 | 2602967.8651 | 1243937.4932 | 2602972.0059 | 1243937.8955 | 2602974.7162 | 1243938.1629
35 | 2602967.8651 | 1243937.4932 | 2602960.4595 | 1243937.901 | 2602950.6472 | 1243939.2897
36 | 2602974.7162 | 1243938.1629 | 2602977.6631 | 1243938.4536
37 | 2602929.7179 | 1243941.6823 | 2602941.7482 | 1243940.5491 | 2602950.6472 | 1243939.2897
38 | 2602929.7179 | 1243941.6823 | 2602927.1861 | 1243941.9207 | 2602918.8137 | 1243941.2051 | 2602915.6287 | 1243940.7825
39 | 2602911.8496 | 1243940.281 | 2602915.6287 | 1243940.7825
40 | 2602910.9571 | 1243918.433 | 2602909.0682 | 1243920.2762 | 2602909.0682 | 1243920.2762
41 | 2602897.4238 | 1243935.5914 | 2602899.9128 | 1243929.6555 | 2602904.706 | 1243924.7547 | 2602909.0682 | 1243920.2762
42 | 2602897.4238 | 1243935.5914 | 2602902.3499 | 1243937.2281 | 2602911.5826 | 1243940.2455 | 2602911.8496 | 1243940.281
43 | 2602897.4238 | 1243935.5914 | 2602883.5592 | 1243932.0715 | 2602878.7577 | 1243931.3882
44 | 2602843.3021 | 1243938.968 | 2602856.9593 | 1243933.6488 | 2602863.6554 | 1243931.6507 | 2602870.4717 | 1243930.9979 | 2602876.0334 | 1243931.0006 | 2602878.7577 | 1243931.3882
45 | 2602812.986 | 1243953.6186 | 2602816.5536 | 1243951.7413 | 2602831.0578 | 1243944.8215 | 2602843.3021 | 1243938.968
46 | 2602843.3021 | 1243938.968 | 2602848.7846 | 1243978.9957 | 2602849.1293 | 1243980.609
47 | 2602842.811 | 1243922.6463 | 2602837.7065 | 1243931.0048 | 2602839.4818 | 1243931.9507 | 2602841.8149 | 1243936.0766 | 2602843.3021 | 1243938.968
48 | 2602835.493 | 1243892.1882 | 2602836.3549 | 1243896.2934 | 2602839.1026 | 1243906.2571
49 | 2602829.2297 | 1243862.3576 | 2602835.493 | 1243892.1882
50 | 2602840.147 | 1243910.0441 | 2602839.1026 | 1243906.2571
51 | 2602842.811 | 1243922.6463 | 2602842.0279 | 1243916.8646 | 2602840.147 | 1243910.0441
52 | 2602842.811 | 1243922.6463 | 2602851.5136 | 1243912.1994 | 2602853.8585 | 1243907.0862 | 2602855.6589 | 1243886.9521
53 | 2602812.986 | 1243953.6186 | 2602797.2932 | 1243961.8677
54 | 2602849.1293 | 1243980.609 | 2602849.5221 | 1243982.4464
55 | 2602795.5845 | 1243962.7659 | 2602795.5942 | 1243962.7608 | 2602797.2932 | 1243961.8677
56 | 2602799.4685 | 1243901.9466 | 2602797.1663 | 1243896.3976 | 2602794.2326 | 1243888.3974
57 | 2602799.4685 | 1243901.9466 | 2602780.6255 | 1243909.769
58 | 2602787.2747 | 1243881.5432 | 2602792.7135 | 1243884.2545 | 2602794.2326 | 1243888.3974
59 | 2602753.4907 | 1243909.4192 | 2602764.7858 | 1243913.9827 | 2602780.528 | 1243909.8095 | 2602780.6255 | 1243909.769
60 | 2602849.5221 | 1243982.4464 | 2602853.1196 | 1243999.2793
61 | 2602795.5845 | 1243962.7659 | 2602793.3335 | 1243963.9427
62 | 2602787.2747 | 1243881.5432 | 2602780.7804 | 1243878.3057
63 | 2602726.3797 | 1243297.4557 | 2602728.9614 | 1243287.2282 | 2602759.0246 | 1243270.6536 | 2602782.1323 | 1243260.3576 | 2602793.0972 | 1243257.2951
64 | 2602726.3797 | 1243297.4557 | 2602749.5532 | 1243296.6182
65 | 2602726.3797 | 1243297.4557 | 2602382.3198 | 1243345.9588
66 | 2602759.649 | 1243296.3933 | 2602758.8921 | 1243296.2807 | 2602749.5532 | 1243296.6182
67 | 2602382.3198 | 1243345.9588 | 2602380.2235 | 1243343.0345
68 | 2602380.2235 | 1243343.0345 | 2602089.2546 | 1243432.6341
69 | 2602402.266 | 1243875.5939 | 2602089.2546 | 1243432.6341
70 | 2602707.5752 | 1243993.2635 | 2602703.1959 | 1243990.3031 | 2602694.9766 | 1243988.1995
71 | 2602726.8239 | 1244009.8148 | 2602723.402 | 1244007.0894 | 2602719.0741 | 1244002.8514 | 2602716.1132 | 1243999.9594 | 2602713.0542 | 1243996.9673 | 2602707.5752 | 1243993.2635
72 | 2602684.2342 | 1243985.45 | 2602694.9766 | 1243988.1995
73 | 2602726.8239 | 1244009.8148 | 2602742.4265 | 1243996.2355 | 2602752.1025 | 1243989.0585
74 | 2602703.2143 | 1244034.0751 | 2602716.4818 | 1244020.6504 | 2602723.1195 | 1244013.56 | 2602726.8239 | 1244009.8148
75 | 2602679.6979 | 1243984.289 | 2602684.2342 | 1243985.45
76 | 2602752.1025 | 1243989.0585 | 2602757.1969 | 1243985.2797 | 2602758.3703 | 1243984.4797
77 | 2602697.9377 | 1244038.987 | 2602703.2143 | 1244034.0751
78 | 2602703.2143 | 1244034.0751 | 2602716.5924 | 1244043.7872 | 2602723.7626 | 1244045.2417
79 | 2602679.6979 | 1243984.289 | 2602674.4275 | 1243974.9697 | 2602673.334 | 1243963.3838
80 | 2602679.6979 | 1243984.289 | 2602669.9186 | 1243986.9419 | 2602666.6007 | 1243988.7458
81 | 2602758.3703 | 1243984.4797 | 2602768.3764 | 1243977.6578 | 2602781.2939 | 1243970.2368 | 2602793.3335 | 1243963.9427
82 | 2602697.9377 | 1244038.987 | 2602692.7512 | 1244045.2108 | 2602691.8816 | 1244046.5891 | 2602688.6225 | 1244052.6141
83 | 2602723.7626 | 1244045.2417 | 2602734.2803 | 1244047.3752 | 2602741.8366 | 1244047.8344 | 2602745.9027 | 1244047.0445
84 | 2602673.334 | 1243963.3838 | 2602672.048 | 1243949.7592
85 | 2602642.9054 | 1244001.5393 | 2602652.0811 | 1243996.6402 | 2602666.6007 | 1243988.7458
86 | 2602679.6756 | 1244069.1535 | 2602688.6225 | 1244052.6141
87 | 2602750.9281 | 1244045.9838 | 2602750.5725 | 1244046.1373 | 2602745.9027 | 1244047.0445
88 | 2602609.616 | 1243890.398 | 2602610.3045 | 1243880.0956
89 | 2602609.616 | 1243890.398 | 2602608.5732 | 1243906.0033
90 | 2602610.3045 | 1243880.0956 | 2602611.4579 | 1243862.836
91 | 2602608.1307 | 1243912.6239 | 2602608.5732 | 1243906.0033
92 | 2602612.4717 | 1243847.6668 | 2602611.4579 | 1243862.836
93 | 2602613.7283 | 1243828.8625 | 2602612.4717 | 1243847.6668
94 | 2602613.7283 | 1243828.8625 | 2602637.2599 | 1243828.7503 | 2602657.6247 | 1243829.7709 | 2602669.0346 | 1243831.5104
95 | 2602613.7283 | 1243828.8625 | 2602595.3866 | 1243832.6793 | 2602572.6997 | 1243836.5721 | 2602539.4538 | 1243846.2532 | 2602538.9418 | 1243846.3384
96 | 2602669.0346 | 1243831.5104 | 2602679.9762 | 1243815.3939 | 2602681.2995 | 1243813.4377 | 2602700.0017 | 1243797.8361 | 2602702.799 | 1243794.9244
97 | 2602669.0346 | 1243831.5104 | 2602671.7844 | 1243843.0838
98 | 2602538.9418 | 1243846.3384 | 2602520.3341 | 1243849.4362 | 2602506.2529 | 1243850.5418
99 | 2602632.1968 | 1244005.3255 | 2602626.3169 | 1244006.2351 | 2602621.3174 | 1244006.086
100 | 2602642.9054 | 1244001.5393 | 2602637.282 | 1244004.5388 | 2602632.1968 | 1244005.3255
101 | 2602621.3174 | 1244006.086 | 2602616.1007 | 1244005.9305
102 | 2602642.9054 | 1244001.5393 | 2602646.8072 | 1244016.1712
103 | 2602649.2123 | 1244025.1903 | 2602649.2123 | 1244025.1903 | 2602646.8072 | 1244016.1712
104 | 2602532.9918 | 1243948.4551 | 2602534.5447 | 1243948.9046 | 2602545.0762 | 1243954.557 | 2602551.9817 | 1243960.7465
105 | 2602528.7041 | 1243947.214 | 2602532.9918 | 1243948.4551
106 | 2602673.0476 | 1243897.0631 | 2602672.6407 | 1243931.2302 | 2602672.0432 | 1243949.7083 | 2602672.048 | 1243949.7592
107 | 2602673.0476 | 1243897.0631 | 2602673.0565 | 1243896.3084 | 2602672.6897 | 1243876.3185
108 | 2602672.6897 | 1243876.3185 | 2602672.4541 | 1243863.4829
109 | 2602671.7844 | 1243843.0838 | 2602672.1045 | 1243844.4309 | 2602672.4541 | 1243863.4829
110 | 2602702.799 | 1243794.9244 | 2602716.7635 | 1243793.5675
111 | 2602506.2529 | 1243850.5418 | 2602499.205 | 1243851.0952 | 2602496.7036 | 1243851.3721 | 2602482.0242 | 1243852.9805
112 | 2602756.559 | 1243792.1023 | 2602737.7656 | 1243791.5268 | 2602716.7635 | 1243793.5675
113 | 2602446.6515 | 1243865.3397 | 2602457.5642 | 1243859.9616 | 2602475.5743 | 1243853.6872 | 2602482.0242 | 1243852.9805
114 | 2602780.7804 | 1243878.3057 | 2602763.627 | 1243869.7544 | 2602762.5439 | 1243863.7537
115 | 2602756.559 | 1243792.1023 | 2602759.1264 | 1243796.2283 | 2602760.6276 | 1243811.6402
116 | 2602818.8983 | 1243800.336 | 2602822.0614 | 1243774.6213 | 2602820.6425 | 1243770.6737 | 2602815.9731 | 1243769.2596 | 2602807.5393 | 1243770.1674 | 2602794.5406 | 1243772.4851 | 2602770.9815 | 1243782.803 | 2602759.7037 | 1243789.5799 | 2602756.559 | 1243792.1023
117 | 2602760.6276 | 1243811.6402 | 2602760.7736 | 1243813.1397 | 2602760.6383 | 1243824.7166
118 | 2602760.4677 | 1243839.3067 | 2602760.6383 | 1243824.7166
119 | 2602760.3255 | 1243851.4636 | 2602760.4677 | 1243839.3067
120 | 2602728.5056 | 1243852.1306 | 2602716.4038 | 1243852.3843
121 | 2602760.3255 | 1243851.4636 | 2602728.5056 | 1243852.1306
122 | 2602712.038 | 1243852.4759 | 2602716.4038 | 1243852.3843
123 | 2602760.3255 | 1243851.4636 | 2602762.5439 | 1243863.7537
124 | 2602689.9615 | 1244082.6999 | 2602689.5321 | 1244079.5422 | 2602687.5925 | 1244074.2602 | 2602685.1985 | 1244071.1572 | 2602679.6756 | 1244069.1535
125 | 2602689.9615 | 1244082.6999 | 2602704.7924 | 1244087.6318 | 2602709.966 | 1244090.4635
126 | 2602689.9615 | 1244082.6999 | 2602690.4355 | 1244086.1569
127 | 2602528.7041 | 1243947.214 | 2602515.8898 | 1243943.5046 | 2602510.2912 | 1243941.6122 | 2602504.7547 | 1243939.7429
128 | 2602624.5046 | 1244108.5654 | 2602624.1298 | 1244101.6164 | 2602625.4331 | 1244093.0672 | 2602627.3848 | 1244088.1427 | 2602631.7993 | 1244084.5201 | 2602643.5772 | 1244081.0808
129 | 2602656.6251 | 1244077.2707 | 2602643.5772 | 1244081.0808
130 | 2602624.5046 | 1244108.5654 | 2602619.2222 | 1244109.7639 | 2602611.4989 | 1244111.5173
131 | 2602490.8199 | 1244122.0401 | 2602507.4202 | 1244124.3483 | 2602528.4873 | 1244123.9679 | 2602573.6158 | 1244119.0503 | 2602611.4989 | 1244111.5173
132 | 2602611.4989 | 1244111.5173 | 2602611.5779 | 1244121.0566 | 2602612.6639 | 1244161.1157 | 2602615.6095 | 1244164.3078 | 2602615.6095 | 1244164.3078
133 | 2602421.3612 | 1244143.3923 | 2602428.4663 | 1244138.1474 | 2602438.0859 | 1244137.006 | 2602446.797 | 1244140.2115 | 2602464.2122 | 1244145.4663 | 2602469.2526 | 1244144.5566 | 2602474.7553 | 1244140.2228 | 2602488.7408 | 1244124.6965 | 2602490.8199 | 1244122.0401
134 | 2602490.8199 | 1244122.0401 | 2602488.266 | 1244121.6833 | 2602455.9745 | 1244111.208 | 2602415.0706 | 1244095.6931 | 2602404.2146 | 1244091.5767
135 | 2602615.6095 | 1244164.3078 | 2602622.9836 | 1244166.2678 | 2602629.1266 | 1244166.7596 | 2602626.9066 | 1244180.723 | 2602626.6609 | 1244189.7842 | 2602627.8831 | 1244194.1986 | 2602634.7727 | 1244196.3442
136 | 2602709.966 | 1244090.4635 | 2602721.2095 | 1244096.6176
137 | 2602690.4355 | 1244086.1569 | 2602691.5959 | 1244094.6192 | 2602689.5159 | 1244116.243 | 2602688.854 | 1244118.2354
138 | 2602404.2146 | 1244091.5767 | 2602382.6662 | 1244083.406 | 2602378.1872 | 1244081.6929
139 | 2602657.8634 | 1244200.7713 | 2602650.0059 | 1244198.3775 | 2602635.7481 | 1244196.648 | 2602634.7727 | 1244196.3442
140 | 2602491.7673 | 1243934.5191 | 2602498.3233 | 1243937.5715 | 2602504.7547 | 1243939.7429
141 | 2602412.8554 | 1243888.1393 | 2602424.3299 | 1243879.3717 | 2602439.6212 | 1243868.8045 | 2602446.6515 | 1243865.3397
142 | 2602422.6767 | 1243894.147 | 2602419.1107 | 1243892.1777 | 2602412.8554 | 1243888.1393
143 | 2602412.8554 | 1243888.1393 | 2602406.6006 | 1243882.9002
144 | 2602422.6767 | 1243894.147 | 2602420.801 | 1243898.3822 | 2602416.3607 | 1243909.7988 | 2602409.9611 | 1243926.7736 | 2602408.0488 | 1243936.9926
145 | 2602422.6767 | 1243894.147 | 2602435.6319 | 1243902.3737
146 | 2602402.266 | 1243875.5939 | 2602406.6006 | 1243882.9002
147 | 2602408.0488 | 1243936.9926 | 2602406.0719 | 1243947.5568
148 | 2602449.0931 | 1243910.6463 | 2602442.6664 | 1243906.8407 | 2602435.6319 | 1243902.3737
149 | 2602404.1875 | 1243957.6266 | 2602406.0719 | 1243947.5568
150 | 2602449.0931 | 1243910.6463 | 2602459.9518 | 1243917.0763 | 2602471.5647 | 1243923.8624
151 | 2602477.9984 | 1243927.6219 | 2602482.0948 | 1243930.0156 | 2602491.7673 | 1243934.5191
152 | 2602477.9984 | 1243927.6219 | 2602471.5647 | 1243923.8624
153 | 2602404.1875 | 1243957.6266 | 2602403.0724 | 1243963.5855
154 | 2602399.0265 | 1243985.2061 | 2602403.0724 | 1243963.5855
155 | 2602600.451 | 1244344.2539 | 2602602.704 | 1244340.4278
156 | 2602595.8133 | 1244348.0145 | 2602600.0421 | 1244344.9483 | 2602600.451 | 1244344.2539
157 | 2602602.704 | 1244340.4278 | 2602604.5715 | 1244337.2565 | 2602607.6995 | 1244327.8865
158 | 2602587.2609 | 1244354.2154 | 2602595.8133 | 1244348.0145
159 | 2602610.1715 | 1244318.0728 | 2602608.6797 | 1244324.9505 | 2602607.6995 | 1244327.8865
160 | 2602587.2609 | 1244354.2154 | 2602578.3135 | 1244355.0507
161 | 2602587.2609 | 1244354.2154 | 2602590.5495 | 1244366.0004
162 | 2602615.8249 | 1244292.0097 | 2602610.1715 | 1244318.0728
163 | 2602548.4894 | 1244357.8347 | 2602578.3135 | 1244355.0507
164 | 2602596.1181 | 1244372.5676 | 2602591.3878 | 1244369.0043 | 2602590.5495 | 1244366.0004
165 | 2602615.8249 | 1244292.0097 | 2602615.9628 | 1244291.3737
166 | 2602548.4894 | 1244357.8347 | 2602542.9375 | 1244353.563
167 | 2602596.1181 | 1244372.5676 | 2602629.0066 | 1244586.2784
168 | 2602639.6606 | 1244235.363 | 2602630.7479 | 1244244.3537 | 2602624.0637 | 1244255.0464 | 2602621.0278 | 1244268.6537 | 2602616.1598 | 1244290.4653 | 2602615.9628 | 1244291.3737
169 | 2602616.5911 | 1244623.609 | 2602628.6694 | 1244595.8967 | 2602629.0066 | 1244586.2784
170 | 2602616.5911 | 1244623.609 | 2602611.1155 | 1244635.8032 | 2602610.6516 | 1244642.8186 | 2602610.5445 | 1244645.9427 | 2602613.5705 | 1244654.7385 | 2602622.4294 | 1244681.4035 | 2602631.8935 | 1244706.0009 | 2602637.4778 | 1244704.3245 | 2602642.9285 | 1244714.4555
171 | 2602616.5911 | 1244623.609 | 2602654.5029 | 1244612.2182 | 2602674.5947 | 1244609.403 | 2602688.0377 | 1244608.8013
172 | 2602639.6606 | 1244235.363 | 2602650.1933 | 1244219.3797 | 2602653.0607 | 1244212.4218
173 | 2602678.4481 | 1244265.888 | 2602668.8182 | 1244256.2777 | 2602653.2865 | 1244247.6544 | 2602639.6606 | 1244235.363
174 | 2602642.9285 | 1244714.4555 | 2602628.6408 | 1244732.2717 | 2602620.8895 | 1244748.3563
175 | 2602567.9859 | 1244855.4347 | 2602620.8895 | 1244748.3563
176 | 2602567.9859 | 1244855.4347 | 2602552.6967 | 1244866.6465 | 2602522.4412 | 1244875.8064
177 | 2602567.9859 | 1244855.4347 | 2602801.9727 | 1245371.4643
178 | 2602522.4412 | 1244875.8064 | 2602297.0679 | 1244740.1407
179 | 2602801.9727 | 1245371.4643 | 2602819.3943 | 1245370.7385 | 2602831.5493 | 1245371.8115 | 2602847.63 | 1245378.9346 | 2602856.9325 | 1245389.3345
180 | 2602336.4569 | 1244067.5535 | 2602333.609 | 1244066.7432 | 2602310.3215 | 1244063.2544 | 2602294.03 | 1244062.2575
181 | 2602336.4569 | 1244067.5535 | 2602355.0517 | 1244072.8442 | 2602378.1872 | 1244081.6929
182 | 2602657.8634 | 1244200.7713 | 2602655.3974 | 1244206.7518 | 2602653.0607 | 1244212.4218
183 | 2602657.8634 | 1244200.7713 | 2602664.7453 | 1244183.6179
184 | 2602673.4472 | 1244159.2426 | 2602667.2736 | 1244177.3162 | 2602664.7453 | 1244183.6179
185 | 2602682.9937 | 1244135.8748 | 2602675.3919 | 1244153.5492 | 2602673.4472 | 1244159.2426
186 | 2602930.3362 | 1244298.6894 | 2602937.4036 | 1244320.2554
187 | 2602920.617 | 1244277.1398 | 2602928.8902 | 1244294.2768 | 2602930.3362 | 1244298.6894
188 | 2602894.2063 | 1244217.8009 | 2602897.1086 | 1244216.4125 | 2602903.4473 | 1244218.3612 | 2602914.1768 | 1244219.0112 | 2602920.0612 | 1244217.8068
189 | 2602945.5545 | 1244225.675 | 2602939.7023 | 1244217.7338 | 2602931.5729 | 1244215.4507 | 2602920.0612 | 1244217.8068
190 | 2602920.617 | 1244277.1398 | 2602910.9329 | 1244255.3881 | 2602894.2063 | 1244217.8009
191 | 2602894.2063 | 1244217.8009 | 2602889.5449 | 1244194.2787
192 | 2602920.617 | 1244277.1398 | 2602900.9574 | 1244279.051
193 | 2602881.3311 | 1244152.8316 | 2602889.5449 | 1244194.2787
194 | 2602866.7437 | 1244282.3769 | 2602900.9574 | 1244279.051
195 | 2602881.3311 | 1244152.8316 | 2602866.6803 | 1244070.962 | 2602862.9688 | 1244050.2316
196 | 2602858.0192 | 1244283.225 | 2602866.7437 | 1244282.3769
197 | 2602857.5987 | 1244020.2369 | 2602862.9688 | 1244050.2316
198 | 2602682.9937 | 1244135.8748 | 2602688.854 | 1244118.2354
199 | 2602682.9937 | 1244135.8748 | 2602729.7622 | 1244159.3204
200 | 2602723.1499 | 1244097.6796 | 2602721.2095 | 1244096.6176
201 | 2602853.1196 | 1243999.2793 | 2602855.0164 | 1244008.1545
202 | 2602857.5987 | 1244020.2369 | 2602855.0164 | 1244008.1545
203 | 2602857.5987 | 1244020.2369 | 2602891.6892 | 1244029.2476 | 2602955.3038 | 1244034.4508
204 | 2602955.3596 | 1244034.4553 | 2602955.3038 | 1244034.4508
205 | 2602785.944 | 1244244.5561 | 2602802.3306 | 1244250.334 | 2602814.6239 | 1244251.5626
206 | 2602785.944 | 1244244.5561 | 2602756.2605 | 1244234.0805
207 | 2602822.5402 | 1244289.6458 | 2602823.9093 | 1244286.5445 | 2602834.0826 | 1244285.5545
208 | 2602822.5402 | 1244289.6458 | 2602819.3846 | 1244299.8953 | 2602816.5268 | 1244303.2294 | 2602810.9405 | 1244303.09
209 | 2602858.0192 | 1244283.225 | 2602834.0826 | 1244285.5545
210 | 2602810.9405 | 1244303.09 | 2602810.1722 | 1244303.0708 | 2602797.6937 | 1244299.615
211 | 2602756.2605 | 1244234.0805 | 2602749.8904 | 1244251.2884 | 2602748.9798 | 1244254.6361
212 | 2602858.0192 | 1244283.225 | 2602858.9529 | 1244306.1995
213 | 2602788.1252 | 1244296.965 | 2602797.6937 | 1244299.615
214 | 2602743.1013 | 1244276.2455 | 2602743.1013 | 1244276.2455 | 2602748.9798 | 1244254.6361
215 | 2602858.9759 | 1244306.7657 | 2602858.9529 | 1244306.1995
216 | 2602788.1252 | 1244296.965 | 2602764.867 | 1244290.5238
217 | 2602743.5749 | 1244281.6047 | 2602743.5749 | 1244281.6047 | 2602743.1013 | 1244276.2455
218 | 2602743.5749 | 1244281.6047 | 2602748.4467 | 1244285.9763 | 2602752.5325 | 1244287.1078
219 | 2602762.2582 | 1244289.8013 | 2602752.5325 | 1244287.1078
220 | 2602789.7991 | 1244033.1965 | 2602785.4813 | 1244033.812 | 2602762.4309 | 1244041.0172 | 2602750.9281 | 1244045.9838
221 | 2602789.7991 | 1244033.1965 | 2602804.8816 | 1244031.0465
222 | 2602955.3596 | 1244034.4553 | 2602971.1344 | 1244035.7456 | 2603015.2529 | 1244042.9274 | 2603033.2285 | 1244045.8562
223 | 2603033.2285 | 1244045.8562 | 2603040.8519 | 1244047.0983 | 2603061.1133 | 1244056.8035 | 2603062.279 | 1244057.6837
224 | 2603154.844 | 1244127.585 | 2603062.279 | 1244057.6837
225 | 2603154.844 | 1244127.585 | 2603172.3734 | 1244144.3491
226 | 2603172.3734 | 1244144.3491 | 2603180.6799 | 1244154.6599 | 2603180.6799 | 1244154.6599
227 | 2603914.8737 | 1244476.6711 | 2603927.8778 | 1244464.3162 | 2603935.908 | 1244455.3491 | 2603945.1814 | 1244451.9086 | 2603952.5766 | 1244451.8241
228 | 2603681.7682 | 1244767.0822 | 2603914.8737 | 1244476.6711
229 | 2603657.424 | 1244811.2544 | 2603658.5958 | 1244810.1433 | 2603673.3901 | 1244808.9404 | 2603692.5384 | 1244804.2936 | 2603697.4687 | 1244797.5146 | 2603696.6486 | 1244791.866 | 2603692.9528 | 1244781.4461 | 2603683.6972 | 1244769.2439 | 2603681.7682 | 1244767.0822
230 | 2603180.8146 | 1244154.7068 | 2603180.6799 | 1244154.6599
231 | 2603180.8146 | 1244154.7068 | 2603190.0027 | 1244157.9002 | 2603218.1768 | 1244151.1568
232 | 2603758.7379 | 1244818.7547 | 2603752.7496 | 1244825.7554 | 2603741.0611 | 1244838.6905
233 | 2603657.424 | 1244811.2544 | 2603654.3396 | 1244814.1766 | 2603654.395 | 1244822.5375 | 2603658.8011 | 1244832.8912 | 2603670.8469 | 1244841.2815 | 2603706.9968 | 1244858.1031 | 2603717.8078 | 1244859.2327 | 2603738.1501 | 1244841.9121 | 2603741.0611 | 1244838.6905
234 | 2603354.0746 | 1245064.4337 | 2603657.424 | 1244811.2544
235 | 2603343.4315 | 1245063.6435 | 2603354.0746 | 1245064.4337
236 | 2603368.6179 | 1245103.8701 | 2603369.3534 | 1245090.3303 | 2603365.3102 | 1245065.2678 | 2603354.0746 | 1245064.4337
237 | 2603343.4257 | 1245074.1502 | 2603343.4315 | 1245063.6435
238 | 2603343.4257 | 1245074.1502 | 2602856.9325 | 1245389.3345
239 | 2602293.1361 | 1244724.2369 | 2602297.0679 | 1244740.1407
240 | 2602297.0679 | 1244740.1407 | 2601933.6223 | 1245366.6963
241 | 2601915.5811 | 1245404.7435 | 2601921.9828 | 1245395.8287 | 2601934.6421 | 1245379.2666 | 2601933.9883 | 1245368.215 | 2601933.6223 | 1245366.6963
242 | 2601948.7892 | 1245436.0626 | 2601931.3427 | 1245421.0365 | 2601929.7155 | 1245419.3544
243 | 2601915.5811 | 1245404.7435 | 2601929.7155 | 1245419.3544
244 | 2601948.7892 | 1245436.0626 | 2601977.1235 | 1245412.695
245 | 2602859.2442 | 1244313.3668 | 2602858.9759 | 1244306.7657
246 | 2602762.2582 | 1244289.8013 | 2602764.867 | 1244290.5238

## bus_geodata
| x | y | coords
0 | 2603199.5561 | 1243951.041
1 | 2603198.2236 | 1243951.0916
2 | 2603403.6267 | 1243901.6328
3 | 2603170.0733 | 1243951.8691
4 | 2603411.8522 | 1243926.428
5 | 2603420.2202 | 1243971.3804
6 | 2603169.3887 | 1243951.8911
7 | 2603168.2972 | 1243951.9261
8 | 2603158.0805 | 1243952.2538
9 | 2603146.6632 | 1243952.6201
10 | 2603119.3062 | 1243953.5021
11 | 2603016.71 | 1243916.6378
12 | 2603018.312 | 1243909.6197
13 | 2603027.0045 | 1243949.2298
14 | 2603024.9226 | 1243896.2732
15 | 2603048.147 | 1243952.8453
16 | 2603025.4588 | 1243948.877
17 | 2603027.2882 | 1243888.8262
18 | 2603075.9265 | 1243954.8084
19 | 2603000.0052 | 1243943.0678
20 | 2603076.3625 | 1243954.8054
21 | 2602989.7918 | 1243940.7368
22 | 2603010.3271 | 1243843.8257
23 | 2603009.4723 | 1243844.4774
24 | 2603064.3696 | 1243788.5585
25 | 2602965.7971 | 1243884.3902
26 | 2603089.6314 | 1243833.9443
27 | 2603063.4621 | 1243700.0469
28 | 2603109.2859 | 1243834.7771
29 | 2602940.949 | 1243898.9585
30 | 2603163.6396 | 1243628.078
31 | 2603042.1228 | 1243697.5012
32 | 2602927.2323 | 1243907.1901
33 | 2603095.6039 | 1243954.4507
34 | 2602967.8651 | 1243937.4932
35 | 2602974.7162 | 1243938.1629
36 | 2602950.6472 | 1243939.2897
37 | 2602977.6631 | 1243938.4536
38 | 2602929.7179 | 1243941.6823
39 | 2602915.6287 | 1243940.7825
40 | 2602910.9571 | 1243918.433
41 | 2602909.0682 | 1243920.2762
42 | 2602897.4238 | 1243935.5914
43 | 2602911.8496 | 1243940.281
44 | 2602878.7577 | 1243931.3882
45 | 2602843.3021 | 1243938.968
46 | 2602835.493 | 1243892.1882
47 | 2602839.1026 | 1243906.2571
48 | 2602829.2297 | 1243862.3576
49 | 2602840.147 | 1243910.0441
50 | 2602842.811 | 1243922.6463
51 | 2602855.6589 | 1243886.9521
52 | 2602812.986 | 1243953.6186
53 | 2602849.1293 | 1243980.609
54 | 2602797.2932 | 1243961.8677
55 | 2602799.4685 | 1243901.9466
56 | 2602794.2326 | 1243888.3974
57 | 2602780.6255 | 1243909.769
58 | 2602849.5221 | 1243982.4464
59 | 2602795.5845 | 1243962.7659
60 | 2602787.2747 | 1243881.5432
61 | 2602753.4907 | 1243909.4192
62 | 2602793.0972 | 1243257.2951
63 | 2602726.3797 | 1243297.4557
64 | 2602749.5532 | 1243296.6182
65 | 2602382.3198 | 1243345.9588
66 | 2602759.649 | 1243296.3933
67 | 2602380.2235 | 1243343.0345
68 | 2602089.2546 | 1243432.6341
69 | 2602707.5752 | 1243993.2635
70 | 2602694.9766 | 1243988.1995
71 | 2602726.8239 | 1244009.8148
72 | 2602684.2342 | 1243985.45
73 | 2602752.1025 | 1243989.0585
74 | 2602703.2143 | 1244034.0751
75 | 2602679.6979 | 1243984.289
76 | 2602758.3703 | 1243984.4797
77 | 2602697.9377 | 1244038.987
78 | 2602723.7626 | 1244045.2417
79 | 2602673.334 | 1243963.3838
80 | 2602666.6007 | 1243988.7458
81 | 2602793.3335 | 1243963.9427
82 | 2602688.6225 | 1244052.6141
83 | 2602745.9027 | 1244047.0445
84 | 2602609.616 | 1243890.398
85 | 2602610.3045 | 1243880.0956
86 | 2602608.5732 | 1243906.0033
87 | 2602611.4579 | 1243862.836
88 | 2602608.1307 | 1243912.6239
89 | 2602612.4717 | 1243847.6668
90 | 2602613.7283 | 1243828.8625
91 | 2602669.0346 | 1243831.5104
92 | 2602538.9418 | 1243846.3384
93 | 2602632.1968 | 1244005.3255
94 | 2602621.3174 | 1244006.086
95 | 2602642.9054 | 1244001.5393
96 | 2602616.1007 | 1244005.9305
97 | 2602646.8072 | 1244016.1712
98 | 2602649.2123 | 1244025.1903
99 | 2602551.9817 | 1243960.7465
100 | 2602532.9918 | 1243948.4551
101 | 2602672.048 | 1243949.7592
102 | 2602673.0476 | 1243897.0631
103 | 2602672.6897 | 1243876.3185
104 | 2602672.4541 | 1243863.4829
105 | 2602671.7844 | 1243843.0838
106 | 2602702.799 | 1243794.9244
107 | 2602506.2529 | 1243850.5418
108 | 2602716.7635 | 1243793.5675
109 | 2602482.0242 | 1243852.9805
110 | 2602780.7804 | 1243878.3057
111 | 2602756.559 | 1243792.1023
112 | 2602760.6276 | 1243811.6402
113 | 2602818.8983 | 1243800.336
114 | 2602760.6383 | 1243824.7166
115 | 2602760.4677 | 1243839.3067
116 | 2602728.5056 | 1243852.1306
117 | 2602716.4038 | 1243852.3843
118 | 2602760.3255 | 1243851.4636
119 | 2602712.038 | 1243852.4759
120 | 2602762.5439 | 1243863.7537
121 | 2602679.6756 | 1244069.1535
122 | 2602689.9615 | 1244082.6999
123 | 2602528.7041 | 1243947.214
124 | 2602643.5772 | 1244081.0808
125 | 2602624.5046 | 1244108.5654
126 | 2602656.6251 | 1244077.2707
127 | 2602611.4989 | 1244111.5173
128 | 2602490.8199 | 1244122.0401
129 | 2602615.6095 | 1244164.3078
130 | 2602709.966 | 1244090.4635
131 | 2602690.4355 | 1244086.1569
132 | 2602421.3612 | 1244143.3923
133 | 2602404.2146 | 1244091.5767
134 | 2602634.7727 | 1244196.3442
135 | 2602504.7547 | 1243939.7429
136 | 2602446.6515 | 1243865.3397
137 | 2602412.8554 | 1243888.1393
138 | 2602422.6767 | 1243894.147
139 | 2602406.6006 | 1243882.9002
140 | 2602408.0488 | 1243936.9926
141 | 2602435.6319 | 1243902.3737
142 | 2602402.266 | 1243875.5939
143 | 2602406.0719 | 1243947.5568
144 | 2602449.0931 | 1243910.6463
145 | 2602491.7673 | 1243934.5191
146 | 2602477.9984 | 1243927.6219
147 | 2602471.5647 | 1243923.8624
148 | 2602404.1875 | 1243957.6266
149 | 2602403.0724 | 1243963.5855
150 | 2602399.0265 | 1243985.2061
151 | 2602600.451 | 1244344.2539
152 | 2602602.704 | 1244340.4278
153 | 2602595.8133 | 1244348.0145
154 | 2602607.6995 | 1244327.8865
155 | 2602587.2609 | 1244354.2154
156 | 2602610.1715 | 1244318.0728
157 | 2602578.3135 | 1244355.0507
158 | 2602590.5495 | 1244366.0004
159 | 2602615.8249 | 1244292.0097
160 | 2602548.4894 | 1244357.8347
161 | 2602596.1181 | 1244372.5676
162 | 2602615.9628 | 1244291.3737
163 | 2602629.0066 | 1244586.2784
164 | 2602616.5911 | 1244623.609
165 | 2602688.0377 | 1244608.8013
166 | 2602542.9375 | 1244353.563
167 | 2602639.6606 | 1244235.363
168 | 2602642.9285 | 1244714.4555
169 | 2602620.8895 | 1244748.3563
170 | 2602567.9859 | 1244855.4347
171 | 2602522.4412 | 1244875.8064
172 | 2602801.9727 | 1245371.4643
173 | 2602336.4569 | 1244067.5535
174 | 2602294.03 | 1244062.2575
175 | 2602378.1872 | 1244081.6929
176 | 2602653.0607 | 1244212.4218
177 | 2602678.4481 | 1244265.888
178 | 2602657.8634 | 1244200.7713
179 | 2602664.7453 | 1244183.6179
180 | 2602673.4472 | 1244159.2426
181 | 2602937.4036 | 1244320.2554
182 | 2602930.3362 | 1244298.6894
183 | 2602920.0612 | 1244217.8068
184 | 2602894.2063 | 1244217.8009
185 | 2602945.5545 | 1244225.675
186 | 2602920.617 | 1244277.1398
187 | 2602889.5449 | 1244194.2787
188 | 2602900.9574 | 1244279.051
189 | 2602881.3311 | 1244152.8316
190 | 2602866.7437 | 1244282.3769
191 | 2602862.9688 | 1244050.2316
192 | 2602682.9937 | 1244135.8748
193 | 2602688.854 | 1244118.2354
194 | 2602729.7622 | 1244159.3204
195 | 2602721.2095 | 1244096.6176
196 | 2602723.1499 | 1244097.6796
197 | 2602853.1196 | 1243999.2793
198 | 2602855.0164 | 1244008.1545
199 | 2602857.5987 | 1244020.2369
200 | 2602955.3038 | 1244034.4508
201 | 2602814.6239 | 1244251.5626
202 | 2602785.944 | 1244244.5561
203 | 2602822.5402 | 1244289.6458
204 | 2602834.0826 | 1244285.5545
205 | 2602810.9405 | 1244303.09
206 | 2602756.2605 | 1244234.0805
207 | 2602858.0192 | 1244283.225
208 | 2602797.6937 | 1244299.615
209 | 2602748.9798 | 1244254.6361
210 | 2602858.9529 | 1244306.1995
211 | 2602788.1252 | 1244296.965
212 | 2602743.1013 | 1244276.2455
213 | 2602743.5749 | 1244281.6047
214 | 2602752.5325 | 1244287.1078
215 | 2602789.7991 | 1244033.1965
216 | 2602750.9281 | 1244045.9838
217 | 2602804.8816 | 1244031.0465
218 | 2602955.3596 | 1244034.4553
219 | 2603033.2285 | 1244045.8562
220 | 2603062.279 | 1244057.6837
221 | 2603154.844 | 1244127.585
222 | 2603172.3734 | 1244144.3491
223 | 2603952.5766 | 1244451.8241
224 | 2603914.8737 | 1244476.6711
225 | 2603681.7682 | 1244767.0822
226 | 2603180.6799 | 1244154.6599
227 | 2603180.8146 | 1244154.7068
228 | 2603758.7379 | 1244818.7547
229 | 2603741.0611 | 1244838.6905
230 | 2603657.424 | 1244811.2544
231 | 2603354.0746 | 1245064.4337
232 | 2603343.4315 | 1245063.6435
233 | 2603368.6179 | 1245103.8701
234 | 2603343.4257 | 1245074.1502
235 | 2602856.9325 | 1245389.3345
236 | 2602293.1361 | 1244724.2369
237 | 2602297.0679 | 1244740.1407
238 | 2601933.6223 | 1245366.6963
239 | 2601929.7155 | 1245419.3544
240 | 2601948.7892 | 1245436.0626
241 | 2601915.5811 | 1245404.7435
242 | 2601977.1235 | 1245412.695
243 | 2602858.9759 | 1244306.7657
244 | 2602859.2442 | 1244313.3668
245 | 2602762.2582 | 1244289.8013
246 | 2602764.867 | 1244290.5238
247 | 2603218.1768 | 1244151.1568
248 | 2602703.2143 | 1244034.0751

## line_std_types
| c_nf_per_km | r_ohm_per_km | x_ohm_per_km | max_i_ka | type | q_mm2 | alpha | voltage_rating
NAYY 4x50 SE | 210 | 0.642 | 0.083 | 0.142 | cs | 50 | 0.00403 | LV
NAYY 4x120 SE | 264 | 0.225 | 0.08 | 0.242 | cs | 120 | 0.00403 | LV
NAYY 4x150 SE | 261 | 0.208 | 0.08 | 0.27 | cs | 150 | 0.00403 | LV
NA2XS2Y 1x95 RM/25 12/20 kV | 216 | 0.313 | 0.132 | 0.252 | cs | 95 | 0.00403 | MV
NA2XS2Y 1x185 RM/25 12/20 kV | 273 | 0.161 | 0.117 | 0.362 | cs | 185 | 0.00403 | MV
NA2XS2Y 1x240 RM/25 12/20 kV | 304 | 0.122 | 0.112 | 0.421 | cs | 240 | 0.00403 | MV
NA2XS2Y 1x95 RM/25 6/10 kV | 315 | 0.313 | 0.123 | 0.249 | cs | 95 | 0.00403 | MV
NA2XS2Y 1x185 RM/25 6/10 kV | 406 | 0.161 | 0.11 | 0.358 | cs | 185 | 0.00403 | MV
NA2XS2Y 1x240 RM/25 6/10 kV | 456 | 0.122 | 0.105 | 0.416 | cs | 240 | 0.00403 | MV
NA2XS2Y 1x150 RM/25 12/20 kV | 250 | 0.206 | 0.116 | 0.319 | cs | 150 | 0.00403 | MV
NA2XS2Y 1x120 RM/25 12/20 kV | 230 | 0.253 | 0.119 | 0.283 | cs | 120 | 0.00403 | MV
NA2XS2Y 1x70 RM/25 12/20 kV | 190 | 0.443 | 0.132 | 0.22 | cs | 70 | 0.00403 | MV
NA2XS2Y 1x150 RM/25 6/10 kV | 360 | 0.206 | 0.11 | 0.315 | cs | 150 | 0.00403 | MV
NA2XS2Y 1x120 RM/25 6/10 kV | 340 | 0.253 | 0.113 | 0.28 | cs | 120 | 0.00403 | MV
NA2XS2Y 1x70 RM/25 6/10 kV | 280 | 0.443 | 0.123 | 0.217 | cs | 70 | 0.00403 | MV
N2XS(FL)2Y 1x120 RM/35 64/110 kV | 112 | 0.153 | 0.166 | 0.366 | cs | 120 | 0.00393 | HV
N2XS(FL)2Y 1x185 RM/35 64/110 kV | 125 | 0.099 | 0.156 | 0.457 | cs | 185 | 0.00393 | HV
N2XS(FL)2Y 1x240 RM/35 64/110 kV | 135 | 0.075 | 0.149 | 0.526 | cs | 240 | 0.00393 | HV
N2XS(FL)2Y 1x300 RM/35 64/110 kV | 144 | 0.06 | 0.144 | 0.588 | cs | 300 | 0.00393 | HV
15-AL1/3-ST1A 0.4 | 11 | 1.8769 | 0.35 | 0.105 | ol | 16 | 0.00403 | LV
24-AL1/4-ST1A 0.4 | 11.25 | 1.2012 | 0.335 | 0.14 | ol | 24 | 0.00403 | LV
48-AL1/8-ST1A 0.4 | 12.2 | 0.5939 | 0.3 | 0.21 | ol | 48 | 0.00403 | LV
94-AL1/15-ST1A 0.4 | 13.2 | 0.306 | 0.29 | 0.35 | ol | 94 | 0.00403 | LV
34-AL1/6-ST1A 10.0 | 9.7 | 0.8342 | 0.36 | 0.17 | ol | 34 | 0.00403 | MV
48-AL1/8-ST1A 10.0 | 10.1 | 0.5939 | 0.35 | 0.21 | ol | 48 | 0.00403 | MV
70-AL1/11-ST1A 10.0 | 10.4 | 0.4132 | 0.339 | 0.29 | ol | 70 | 0.00403 | MV
94-AL1/15-ST1A 10.0 | 10.75 | 0.306 | 0.33 | 0.35 | ol | 94 | 0.00403 | MV
122-AL1/20-ST1A 10.0 | 11.1 | 0.2376 | 0.323 | 0.41 | ol | 122 | 0.00403 | MV
149-AL1/24-ST1A 10.0 | 11.25 | 0.194 | 0.315 | 0.47 | ol | 149 | 0.00403 | MV
34-AL1/6-ST1A 20.0 | 9.15 | 0.8342 | 0.382 | 0.17 | ol | 34 | 0.00403 | MV
48-AL1/8-ST1A 20.0 | 9.5 | 0.5939 | 0.372 | 0.21 | ol | 48 | 0.00403 | MV
70-AL1/11-ST1A 20.0 | 9.7 | 0.4132 | 0.36 | 0.29 | ol | 70 | 0.00403 | MV
94-AL1/15-ST1A 20.0 | 10 | 0.306 | 0.35 | 0.35 | ol | 94 | 0.00403 | MV
122-AL1/20-ST1A 20.0 | 10.3 | 0.2376 | 0.344 | 0.41 | ol | 122 | 0.00403 | MV
149-AL1/24-ST1A 20.0 | 10.5 | 0.194 | 0.337 | 0.47 | ol | 149 | 0.00403 | MV
184-AL1/30-ST1A 20.0 | 10.75 | 0.1571 | 0.33 | 0.535 | ol | 184 | 0.00403 | MV
243-AL1/39-ST1A 20.0 | 11 | 0.1188 | 0.32 | 0.645 | ol | 243 | 0.00403 | MV
48-AL1/8-ST1A 110.0 | 8 | 0.5939 | 0.46 | 0.21 | ol | 48 | 0.00403 | HV
70-AL1/11-ST1A 110.0 | 8.4 | 0.4132 | 0.45 | 0.29 | ol | 70 | 0.00403 | HV
94-AL1/15-ST1A 110.0 | 8.65 | 0.306 | 0.44 | 0.35 | ol | 94 | 0.00403 | HV
122-AL1/20-ST1A 110.0 | 8.5 | 0.2376 | 0.43 | 0.41 | ol | 122 | 0.00403 | HV
149-AL1/24-ST1A 110.0 | 8.75 | 0.194 | 0.41 | 0.47 | ol | 149 | 0.00403 | HV
184-AL1/30-ST1A 110.0 | 8.8 | 0.1571 | 0.4 | 0.535 | ol | 184 | 0.00403 | HV
243-AL1/39-ST1A 110.0 | 9 | 0.1188 | 0.39 | 0.645 | ol | 243 | 0.00403 | HV
305-AL1/39-ST1A 110.0 | 9.2 | 0.0949 | 0.38 | 0.74 | ol | 305 | 0.00403 | HV
490-AL1/64-ST1A 110.0 | 9.75 | 0.059 | 0.37 | 0.96 | ol | 490 | 0.00403 | HV
679-AL1/86-ST1A 110.0 | 9.95 | 0.042 | 0.36 | 1.15 | ol | 679 | 0.00403 | HV
490-AL1/64-ST1A 220.0 | 10 | 0.059 | 0.285 | 0.96 | ol | 490 | 0.00403 | HV
679-AL1/86-ST1A 220.0 | 11.7 | 0.042 | 0.275 | 1.15 | ol | 679 | 0.00403 | HV
490-AL1/64-ST1A 380.0 | 11 | 0.059 | 0.253 | 0.96 | ol | 490 | 0.00403 | HV
679-AL1/86-ST1A 380.0 | 14.6 | 0.042 | 0.25 | 1.15 | ol | 679 | 0.00403 | HV

## trafo_std_types
| i0_percent | pfe_kw | vkr_percent | sn_mva | vn_lv_kv | vn_hv_kv | vk_percent | shift_degree | vector_group | tap_side | tap_neutral | tap_min | tap_max | tap_step_degree | tap_step_percent | tap_phase_shifter
160 MVA 380/110 kV | 0.06 | 60 | 0.25 | 160 | 110 | 380 | 12.2 | 0 | Yy0 | hv | 0 | -9 | 9 | 0 | 1.5 | FALSE
100 MVA 220/110 kV | 0.06 | 55 | 0.26 | 100 | 110 | 220 | 12 | 0 | Yy0 | hv | 0 | -9 | 9 | 0 | 1.5 | FALSE
63 MVA 110/20 kV | 0.04 | 22 | 0.32 | 63 | 20 | 110 | 18 | 150 | YNd5 | hv | 0 | -9 | 9 | 0 | 1.5 | FALSE
40 MVA 110/20 kV | 0.05 | 18 | 0.34 | 40 | 20 | 110 | 16.2 | 150 | YNd5 | hv | 0 | -9 | 9 | 0 | 1.5 | FALSE
25 MVA 110/20 kV | 0.07 | 14 | 0.41 | 25 | 20 | 110 | 12 | 150 | YNd5 | hv | 0 | -9 | 9 | 0 | 1.5 | FALSE
63 MVA 110/10 kV | 0.04 | 22 | 0.32 | 63 | 10 | 110 | 18 | 150 | YNd5 | hv | 0 | -9 | 9 | 0 | 1.5 | FALSE
40 MVA 110/10 kV | 0.05 | 18 | 0.34 | 40 | 10 | 110 | 16.2 | 150 | YNd5 | hv | 0 | -9 | 9 | 0 | 1.5 | FALSE
25 MVA 110/10 kV | 0.07 | 14 | 0.41 | 25 | 10 | 110 | 12 | 150 | YNd5 | hv | 0 | -9 | 9 | 0 | 1.5 | FALSE
0.25 MVA 20/0.4 kV | 0.32 | 0.8 | 1.44 | 0.25 | 0.4 | 20 | 6 | 150 | Yzn5 | hv | 0 | -2 | 2 | 0 | 2.5 | FALSE
0.4 MVA 20/0.4 kV | 0.3375 | 1.35 | 1.425 | 0.4 | 0.4 | 20 | 6 | 150 | Dyn5 | hv | 0 | -2 | 2 | 0 | 2.5 | FALSE
0.63 MVA 20/0.4 kV | 0.2619 | 1.65 | 1.206 | 0.63 | 0.4 | 20 | 6 | 150 | Dyn5 | hv | 0 | -2 | 2 | 0 | 2.5 | FALSE
0.25 MVA 10/0.4 kV | 0.24 | 0.6 | 1.2 | 0.25 | 0.4 | 10 | 4 | 150 | Dyn5 | hv | 0 | -2 | 2 | 0 | 2.5 | FALSE
0.4 MVA 10/0.4 kV | 0.2375 | 0.95 | 1.325 | 0.4 | 0.4 | 10 | 4 | 150 | Dyn5 | hv | 0 | -2 | 2 | 0 | 2.5 | FALSE
0.63 MVA 10/0.4 kV | 0.1873 | 1.18 | 1.0794 | 0.63 | 0.4 | 10 | 4 | 150 | Dyn5 | hv | 0 | -2 | 2 | 0 | 2.5 | FALSE

## trafo3w_std_types
| sn_hv_mva | sn_mv_mva | sn_lv_mva | vn_hv_kv | vn_mv_kv | vn_lv_kv | vk_hv_percent | vk_mv_percent | vk_lv_percent | vkr_hv_percent | vkr_mv_percent | vkr_lv_percent | pfe_kw | i0_percent | shift_mv_degree | shift_lv_degree | vector_group | tap_side | tap_neutral | tap_min | tap_max | tap_step_percent
63/25/38 MVA 110/20/10 kV | 63 | 25 | 38 | 110 | 20 | 10 | 10.4 | 10.4 | 10.4 | 0.28 | 0.32 | 0.35 | 35 | 0.89 | 0 | 0 | YN0yn0yn0 | hv | 0 | -10 | 10 | 1.2
63/25/38 MVA 110/10/10 kV | 63 | 25 | 38 | 110 | 10 | 10 | 10.4 | 10.4 | 10.4 | 0.28 | 0.32 | 0.35 | 35 | 0.89 | 0 | 0 | YN0yn0yn0 | hv | 0 | -10 | 10 | 1.2

## fuse_std_types
| fuse_type | i_rated_a | t_avg | t_min | t_total | x_avg | x_min | x_total
HV 100A | HV 100A | 100 | 0 | [10.0, 3.64, 0.854, 0.281, 0.1, 0.0531, 0.022, 0.01] | [10.0, 4.267, 1.21, 0.403, 0.1, 0.058, 0.022, 0.01] | 0 | [300.0, 350.0, 450.0, 550.0, 700.0, 850.0, 1200.0, 1752.0] | [600.0, 700.0, 900.0, 1150.0, 1665.0, 2000.0, 3000.0, 4313.0]
HV 10A | HV 10A | 10 | 0 | [10.0, 1675.0, 0.344, 0.156, 0.1, 0.0417, 0.0171, 0.01] | [10.0, 1.3, 0.3, 0.155, 0.1, 0.0555, 0.023, 0.01] | 0 | [30.0, 32.0, 35.0, 37.0, 39.0, 50.0, 70.0, 88.0] | [60.0, 70.0, 80.0, 87.0, 94.0, 110.0, 150.0, 216.0]
HV 125A | HV 125A | 125 | 0 | [10.0, 1.82, 0.344, 0.1, 0.0467, 0.0269, 0.01] | [10.0, 2.478, 0.426, 0.1, 0.0427, 0.0211, 0.01] | 0 | [375.0, 500.0, 700.0, 925.0, 1200.0, 1500.0, 2341.0] | [750.0, 1000.0, 1500.0, 2200.0, 3000.0, 4000.0, 5765.0]
HV 160A | HV 160A | 160 | 0 | [10.0, 4.15, 1.03, 0.198, 0.1, 0.051, 0.0172, 0.01] | [10.0, 2.3, 0.734, 0.274, 0.1, 0.046, 0.0177, 0.01] | 0 | [480.0, 550.0, 700.0, 1000.0, 1260.0, 1600.0, 2500.0, 3227.0] | [960.0, 1300.0, 1700.0, 2200.0, 2996.0, 4000.0, 6000.0, 7946.0]
HV 16A | HV 16A | 16 | 0 | [10.0, 0.352, 0.164, 0.1, 0.0649, 0.0342, 0.01] | [10.0, 2.34, 0.722, 0.181, 0.1, 0.055, 0.0296, 0.01] | 0 | [48.0, 60.0, 65.0, 71.0, 80.0, 100.0, 162.0] | [96.0, 110.0, 125.0, 150.0, 168.0, 200.0, 250.0, 398.0]
HV 200A | HV 200A | 200 | 0 | [10.0, 4.267, 1.21, 0.403, 0.1, 0.058, 0.022, 0.01] | [10.0, 3.73, 1.654, 0.328, 0.1, 0.0531, 0.019, 0.01] | 0 | [600.0, 700.0, 900.0, 1150.0, 1665.0, 2000.0, 3000.0, 4313.0] | [1200.0, 1500.0, 1800.0, 2700.0, 3960.0, 5000.0, 7500.0, 10620.0]
HV 20A | HV 20A | 20 | 0 | [10.0, 1.3, 0.3, 0.155, 0.1, 0.0555, 0.023, 0.01] | [10.0, 1.3, 0.161, 0.1, 0.0611, 0.0399, 0.0141, 0.01] | 0 | [60.0, 70.0, 80.0, 87.0, 94.0, 110.0, 150.0, 216.0] | [120.0, 150.0, 200.0, 223.0, 260.0, 300.0, 450.0, 532.0]
HV 25A | HV 25A | 25 | 0 | [10.0, 2.512, 0.833, 0.299, 0.1, 0.0372, 0.0223, 0.01] | [10.0, 3.125, 0.597, 0.198, 0.1, 0.0378, 0.022, 0.01] | 0 | [75.0, 82.0, 90.0, 100.0, 124.0, 170.0, 200.0, 289.0] | [150.0, 170.0, 210.0, 250.0, 294.0, 400.0, 500.0, 711.0]
HV 31.5A | HV 31.5A | 31.5 | 0 | [10.0, 2.34, 0.722, 0.181, 0.1, 0.055, 0.0296, 0.01] | [10.0, 2.84, 0.368, 0.164, 0.1, 0.0621, 0.0378, 0.0195, 0.01] | 0 | [95.0, 110.0, 125.0, 150.0, 165.0, 200.0, 250.0, 390.0] | [189.0, 220.0, 300.0, 350.0, 393.0, 450.0, 530.0, 700.0, 960.0]
HV 40A | HV 40A | 40 | 0 | [10.0, 1.3, 0.161, 0.1, 0.0611, 0.0399, 0.0141, 0.01] | [10.0, 2.05, 0.369, 0.198, 0.1, 0.051, 0.0298, 0.01] | 0 | [120.0, 150.0, 200.0, 223.0, 260.0, 300.0, 450.0, 532.0] | [240.0, 300.0, 400.0, 450.0, 530.0, 650.0, 800.0, 1311.0]
HV 50A | HV 50A | 50 | 0 | [10.0, 3.215, 0.597, 0.198, 0.1, 0.0378, 0.022, 0.01] | [10.0, 3.64, 0.854, 0.281, 0.1, 0.0531, 0.022, 0.01] | 0 | [150.0, 170.0, 210.0, 250.0, 294.0, 400.0, 500.0, 711.0] | [300.0, 350.0, 450.0, 550.0, 700.0, 850.0, 1200.0, 1752.0]
HV 6.3A | HV 6.3A | 6.3 | 0 | [10.0, 1.39, 0.344, 0.168, 0.1, 0.056, 0.0263, 0.01] | [10.0, 1.711, 0.516, 0.198, 0.1, 0.0634, 0.0303, 0.01] | 0 | [19.0, 19.5, 20.4, 20.8, 22.0, 25.0, 32.0, 48.0] | [38.0, 40.0, 43.0, 48.0, 53.0, 60.0, 75.0, 118.0]
HV 63A | HV 63A | 63 | 0 | [10.0, 2.84, 0.368, 0.164, 0.1, 0.0621, 0.0378, 0.0195, 0.01] | [10.0, 1.82, 0.344, 0.1, 0.0467, 0.0269, 0.01] | 0 | [189.0, 220.0, 300.0, 350.0, 393.0, 450.0, 530.0, 700.0, 961.0] | [378.0, 500.0, 700.0, 934.0, 1200.0, 1500.0, 2366.0]
HV 80A | HV 80A | 80 | 0 | [10.0, 2.05, 0.369, 0.198, 0.1, 0.051, 0.0298, 0.01] | [10.0, 4.15, 1.03, 0.198, 0.1, 0.051, 0.0172, 0.01] | 0 | [240.0, 300.0, 400.0, 450.0, 530.0, 650.0, 800.0, 1311.0] | [480.0, 550.0, 700.0, 1000.0, 1260.0, 1600.0, 2500.0, 3227.0]
Siemens NH-1-100 | Siemens NH-1-100 | 100 | [5400.0, 2000.0, 400.0, 20.0, 1.0, 0.2, 0.012, 0.004] | 0 | 0 | [150.0, 190.0, 250.0, 430.0, 900.0, 1250.0, 2700.0, 3600.0] | 0 | 0
Siemens NH-1-125 | Siemens NH-1-125 | 125 | [4800.0, 120.0, 7.0, 0.1, 0.004] | 0 | 0 | [180.0, 400.0, 740.0, 2000.0, 4250.0] | 0 | 0
Siemens NH-1-16 | Siemens NH-1-16 | 16 | [4000.0, 400.0, 2.0, 0.1, 0.04, 0.01] | 0 | 0 | [26.0, 35.0, 75.0, 150.0, 200.0, 300.0] | 0 | 0
Siemens NH-1-160 | Siemens NH-1-160 | 160 | [4800.0, 120.0, 7.0, 0.1, 0.004] | 0 | 0 | [210.0, 500.0, 900.0, 2300.0, 5000.0] | 0 | 0
Siemens NH-1-25 | Siemens NH-1-25 | 25 | [4000.0, 1000.0, 10.0, 0.2, 0.02, 0.01] | 0 | 0 | [40.0, 50.0, 100.0, 210.0, 400.0, 500.0] | 0 | 0
Siemens NH-1-50 | Siemens NH-1-50 | 50 | [4000.0, 40.0, 4.0, 1.0, 0.02, 0.01] | 0 | 0 | [86.0, 200.0, 300.0, 400.0, 1000.0, 1280.0] | 0 | 0
Siemens NH-1-63 | Siemens NH-1-63 | 63 | [4000.0, 100.0, 10.0, 2.0, 0.04, 0.01] | 0 | 0 | [100.0, 200.0, 300.0, 400.0, 1000.0, 1500.0] | 0 | 0
Siemens NH-1-80 | Siemens NH-1-80 | 80 | [4800.0, 120.0, 7.0, 0.1, 0.01] | 0 | 0 | [150.58, 250.0, 450.0, 1150.0, 2470.0] | 0 | 0
Siemens NH-2-1000 | Siemens NH-2-1000 | 1000 | [4800.0, 120.0, 7.0, 0.1, 0.004] | 0 | 0 | [1900.0, 3500.0, 8400.0, 24000.0, 52000.0] | 0 | 0
Siemens NH-2-200 | Siemens NH-2-200 | 200 | [4800.0, 120.0, 7.0, 0.1, 0.004] | 0 | 0 | [280.0, 650.0, 1200.0, 3000.0, 7000.0] | 0 | 0
Siemens NH-2-224 | Siemens NH-2-224 | 224 | [4800.0, 120.0, 7.0, 0.2, 0.04, 0.004] | 0 | 0 | [400.0, 750.0, 1453.0, 3025.0, 4315.0, 7600.0] | 0 | 0
Siemens NH-2-250 | Siemens NH-2-250 | 250 | [4800.0, 120.0, 7.0, 0.1, 0.004] | 0 | 0 | [450.0, 800.0, 1650.0, 4000.0, 8500.0] | 0 | 0
Siemens NH-2-315 | Siemens NH-2-315 | 315 | [4800.0, 120.0, 7.0, 0.1, 0.004] | 0 | 0 | [550.0, 920.0, 1900.0, 5000.0, 11000.0] | 0 | 0
Siemens NH-2-355 | Siemens NH-2-355 | 355 | [4800.0, 120.0, 6.0, 0.1, 0.004] | 0 | 0 | [650.0, 1116.27, 2350.0, 5840.0, 12790.0] | 0 | 0
Siemens NH-2-400 | Siemens NH-2-400 | 400 | [4800.0, 120.0, 7.0, 0.1, 0.004] | 0 | 0 | [720.0, 1350.0, 2800.0, 6500.0, 15000.0] | 0 | 0
Siemens NH-2-425 | Siemens NH-2-425 | 425 | [4800.0, 120.0, 7.0, 0.1, 0.004] | 0 | 0 | [850.0, 1500.0, 3050.0, 7500.0, 16500.0] | 0 | 0
Siemens NH-2-630 | Siemens NH-2-630 | 630 | [4800.0, 120.0, 7.0, 0.1, 0.004] | 0 | 0 | [1200.0, 2000.0, 4800.0, 12000.0, 26000.0] | 0 | 0

## dtypes
| element | column | dtype
0 | bus | name | object
1 | bus | vn_kv | float64
2 | bus | type | object
3 | bus | zone | object
4 | bus | in_service | bool
5 | load | name | object
6 | load | bus | uint32
7 | load | p_mw | float64
8 | load | q_mvar | float64
9 | load | const_z_percent | float64
10 | load | const_i_percent | float64
11 | load | sn_mva | float64
12 | load | scaling | float64
13 | load | in_service | bool
14 | load | type | object
15 | ext_grid | name | object
16 | ext_grid | bus | uint32
17 | ext_grid | vm_pu | float64
18 | ext_grid | va_degree | float64
19 | ext_grid | slack_weight | float64
20 | ext_grid | in_service | bool
21 | line | name | object
22 | line | std_type | object
23 | line | from_bus | uint32
24 | line | to_bus | uint32
25 | line | length_km | float64
26 | line | r_ohm_per_km | float64
27 | line | x_ohm_per_km | float64
28 | line | c_nf_per_km | float64
29 | line | g_us_per_km | float64
30 | line | max_i_ka | float64
31 | line | df | float64
32 | line | parallel | uint32
33 | line | type | object
34 | line | in_service | bool
35 | trafo | name | object
36 | trafo | std_type | object
37 | trafo | hv_bus | uint32
38 | trafo | lv_bus | uint32
39 | trafo | sn_mva | float64
40 | trafo | vn_hv_kv | float64
41 | trafo | vn_lv_kv | float64
42 | trafo | vk_percent | float64
43 | trafo | vkr_percent | float64
44 | trafo | pfe_kw | float64
45 | trafo | i0_percent | float64
46 | trafo | shift_degree | float64
47 | trafo | tap_side | object
48 | trafo | tap_neutral | int32
49 | trafo | tap_min | int32
50 | trafo | tap_max | int32
51 | trafo | tap_step_percent | float64
52 | trafo | tap_step_degree | float64
53 | trafo | tap_pos | int32
54 | trafo | tap_phase_shifter | bool
55 | trafo | parallel | uint32
56 | trafo | df | float64
57 | trafo | in_service | bool
58 | line_geodata | coords | object
59 | bus_geodata | x | float64
60 | bus_geodata | y | float64
61 | bus_geodata | coords | object

## parameters
| version | format_version | converged | OPF_converged | name | f_hz | sn_mva
0 | 2.14.6 | 2.14.0 | FALSE | FALSE |  | 50 | 1