## bus
| name | vn_kv | type | zone | in_service
0 | bus_LV_6730-4_0_5_node_0 | 0.4 | n |  | TRUE
1 | bus_LV_6730-4_0_5_node_1 | 0.4 | n |  | TRUE
2 | bus_LV_6730-4_0_5_node_174 | 0.4 | n |  | TRUE
3 | bus_LV_6730-4_0_5_node_175 | 0.4 | n |  | TRUE
4 | bus_LV_6730-4_0_5_node_9 | 0.4 | n |  | TRUE
5 | bus_LV_6730-4_0_5_node_3 | 0.4 | n |  | TRUE
6 | bus_LV_6730-4_0_5_node_5 | 0.4 | n |  | TRUE
7 | bus_LV_6730-4_0_5_node_177 | 0.4 | n |  | TRUE
8 | bus_LV_6730-4_0_5_node_6 | 0.4 | n |  | TRUE
9 | bus_LV_6730-4_0_5_node_110 | 0.4 | n |  | TRUE
10 | bus_LV_6730-4_0_5_node_119 | 0.4 | n |  | TRUE
11 | bus_LV_6730-4_0_5_node_115 | 0.4 | n |  | TRUE
12 | bus_LV_6730-4_0_5_node_176 | 0.4 | n |  | TRUE
13 | bus_LV_6730-4_0_5_node_7 | 0.4 | n |  | TRUE
14 | bus_LV_6730-4_0_5_node_121 | 0.4 | n |  | TRUE
15 | bus_LV_6730-4_0_5_node_122 | 0.4 | n |  | TRUE
16 | bus_LV_6730-4_0_5_node_111 | 0.4 | n |  | TRUE
17 | bus_LV_6730-4_0_5_node_70 | 0.4 | n |  | TRUE
18 | bus_LV_6730-4_0_5_node_8 | 0.4 | n |  | TRUE
19 | bus_LV_6730-4_0_5_node_10 | 0.4 | n |  | TRUE
20 | bus_LV_6730-4_0_5_node_59 | 0.4 | n |  | TRUE
21 | bus_LV_6730-4_0_5_node_11 | 0.4 | n |  | TRUE
22 | bus_LV_6730-4_0_5_node_12 | 0.4 | n |  | TRUE
23 | bus_LV_6730-4_0_5_node_13 | 0.4 | n |  | TRUE
24 | bus_LV_6730-4_0_5_node_14 | 0.4 | n |  | TRUE
25 | bus_LV_6730-4_0_5_node_15 | 0.4 | n |  | TRUE
26 | bus_LV_6730-4_0_5_node_16 | 0.4 | n |  | TRUE
27 | bus_LV_6730-4_0_5_node_18 | 0.4 | n |  | TRUE
28 | bus_LV_6730-4_0_5_node_96 | 0.4 | n |  | TRUE
29 | bus_LV_6730-4_0_5_node_17 | 0.4 | n |  | TRUE
30 | bus_LV_6730-4_0_5_node_87 | 0.4 | n |  | TRUE
31 | bus_LV_6730-4_0_5_node_22 | 0.4 | n |  | TRUE
32 | bus_LV_6730-4_0_5_node_109 | 0.4 | n |  | TRUE
33 | bus_LV_6730-4_0_5_node_97 | 0.4 | n |  | TRUE
34 | bus_LV_6730-4_0_5_node_88 | 0.4 | n |  | TRUE
35 | bus_LV_6730-4_0_5_node_20 | 0.4 | n |  | TRUE
36 | bus_LV_6730-4_0_5_node_81 | 0.4 | n |  | TRUE
37 | bus_LV_6730-4_0_5_node_19 | 0.4 | n |  | TRUE
38 | bus_LV_6730-4_0_5_node_21 | 0.4 | n |  | TRUE
39 | bus_LV_6730-4_0_5_node_23 | 0.4 | n |  | TRUE
40 | bus_LV_6730-4_0_5_node_24 | 0.4 | n |  | TRUE
41 | bus_LV_6730-4_0_5_node_25 | 0.4 | n |  | TRUE
42 | bus_LV_6730-4_0_5_node_26 | 0.4 | n |  | TRUE
43 | bus_LV_6730-4_0_5_node_106 | 0.4 | n |  | TRUE
44 | bus_LV_6730-4_0_5_node_107 | 0.4 | n |  | TRUE
45 | bus_LV_6730-4_0_5_node_157 | 0.4 | n |  | TRUE
46 | bus_LV_6730-4_0_5_node_108 | 0.4 | n |  | TRUE
47 | bus_LV_6730-4_0_5_node_105 | 0.4 | n |  | TRUE
48 | bus_LV_6730-4_0_5_node_155 | 0.4 | n |  | TRUE
49 | bus_LV_6730-4_0_5_node_27 | 0.4 | n |  | TRUE
50 | bus_LV_6730-4_0_5_node_28 | 0.4 | n |  | TRUE
51 | bus_LV_6730-4_0_5_node_29 | 0.4 | n |  | TRUE
52 | bus_LV_6730-4_0_5_node_30 | 0.4 | n |  | TRUE
53 | bus_LV_6730-4_0_5_node_32 | 0.4 | n |  | TRUE
54 | bus_LV_6730-4_0_5_node_86 | 0.4 | n |  | TRUE
55 | bus_LV_6730-4_0_5_node_46 | 0.4 | n |  | TRUE
56 | bus_LV_6730-4_0_5_node_113 | 0.4 | n |  | TRUE
57 | bus_LV_6730-4_0_5_node_45 | 0.4 | n |  | TRUE
58 | bus_LV_6730-4_0_5_node_100 | 0.4 | n |  | TRUE
59 | bus_LV_6730-4_0_5_node_84 | 0.4 | n |  | TRUE
60 | bus_LV_6730-4_0_5_node_33 | 0.4 | n |  | TRUE
61 | bus_LV_6730-4_0_5_node_34 | 0.4 | n |  | TRUE
62 | bus_LV_6730-4_0_5_node_35 | 0.4 | n |  | TRUE
63 | bus_LV_6730-4_0_5_node_36 | 0.4 | n |  | TRUE
64 | bus_LV_6730-4_0_5_node_37 | 0.4 | n |  | TRUE
65 | bus_LV_6730-4_0_5_node_38 | 0.4 | n |  | TRUE
66 | bus_LV_6730-4_0_5_node_39 | 0.4 | n |  | TRUE
67 | bus_LV_6730-4_0_5_node_40 | 0.4 | n |  | TRUE
68 | bus_LV_6730-4_0_5_node_41 | 0.4 | n |  | TRUE
69 | bus_LV_6730-4_0_5_node_57 | 0.4 | n |  | TRUE
70 | bus_LV_6730-4_0_5_node_71 | 0.4 | n |  | TRUE
71 | bus_LV_6730-4_0_5_node_170 | 0.4 | n |  | TRUE
72 | bus_LV_6730-4_0_5_node_83 | 0.4 | n |  | TRUE
73 | bus_LV_6730-4_0_5_node_72 | 0.4 | n |  | TRUE
74 | bus_LV_6730-4_0_5_node_171 | 0.4 | n |  | TRUE
75 | bus_LV_6730-4_0_5_node_162 | 0.4 | n |  | TRUE
76 | bus_LV_6730-4_0_5_node_42 | 0.4 | n |  | TRUE
77 | bus_LV_6730-4_0_5_node_43 | 0.4 | n |  | TRUE
78 | bus_LV_6730-4_0_5_node_47 | 0.4 | n |  | TRUE
79 | bus_LV_6730-4_0_5_node_48 | 0.4 | n |  | TRUE
80 | bus_LV_6730-4_0_5_node_112 | 0.4 | n |  | TRUE
81 | bus_LV_6730-4_0_5_node_51 | 0.4 | n |  | TRUE
82 | bus_LV_6730-4_0_5_node_49 | 0.4 | n |  | TRUE
83 | bus_LV_6730-4_0_5_node_50 | 0.4 | n |  | TRUE
84 | bus_LV_6730-4_0_5_node_52 | 0.4 | n |  | TRUE
85 | bus_LV_6730-4_0_5_node_53 | 0.4 | n |  | TRUE
86 | bus_LV_6730-4_0_5_node_55 | 0.4 | n |  | TRUE
87 | bus_LV_6730-4_0_5_node_56 | 0.4 | n |  | TRUE
88 | bus_LV_6730-4_0_5_node_54 | 0.4 | n |  | TRUE
89 | bus_LV_6730-4_0_5_node_85 | 0.4 | n |  | TRUE
90 | bus_LV_6730-4_0_5_node_89 | 0.4 | n |  | TRUE
91 | bus_LV_6730-4_0_5_node_99 | 0.4 | n |  | TRUE
92 | bus_LV_6730-4_0_5_node_98 | 0.4 | n |  | TRUE
93 | bus_LV_6730-4_0_5_node_58 | 0.4 | n |  | TRUE
94 | bus_LV_6730-4_0_5_node_95 | 0.4 | n |  | TRUE
95 | bus_LV_6730-4_0_5_node_61 | 0.4 | n |  | TRUE
96 | bus_LV_6730-4_0_5_node_90 | 0.4 | n |  | TRUE
97 | bus_LV_6730-4_0_5_node_62 | 0.4 | n |  | TRUE
98 | bus_LV_6730-4_0_5_node_63 | 0.4 | n |  | TRUE
99 | bus_LV_6730-4_0_5_node_65 | 0.4 | n |  | TRUE
100 | bus_LV_6730-4_0_5_node_66 | 0.4 | n |  | TRUE
101 | bus_LV_6730-4_0_5_node_67 | 0.4 | n |  | TRUE
102 | bus_LV_6730-4_0_5_node_69 | 0.4 | n |  | TRUE
103 | bus_LV_6730-4_0_5_node_68 | 0.4 | n |  | TRUE
104 | bus_LV_6730-4_0_5_node_94 | 0.4 | n |  | TRUE
105 | bus_LV_6730-4_0_5_node_138 | 0.4 | n |  | TRUE
106 | bus_LV_6730-4_0_5_node_93 | 0.4 | n |  | TRUE
107 | bus_LV_6730-4_0_5_node_139 | 0.4 | n |  | TRUE
108 | bus_LV_6730-4_0_5_node_73 | 0.4 | n |  | TRUE
109 | bus_LV_6730-4_0_5_node_102 | 0.4 | n |  | TRUE
110 | bus_LV_6730-4_0_5_node_101 | 0.4 | n |  | TRUE
111 | bus_LV_6730-4_0_5_node_74 | 0.4 | n |  | TRUE
112 | bus_LV_6730-4_0_5_node_75 | 0.4 | n |  | TRUE
113 | bus_LV_6730-4_0_5_node_76 | 0.4 | n |  | TRUE
114 | bus_LV_6730-4_0_5_node_77 | 0.4 | n |  | TRUE
115 | bus_LV_6730-4_0_5_node_78 | 0.4 | n |  | TRUE
116 | bus_LV_6730-4_0_5_node_79 | 0.4 | n |  | TRUE
117 | bus_LV_6730-4_0_5_node_80 | 0.4 | n |  | TRUE
118 | bus_LV_6730-4_0_5_node_82 | 0.4 | n |  | TRUE
119 | bus_LV_6730-4_0_5_node_92 | 0.4 | n |  | TRUE
120 | bus_LV_6730-4_0_5_node_143 | 0.4 | n |  | TRUE
121 | bus_LV_6730-4_0_5_node_158 | 0.4 | n |  | TRUE
122 | bus_LV_6730-4_0_5_node_168 | 0.4 | n |  | TRUE
123 | bus_LV_6730-4_0_5_node_103 | 0.4 | n |  | TRUE
124 | bus_LV_6730-4_0_5_node_104 | 0.4 | n |  | TRUE
125 | bus_LV_6730-4_0_5_node_173 | 0.4 | n |  | TRUE
126 | bus_LV_6730-4_0_5_node_116 | 0.4 | n |  | TRUE
127 | bus_LV_6730-4_0_5_node_117 | 0.4 | n |  | TRUE
128 | bus_LV_6730-4_0_5_node_118 | 0.4 | n |  | TRUE
129 | bus_LV_6730-4_0_5_node_120 | 0.4 | n |  | TRUE
130 | bus_LV_6730-4_0_5_node_124 | 0.4 | n |  | TRUE
131 | bus_LV_6730-4_0_5_node_125 | 0.4 | n |  | TRUE
132 | bus_LV_6730-4_0_5_node_144 | 0.4 | n |  | TRUE
133 | bus_LV_6730-4_0_5_node_137 | 0.4 | n |  | TRUE
134 | bus_LV_6730-4_0_5_node_142 | 0.4 | n |  | TRUE
135 | bus_LV_6730-4_0_5_node_126 | 0.4 | n |  | TRUE
136 | bus_LV_6730-4_0_5_node_127 | 0.4 | n |  | TRUE
137 | bus_LV_6730-4_0_5_node_128 | 0.4 | n |  | TRUE
138 | bus_LV_6730-4_0_5_node_129 | 0.4 | n |  | TRUE
139 | bus_LV_6730-4_0_5_node_130 | 0.4 | n |  | TRUE
140 | bus_LV_6730-4_0_5_node_131 | 0.4 | n |  | TRUE
141 | bus_LV_6730-4_0_5_node_132 | 0.4 | n |  | TRUE
142 | bus_LV_6730-4_0_5_node_156 | 0.4 | n |  | TRUE
143 | bus_LV_6730-4_0_5_node_154 | 0.4 | n |  | TRUE
144 | bus_LV_6730-4_0_5_node_133 | 0.4 | n |  | TRUE
145 | bus_LV_6730-4_0_5_node_134 | 0.4 | n |  | TRUE
146 | bus_LV_6730-4_0_5_node_135 | 0.4 | n |  | TRUE
147 | bus_LV_6730-4_0_5_node_136 | 0.4 | n |  | TRUE
148 | bus_LV_6730-4_0_5_node_145 | 0.4 | n |  | TRUE
149 | bus_LV_6730-4_0_5_node_146 | 0.4 | n |  | TRUE
150 | bus_LV_6730-4_0_5_node_140 | 0.4 | n |  | TRUE
151 | bus_LV_6730-4_0_5_node_141 | 0.4 | n |  | TRUE
152 | bus_LV_6730-4_0_5_node_147 | 0.4 | n |  | TRUE
153 | bus_LV_6730-4_0_5_node_151 | 0.4 | n |  | TRUE
154 | bus_LV_6730-4_0_5_node_152 | 0.4 | n |  | TRUE
155 | bus_LV_6730-4_0_5_node_150 | 0.4 | n |  | TRUE
156 | bus_LV_6730-4_0_5_node_167 | 0.4 | n |  | TRUE
157 | bus_LV_6730-4_0_5_node_161 | 0.4 | n |  | TRUE
158 | bus_LV_6730-4_0_5_node_160 | 0.4 | n |  | TRUE
159 | bus_LV_6730-4_0_5_node_153 | 0.4 | n |  | TRUE
160 | bus_LV_6730-4_0_5_node_169 | 0.4 | n |  | TRUE
161 | bus_LV_6730-4_0_5_node_159 | 0.4 | n |  | TRUE
162 | bus_LV_6730-4_0_5_node_163 | 0.4 | n |  | TRUE
163 | bus_LV_6730-4_0_5_node_164 | 0.4 | n |  | TRUE
164 | bus_LV_6730-4_0_5_node_165 | 0.4 | n |  | TRUE
165 | bus_LV_6730-4_0_5_node_166 | 0.4 | n |  | TRUE
166 | bus_LV_6730-4_0_5_node_172 | 0.4 | n |  | TRUE
167 | bus_MV_293_1_node_134 | 20 | n |  | TRUE

## load
| name | bus | p_mw | q_mvar | const_z_percent | const_i_percent | sn_mva | scaling | in_service | type
0 | LV_6730-4_0_5_load_0 | 0 | 9.3201e-05 | 2.3358e-05 | 0 | 0 |  | 1 | TRUE | wye
1 | LV_6730-4_0_5_load_1 | 1 | 0.0023744 | 0.00059508 | 0 | 0 |  | 1 | TRUE | wye
2 | LV_6730-4_0_5_load_175 | 3 | 9.8962e-05 | 2.4802e-05 | 0 | 0 |  | 1 | TRUE | wye
3 | LV_6730-4_0_5_load_3 | 5 | 0.00048276 | 0.00012099 | 0 | 0 |  | 1 | TRUE | wye
4 | LV_6730-4_0_5_load_110 | 9 | 0.00017917 | 4.4904e-05 | 0 | 0 |  | 1 | TRUE | wye
5 | LV_6730-4_0_5_load_119 | 10 | 0.00029894 | 7.492e-05 | 0 | 0 |  | 1 | TRUE | wye
6 | LV_6730-4_0_5_load_115 | 11 | 0.0026541 | 0.00066518 | 0 | 0 |  | 1 | TRUE | wye
7 | LV_6730-4_0_5_load_176 | 12 | 0.00012442 | 3.1184e-05 | 0 | 0 |  | 1 | TRUE | wye
8 | LV_6730-4_0_5_load_121 | 14 | 0.00099195 | 0.00024861 | 0 | 0 |  | 1 | TRUE | wye
9 | LV_6730-4_0_5_load_8 | 18 | 0.00025543 | 6.4017e-05 | 0 | 0 |  | 1 | TRUE | wye
10 | LV_6730-4_0_5_load_11 | 21 | 0.0014127 | 0.00035407 | 0 | 0 |  | 1 | TRUE | wye
11 | LV_6730-4_0_5_load_12 | 22 | 0.0022128 | 0.00055458 | 0 | 0 |  | 1 | TRUE | wye
12 | LV_6730-4_0_5_load_13 | 23 | 0.0031993 | 0.00080182 | 0 | 0 |  | 1 | TRUE | wye
13 | LV_6730-4_0_5_load_14 | 24 | 0.0033211 | 0.00083234 | 0 | 0 |  | 1 | TRUE | wye
14 | LV_6730-4_0_5_load_16 | 26 | 0.00098252 | 0.00024624 | 0 | 0 |  | 1 | TRUE | wye
15 | LV_6730-4_0_5_load_96 | 28 | 0.0015288 | 0.00038315 | 0 | 0 |  | 1 | TRUE | wye
16 | LV_6730-4_0_5_load_17 | 29 | 0.0020312 | 0.00050908 | 0 | 0 |  | 1 | TRUE | wye
17 | LV_6730-4_0_5_load_87 | 30 | 0.00073787 | 0.00018493 | 0 | 0 |  | 1 | TRUE | wye
18 | LV_6730-4_0_5_load_22 | 31 | 0.0051146 | 0.0012818 | 0 | 0 |  | 1 | TRUE | wye
19 | LV_6730-4_0_5_load_109 | 32 | 0.006182 | 0.0015494 | 0 | 0 |  | 1 | TRUE | wye
20 | LV_6730-4_0_5_load_97 | 33 | 0.0016812 | 0.00042134 | 0 | 0 |  | 1 | TRUE | wye
21 | LV_6730-4_0_5_load_88 | 34 | 0.0024978 | 0.00062602 | 0 | 0 |  | 1 | TRUE | wye
22 | LV_6730-4_0_5_load_20 | 35 | 0.0091869 | 0.0023025 | 0 | 0 |  | 1 | TRUE | wye
23 | LV_6730-4_0_5_load_81 | 36 | 0.0029454 | 0.0007382 | 0 | 0 |  | 1 | TRUE | wye
24 | LV_6730-4_0_5_load_19 | 37 | 0.0030759 | 0.00077089 | 0 | 0 |  | 1 | TRUE | wye
25 | LV_6730-4_0_5_load_23 | 39 | 0.0098185 | 0.0024608 | 0 | 0 |  | 1 | TRUE | wye
26 | LV_6730-4_0_5_load_24 | 40 | 0.0096427 | 0.0024167 | 0 | 0 |  | 1 | TRUE | wye
27 | LV_6730-4_0_5_load_26 | 42 | 0.031029 | 0.0077767 | 0 | 0 |  | 1 | TRUE | wye
28 | LV_6730-4_0_5_load_106 | 43 | 0.0056054 | 0.0014048 | 0 | 0 |  | 1 | TRUE | wye
29 | LV_6730-4_0_5_load_107 | 44 | 0.0034846 | 0.00087331 | 0 | 0 |  | 1 | TRUE | wye
30 | LV_6730-4_0_5_load_157 | 45 | 0.0063376 | 0.0015884 | 0 | 0 |  | 1 | TRUE | wye
31 | LV_6730-4_0_5_load_108 | 46 | 0.022806 | 0.0057158 | 0 | 0 |  | 1 | TRUE | wye
32 | LV_6730-4_0_5_load_105 | 47 | 0.0052372 | 0.0013126 | 0 | 0 |  | 1 | TRUE | wye
33 | LV_6730-4_0_5_load_155 | 48 | 0.047243 | 0.01184 | 0 | 0 |  | 1 | TRUE | wye
34 | LV_6730-4_0_5_load_27 | 49 | 0.0020359 | 0.00051024 | 0 | 0 |  | 1 | TRUE | wye
35 | LV_6730-4_0_5_load_28 | 50 | 0.0034226 | 0.00085779 | 0 | 0 |  | 1 | TRUE | wye
36 | LV_6730-4_0_5_load_29 | 51 | 0.0024758 | 0.00062051 | 0 | 0 |  | 1 | TRUE | wye
37 | LV_6730-4_0_5_load_30 | 52 | 0.0029754 | 0.00074572 | 0 | 0 |  | 1 | TRUE | wye
38 | LV_6730-4_0_5_load_32 | 53 | 0.0029852 | 0.00074816 | 0 | 0 |  | 1 | TRUE | wye
39 | LV_6730-4_0_5_load_45 | 57 | 0.0042206 | 0.0010578 | 0 | 0 |  | 1 | TRUE | wye
40 | LV_6730-4_0_5_load_100 | 58 | 0.0012594 | 0.00031563 | 0 | 0 |  | 1 | TRUE | wye
41 | LV_6730-4_0_5_load_84 | 59 | 0.0034896 | 0.00087458 | 0 | 0 |  | 1 | TRUE | wye
42 | LV_6730-4_0_5_load_33 | 60 | 0.0032352 | 0.00081081 | 0 | 0 |  | 1 | TRUE | wye
43 | LV_6730-4_0_5_load_34 | 61 | 0.0085198 | 0.0021353 | 0 | 0 |  | 1 | TRUE | wye
44 | LV_6730-4_0_5_load_36 | 63 | 0.0018972 | 0.00047549 | 0 | 0 |  | 1 | TRUE | wye
45 | LV_6730-4_0_5_load_37 | 64 | 0.0029252 | 0.00073312 | 0 | 0 |  | 1 | TRUE | wye
46 | LV_6730-4_0_5_load_38 | 65 | 0.0026621 | 0.0006672 | 0 | 0 |  | 1 | TRUE | wye
47 | LV_6730-4_0_5_load_39 | 66 | 0.00071202 | 0.00017845 | 0 | 0 |  | 1 | TRUE | wye
48 | LV_6730-4_0_5_load_40 | 67 | 0.0013697 | 0.00034328 | 0 | 0 |  | 1 | TRUE | wye
49 | LV_6730-4_0_5_load_41 | 68 | 0.00090615 | 0.0002271 | 0 | 0 |  | 1 | TRUE | wye
50 | LV_6730-4_0_5_load_57 | 69 | 0.0026406 | 0.00066179 | 0 | 0 |  | 1 | TRUE | wye
51 | LV_6730-4_0_5_load_71 | 70 | 0.00087933 | 0.00022038 | 0 | 0 |  | 1 | TRUE | wye
52 | LV_6730-4_0_5_load_72 | 73 | 0.0033362 | 0.00083613 | 0 | 0 |  | 1 | TRUE | wye
53 | LV_6730-4_0_5_load_162 | 75 | 0.0010763 | 0.00026975 | 0 | 0 |  | 1 | TRUE | wye
54 | LV_6730-4_0_5_load_42 | 76 | 0.0053861 | 0.0013499 | 0 | 0 |  | 1 | TRUE | wye
55 | LV_6730-4_0_5_load_43 | 77 | 0.0028304 | 0.00070936 | 0 | 0 |  | 1 | TRUE | wye
56 | LV_6730-4_0_5_load_112 | 80 | 0.00071245 | 0.00017856 | 0 | 0 |  | 1 | TRUE | wye
57 | LV_6730-4_0_5_load_51 | 81 | 0.0028737 | 0.00072022 | 0 | 0 |  | 1 | TRUE | wye
58 | LV_6730-4_0_5_load_49 | 82 | 0.00050123 | 0.00012562 | 0 | 0 |  | 1 | TRUE | wye
59 | LV_6730-4_0_5_load_52 | 84 | 0.00075873 | 0.00019016 | 0 | 0 |  | 1 | TRUE | wye
60 | LV_6730-4_0_5_load_53 | 85 | 0.00058965 | 0.00014778 | 0 | 0 |  | 1 | TRUE | wye
61 | LV_6730-4_0_5_load_55 | 86 | 0.00094599 | 0.00023709 | 0 | 0 |  | 1 | TRUE | wye
62 | LV_6730-4_0_5_load_56 | 87 | 0.0006218 | 0.00015584 | 0 | 0 |  | 1 | TRUE | wye
63 | LV_6730-4_0_5_load_85 | 89 | 0.003988 | 0.00099949 | 0 | 0 |  | 1 | TRUE | wye
64 | LV_6730-4_0_5_load_89 | 90 | 0.0013319 | 0.0003338 | 0 | 0 |  | 1 | TRUE | wye
65 | LV_6730-4_0_5_load_99 | 91 | 0.0045467 | 0.0011395 | 0 | 0 |  | 1 | TRUE | wye
66 | LV_6730-4_0_5_load_98 | 92 | 0.0023114 | 0.00057929 | 0 | 0 |  | 1 | TRUE | wye
67 | LV_6730-4_0_5_load_58 | 93 | 0.0014551 | 0.00036468 | 0 | 0 |  | 1 | TRUE | wye
68 | LV_6730-4_0_5_load_95 | 94 | 0.0023782 | 0.00059603 | 0 | 0 |  | 1 | TRUE | wye
69 | LV_6730-4_0_5_load_90 | 96 | 0.00038947 | 9.761e-05 | 0 | 0 |  | 1 | TRUE | wye
70 | LV_6730-4_0_5_load_62 | 97 | 0.0016165 | 0.00040514 | 0 | 0 |  | 1 | TRUE | wye
71 | LV_6730-4_0_5_load_66 | 100 | 0.0013005 | 0.00032594 | 0 | 0 |  | 1 | TRUE | wye
72 | LV_6730-4_0_5_load_67 | 101 | 0.00022968 | 5.7564e-05 | 0 | 0 |  | 1 | TRUE | wye
73 | LV_6730-4_0_5_load_69 | 102 | 0.0016122 | 0.00040407 | 0 | 0 |  | 1 | TRUE | wye
74 | LV_6730-4_0_5_load_68 | 103 | 0.00026588 | 6.6637e-05 | 0 | 0 |  | 1 | TRUE | wye
75 | LV_6730-4_0_5_load_94 | 104 | 0.0027276 | 0.00068361 | 0 | 0 |  | 1 | TRUE | wye
76 | LV_6730-4_0_5_load_138 | 105 | 0.0010364 | 0.00025975 | 0 | 0 |  | 1 | TRUE | wye
77 | LV_6730-4_0_5_load_93 | 106 | 0.0015272 | 0.00038276 | 0 | 0 |  | 1 | TRUE | wye
78 | LV_6730-4_0_5_load_73 | 108 | 0.004926 | 0.0012346 | 0 | 0 |  | 1 | TRUE | wye
79 | LV_6730-4_0_5_load_102 | 109 | 0.0037763 | 0.00094642 | 0 | 0 |  | 1 | TRUE | wye
80 | LV_6730-4_0_5_load_101 | 110 | 0.0027812 | 0.00069703 | 0 | 0 |  | 1 | TRUE | wye
81 | LV_6730-4_0_5_load_74 | 111 | 0.002946 | 0.00073834 | 0 | 0 |  | 1 | TRUE | wye
82 | LV_6730-4_0_5_load_75 | 112 | 0.0022752 | 0.00057023 | 0 | 0 |  | 1 | TRUE | wye
83 | LV_6730-4_0_5_load_77 | 114 | 0.0014647 | 0.00036708 | 0 | 0 |  | 1 | TRUE | wye
84 | LV_6730-4_0_5_load_78 | 115 | 0.0037147 | 0.000931 | 0 | 0 |  | 1 | TRUE | wye
85 | LV_6730-4_0_5_load_79 | 116 | 0.0063575 | 0.0015933 | 0 | 0 |  | 1 | TRUE | wye
86 | LV_6730-4_0_5_load_80 | 117 | 0.0026792 | 0.00067147 | 0 | 0 |  | 1 | TRUE | wye
87 | LV_6730-4_0_5_load_82 | 118 | 0.0002671 | 6.694e-05 | 0 | 0 |  | 1 | TRUE | wye
88 | LV_6730-4_0_5_load_92 | 119 | 0.0031445 | 0.0007881 | 0 | 0 |  | 1 | TRUE | wye
89 | LV_6730-4_0_5_load_143 | 120 | 0.00071195 | 0.00017843 | 0 | 0 |  | 1 | TRUE | wye
90 | LV_6730-4_0_5_load_158 | 121 | 0.007771 | 0.0019476 | 0 | 0 |  | 1 | TRUE | wye
91 | LV_6730-4_0_5_load_168 | 122 | 0.0020666 | 0.00051795 | 0 | 0 |  | 1 | TRUE | wye
92 | LV_6730-4_0_5_load_103 | 123 | 0.0053749 | 0.0013471 | 0 | 0 |  | 1 | TRUE | wye
93 | LV_6730-4_0_5_load_104 | 124 | 0.0027795 | 0.0006966 | 0 | 0 |  | 1 | TRUE | wye
94 | LV_6730-4_0_5_load_173 | 125 | 0.00099068 | 0.00024829 | 0 | 0 |  | 1 | TRUE | wye
95 | LV_6730-4_0_5_load_116 | 126 | 0.00013634 | 3.4169e-05 | 0 | 0 |  | 1 | TRUE | wye
96 | LV_6730-4_0_5_load_118 | 128 | 0.0074157 | 0.0018586 | 0 | 0 |  | 1 | TRUE | wye
97 | LV_6730-4_0_5_load_124 | 130 | 0.00073672 | 0.00018464 | 0 | 0 |  | 1 | TRUE | wye
98 | LV_6730-4_0_5_load_125 | 131 | 0.0039316 | 0.00098534 | 0 | 0 |  | 1 | TRUE | wye
99 | LV_6730-4_0_5_load_137 | 133 | 0.00086293 | 0.00021627 | 0 | 0 |  | 1 | TRUE | wye
100 | LV_6730-4_0_5_load_142 | 134 | 0.0011998 | 0.00030069 | 0 | 0 |  | 1 | TRUE | wye
101 | LV_6730-4_0_5_load_126 | 135 | 0.0028093 | 0.00070407 | 0 | 0 |  | 1 | TRUE | wye
102 | LV_6730-4_0_5_load_127 | 136 | 0.0020676 | 0.0005182 | 0 | 0 |  | 1 | TRUE | wye
103 | LV_6730-4_0_5_load_129 | 138 | 0.018385 | 0.0046078 | 0 | 0 |  | 1 | TRUE | wye
104 | LV_6730-4_0_5_load_130 | 139 | 0.0018024 | 0.00045172 | 0 | 0 |  | 1 | TRUE | wye
105 | LV_6730-4_0_5_load_131 | 140 | 0.00049665 | 0.00012447 | 0 | 0 |  | 1 | TRUE | wye
106 | LV_6730-4_0_5_load_132 | 141 | 0.0044829 | 0.0011235 | 0 | 0 |  | 1 | TRUE | wye
107 | LV_6730-4_0_5_load_156 | 142 | 0.0012638 | 0.00031675 | 0 | 0 |  | 1 | TRUE | wye
108 | LV_6730-4_0_5_load_154 | 143 | 0.003363 | 0.00084285 | 0 | 0 |  | 1 | TRUE | wye
109 | LV_6730-4_0_5_load_134 | 145 | 0.0010744 | 0.00026927 | 0 | 0 |  | 1 | TRUE | wye
110 | LV_6730-4_0_5_load_135 | 146 | 0.00026148 | 6.5533e-05 | 0 | 0 |  | 1 | TRUE | wye
111 | LV_6730-4_0_5_load_136 | 147 | 0.0024965 | 0.00062569 | 0 | 0 |  | 1 | TRUE | wye
112 | LV_6730-4_0_5_load_145 | 148 | 0.00021631 | 5.4213e-05 | 0 | 0 |  | 1 | TRUE | wye
113 | LV_6730-4_0_5_load_146 | 149 | 0.00095783 | 0.00024006 | 0 | 0 |  | 1 | TRUE | wye
114 | LV_6730-4_0_5_load_140 | 150 | 0.0014146 | 0.00035454 | 0 | 0 |  | 1 | TRUE | wye
115 | LV_6730-4_0_5_load_141 | 151 | 0.00026222 | 6.572e-05 | 0 | 0 |  | 1 | TRUE | wye
116 | LV_6730-4_0_5_load_147 | 152 | 0.00080599 | 0.000202 | 0 | 0 |  | 1 | TRUE | wye
117 | LV_6730-4_0_5_load_152 | 154 | 0.0073277 | 0.0018365 | 0 | 0 |  | 1 | TRUE | wye
118 | LV_6730-4_0_5_load_150 | 155 | 0.0013536 | 0.00033924 | 0 | 0 |  | 1 | TRUE | wye
119 | LV_6730-4_0_5_load_167 | 156 | 0.001887 | 0.00047293 | 0 | 0 |  | 1 | TRUE | wye
120 | LV_6730-4_0_5_load_161 | 157 | 0.0014886 | 0.00037307 | 0 | 0 |  | 1 | TRUE | wye
121 | LV_6730-4_0_5_load_160 | 158 | 0.00052596 | 0.00013182 | 0 | 0 |  | 1 | TRUE | wye
122 | LV_6730-4_0_5_load_153 | 159 | 0.019709 | 0.0049395 | 0 | 0 |  | 1 | TRUE | wye
123 | LV_6730-4_0_5_load_169 | 160 | 0.0027158 | 0.00068064 | 0 | 0 |  | 1 | TRUE | wye
124 | LV_6730-4_0_5_load_159 | 161 | 0.00090344 | 0.00022642 | 0 | 0 |  | 1 | TRUE | wye
125 | LV_6730-4_0_5_load_163 | 162 | 0.0006802 | 0.00017048 | 0 | 0 |  | 1 | TRUE | wye
126 | LV_6730-4_0_5_load_164 | 163 | 0.00066302 | 0.00016617 | 0 | 0 |  | 1 | TRUE | wye
127 | LV_6730-4_0_5_load_165 | 164 | 0.001102 | 0.00027619 | 0 | 0 |  | 1 | TRUE | wye
128 | LV_6730-4_0_5_load_166 | 165 | 0.0019532 | 0.00048952 | 0 | 0 |  | 1 | TRUE | wye
129 | LV_6730-4_0_5_load_172 | 166 | 0.0012077 | 0.00030269 | 0 | 0 |  | 1 | TRUE | wye

## ext_grid
| name | bus | vm_pu | va_degree | slack_weight | in_service
0 |  | 27 | 1 | 0 | 1 | TRUE

## line
| name | std_type | from_bus | to_bus | length_km | r_ohm_per_km | x_ohm_per_km | c_nf_per_km | g_us_per_km | max_i_ka | df | parallel | type | in_service
0 | LV_6730-4_0_5_line_0 |  | 0 | 1 | 0.025366 | 0.125 | 0.08 | 261 | 0 | 0.364 | 1 | 1 | cs | TRUE
1 | LV_6730-4_0_5_line_1 |  | 0 | 2 | 0.19775 | 0.125 | 0.08 | 261 | 0 | 0.364 | 1 | 1 | cs | TRUE
2 | LV_6730-4_0_5_line_2 |  | 2 | 3 | 0.048304 | 0.125 | 0.08 | 261 | 0 | 0.364 | 1 | 1 | cs | TRUE
3 | LV_6730-4_0_5_line_3 |  | 3 | 4 | 0.34812 | 0.125 | 0.08 | 261 | 0 | 0.364 | 1 | 1 | cs | TRUE
4 | LV_6730-4_0_5_line_4 |  | 4 | 18 | 0.23476 | 0.125 | 0.08 | 261 | 0 | 0.364 | 1 | 1 | cs | TRUE
5 | LV_6730-4_0_5_line_5 |  | 5 | 6 | 0.19104 | 0.125 | 0.08 | 261 | 0 | 0.364 | 1 | 1 | cs | TRUE
6 | LV_6730-4_0_5_line_6 |  | 5 | 7 | 0.40014 | 0.125 | 0.08 | 261 | 0 | 0.364 | 1 | 1 | cs | TRUE
7 | LV_6730-4_0_5_line_7 |  | 6 | 8 | 0.008771 | 0.125 | 0.08 | 261 | 0 | 0.364 | 1 | 1 | cs | TRUE
8 | LV_6730-4_0_5_line_8 |  | 6 | 9 | 0.32543 | 0.125 | 0.08 | 261 | 0 | 0.364 | 1 | 1 | cs | TRUE
9 | LV_6730-4_0_5_line_9 |  | 7 | 12 | 0.10515 | 0.125 | 0.08 | 261 | 0 | 0.364 | 1 | 1 | cs | TRUE
10 | LV_6730-4_0_5_line_10 |  | 8 | 13 | 0.082764 | 0.125 | 0.08 | 261 | 0 | 0.364 | 1 | 1 | cs | TRUE
11 | LV_6730-4_0_5_line_11 |  | 9 | 16 | 0.089123 | 0.125 | 0.08 | 261 | 0 | 0.364 | 1 | 1 | cs | TRUE
12 | LV_6730-4_0_5_line_12 |  | 9 | 17 | 0.019209 | 0.125 | 0.08 | 261 | 0 | 0.364 | 1 | 1 | cs | TRUE
13 | LV_6730-4_0_5_line_13 |  | 10 | 11 | 0.14714 | 0.125 | 0.08 | 261 | 0 | 0.364 | 1 | 1 | cs | TRUE
14 | LV_6730-4_0_5_line_14 |  | 11 | 126 | 0.010286 | 0.125 | 0.08 | 261 | 0 | 0.364 | 1 | 1 | cs | TRUE
15 | LV_6730-4_0_5_line_15 |  | 12 | 20 | 0.22932 | 0.125 | 0.08 | 261 | 0 | 0.364 | 1 | 1 | cs | TRUE
16 | LV_6730-4_0_5_line_16 |  | 12 | 19 | 0.31021 | 0.125 | 0.08 | 261 | 0 | 0.364 | 1 | 1 | cs | TRUE
17 | LV_6730-4_0_5_line_17 |  | 13 | 14 | 0.24762 | 0.125 | 0.08 | 261 | 0 | 0.364 | 1 | 1 | cs | TRUE
18 | LV_6730-4_0_5_line_18 |  | 14 | 15 | 0.11961 | 0.125 | 0.08 | 261 | 0 | 0.364 | 1 | 1 | cs | TRUE
19 | LV_6730-4_0_5_line_19 |  | 15 | 129 | 0.23362 | 0.125 | 0.08 | 261 | 0 | 0.364 | 1 | 1 | cs | TRUE
20 | LV_6730-4_0_5_line_20 |  | 16 | 125 | 0.057788 | 0.125 | 0.08 | 261 | 0 | 0.364 | 1 | 1 | cs | TRUE
21 | LV_6730-4_0_5_line_21 |  | 17 | 100 | 0.088901 | 0.125 | 0.08 | 261 | 0 | 0.364 | 1 | 2 | cs | TRUE
22 | LV_6730-4_0_5_line_22 |  | 18 | 19 | 0.065186 | 0.125 | 0.08 | 261 | 0 | 0.364 | 1 | 1 | cs | TRUE
23 | LV_6730-4_0_5_line_23 |  | 20 | 93 | 0.18556 | 0.125 | 0.08 | 261 | 0 | 0.364 | 1 | 1 | cs | TRUE
24 | LV_6730-4_0_5_line_24 |  | 21 | 22 | 0.0010097 | 0.125 | 0.08 | 261 | 0 | 0.364 | 1 | 1 | cs | TRUE
25 | LV_6730-4_0_5_line_25 |  | 21 | 23 | 0.028113 | 0.125 | 0.08 | 261 | 0 | 0.364 | 1 | 1 | cs | TRUE
26 | LV_6730-4_0_5_line_26 |  | 22 | 24 | 0.0028864 | 0.125 | 0.08 | 261 | 0 | 0.364 | 1 | 1 | cs | TRUE
27 | LV_6730-4_0_5_line_27 |  | 23 | 25 | 0.012997 | 0.125 | 0.08 | 261 | 0 | 0.364 | 1 | 1 | cs | TRUE
28 | LV_6730-4_0_5_line_28 |  | 24 | 26 | 0.023939 | 0.125 | 0.08 | 261 | 0 | 0.364 | 1 | 1 | cs | TRUE
29 | LV_6730-4_0_5_line_29 |  | 25 | 27 | 0.052949 | 0.125 | 0.08 | 261 | 0 | 0.364 | 1 | 1 | cs | TRUE
30 | LV_6730-4_0_5_line_30 |  | 26 | 28 | 0.0064898 | 0.125 | 0.08 | 261 | 0 | 0.364 | 1 | 1 | cs | TRUE
31 | LV_6730-4_0_5_line_31 |  | 27 | 31 | 0.030275 | 0.125 | 0.08 | 261 | 0 | 0.364 | 1 | 3 | cs | TRUE
32 | LV_6730-4_0_5_line_32 |  | 27 | 32 | 0.0059279 | 0.125 | 0.08 | 261 | 0 | 0.364 | 1 | 1 | cs | TRUE
33 | LV_6730-4_0_5_line_33 |  | 28 | 33 | 0.0081124 | 0.125 | 0.08 | 261 | 0 | 0.364 | 1 | 1 | cs | TRUE
34 | LV_6730-4_0_5_line_34 |  | 29 | 30 | 0.0010695 | 0.125 | 0.08 | 261 | 0 | 0.364 | 1 | 1 | cs | TRUE
35 | LV_6730-4_0_5_line_35 |  | 30 | 34 | 0.0044348 | 0.125 | 0.08 | 261 | 0 | 0.364 | 1 | 1 | cs | TRUE
36 | LV_6730-4_0_5_line_36 |  | 31 | 35 | 0.0078326 | 0.125 | 0.08 | 261 | 0 | 0.364 | 1 | 3 | cs | TRUE
37 | LV_6730-4_0_5_line_37 |  | 32 | 36 | 0.013458 | 0.125 | 0.08 | 261 | 0 | 0.364 | 1 | 1 | cs | TRUE
38 | LV_6730-4_0_5_line_38 |  | 33 | 92 | 0.022309 | 0.125 | 0.08 | 261 | 0 | 0.364 | 1 | 1 | cs | TRUE
39 | LV_6730-4_0_5_line_39 |  | 34 | 90 | 0.025461 | 0.125 | 0.08 | 261 | 0 | 0.364 | 1 | 1 | cs | TRUE
40 | LV_6730-4_0_5_line_40 |  | 35 | 37 | 0.032258 | 0.125 | 0.08 | 261 | 0 | 0.364 | 1 | 3 | cs | TRUE
41 | LV_6730-4_0_5_line_41 |  | 36 | 115 | 0.020898 | 0.125 | 0.08 | 261 | 0 | 0.364 | 1 | 1 | cs | TRUE
42 | LV_6730-4_0_5_line_42 |  | 37 | 38 | 0.004327 | 0.125 | 0.08 | 261 | 0 | 0.364 | 1 | 3 | cs | TRUE
43 | LV_6730-4_0_5_line_43 |  | 38 | 39 | 0.014316 | 0.125 | 0.08 | 261 | 0 | 0.364 | 1 | 2 | cs | TRUE
44 | LV_6730-4_0_5_line_44 |  | 38 | 40 | 0.01253 | 0.125 | 0.08 | 261 | 0 | 0.364 | 1 | 3 | cs | TRUE
45 | LV_6730-4_0_5_line_45 |  | 39 | 41 | 0.02294 | 0.125 | 0.08 | 261 | 0 | 0.364 | 1 | 1 | cs | TRUE
46 | LV_6730-4_0_5_line_46 |  | 40 | 42 | 0.016559 | 0.125 | 0.08 | 261 | 0 | 0.364 | 1 | 3 | cs | TRUE
47 | LV_6730-4_0_5_line_47 |  | 41 | 43 | 0.019588 | 0.125 | 0.08 | 261 | 0 | 0.364 | 1 | 1 | cs | TRUE
48 | LV_6730-4_0_5_line_48 |  | 41 | 44 | 0.006777 | 0.125 | 0.08 | 261 | 0 | 0.364 | 1 | 1 | cs | TRUE
49 | LV_6730-4_0_5_line_49 |  | 42 | 45 | 0.005572 | 0.125 | 0.08 | 261 | 0 | 0.364 | 1 | 3 | cs | TRUE
50 | LV_6730-4_0_5_line_50 |  | 43 | 46 | 0.024465 | 0.125 | 0.08 | 261 | 0 | 0.364 | 1 | 1 | cs | TRUE
51 | LV_6730-4_0_5_line_51 |  | 44 | 47 | 0.0091219 | 0.125 | 0.08 | 261 | 0 | 0.364 | 1 | 1 | cs | TRUE
52 | LV_6730-4_0_5_line_52 |  | 45 | 48 | 0.015298 | 0.125 | 0.08 | 261 | 0 | 0.364 | 1 | 3 | cs | TRUE
53 | LV_6730-4_0_5_line_53 |  | 47 | 124 | 0.01673 | 0.125 | 0.08 | 261 | 0 | 0.364 | 1 | 1 | cs | TRUE
54 | LV_6730-4_0_5_line_54 |  | 48 | 153 | 0.023687 | 0.125 | 0.08 | 261 | 0 | 0.364 | 1 | 3 | cs | TRUE
55 | LV_6730-4_0_5_line_55 |  | 49 | 50 | 0.019587 | 0.125 | 0.08 | 261 | 0 | 0.364 | 1 | 1 | cs | TRUE
56 | LV_6730-4_0_5_line_56 |  | 49 | 51 | 0.0026582 | 0.125 | 0.08 | 261 | 0 | 0.364 | 1 | 1 | cs | TRUE
57 | LV_6730-4_0_5_line_57 |  | 50 | 52 | 0.0028603 | 0.125 | 0.08 | 261 | 0 | 0.364 | 1 | 1 | cs | TRUE
58 | LV_6730-4_0_5_line_58 |  | 52 | 53 | 0.0034716 | 0.125 | 0.08 | 261 | 0 | 0.364 | 1 | 1 | cs | TRUE
59 | LV_6730-4_0_5_line_59 |  | 53 | 54 | 0.039803 | 0.125 | 0.08 | 261 | 0 | 0.364 | 1 | 1 | cs | TRUE
60 | LV_6730-4_0_5_line_60 |  | 54 | 58 | 0.016205 | 0.125 | 0.08 | 261 | 0 | 0.364 | 1 | 1 | cs | TRUE
61 | LV_6730-4_0_5_line_61 |  | 54 | 59 | 0.036575 | 0.125 | 0.08 | 261 | 0 | 0.364 | 1 | 1 | cs | TRUE
62 | LV_6730-4_0_5_line_62 |  | 55 | 56 | 0.14015 | 0.125 | 0.08 | 261 | 0 | 0.364 | 1 | 1 | cs | TRUE
63 | LV_6730-4_0_5_line_63 |  | 55 | 57 | 0.24428 | 0.125 | 0.08 | 261 | 0 | 0.364 | 1 | 1 | cs | TRUE
64 | LV_6730-4_0_5_line_64 |  | 56 | 80 | 0.082226 | 0.125 | 0.08 | 261 | 0 | 0.364 | 1 | 1 | cs | TRUE
65 | LV_6730-4_0_5_line_65 |  | 57 | 77 | 0.00099577 | 0.125 | 0.08 | 261 | 0 | 0.364 | 1 | 1 | cs | TRUE
66 | LV_6730-4_0_5_line_66 |  | 58 | 121 | 0.0038339 | 0.125 | 0.08 | 261 | 0 | 0.364 | 1 | 1 | cs | TRUE
67 | LV_6730-4_0_5_line_67 |  | 59 | 72 | 0.026654 | 0.125 | 0.08 | 261 | 0 | 0.364 | 1 | 1 | cs | TRUE
68 | LV_6730-4_0_5_line_68 |  | 60 | 61 | 0.019733 | 0.125 | 0.08 | 261 | 0 | 0.364 | 1 | 1 | cs | TRUE
69 | LV_6730-4_0_5_line_69 |  | 60 | 62 | 0.016558 | 0.125 | 0.08 | 261 | 0 | 0.364 | 1 | 1 | cs | TRUE
70 | LV_6730-4_0_5_line_70 |  | 61 | 63 | 0.0015581 | 0.125 | 0.08 | 261 | 0 | 0.364 | 1 | 1 | cs | TRUE
71 | LV_6730-4_0_5_line_71 |  | 62 | 64 | 0.018896 | 0.125 | 0.08 | 261 | 0 | 0.364 | 1 | 1 | cs | TRUE
72 | LV_6730-4_0_5_line_72 |  | 62 | 65 | 0.017023 | 0.125 | 0.08 | 261 | 0 | 0.364 | 1 | 1 | cs | TRUE
73 | LV_6730-4_0_5_line_73 |  | 63 | 66 | 0.018573 | 0.125 | 0.08 | 261 | 0 | 0.364 | 1 | 1 | cs | TRUE
74 | LV_6730-4_0_5_line_74 |  | 64 | 67 | 0.011642 | 0.125 | 0.08 | 261 | 0 | 0.364 | 1 | 1 | cs | TRUE
75 | LV_6730-4_0_5_line_75 |  | 65 | 68 | 0.011109 | 0.125 | 0.08 | 261 | 0 | 0.364 | 1 | 1 | cs | TRUE
76 | LV_6730-4_0_5_line_76 |  | 66 | 69 | 0.012189 | 0.125 | 0.08 | 261 | 0 | 0.364 | 1 | 1 | cs | TRUE
77 | LV_6730-4_0_5_line_77 |  | 67 | 70 | 0.0063494 | 0.125 | 0.08 | 261 | 0 | 0.364 | 1 | 1 | cs | TRUE
78 | LV_6730-4_0_5_line_78 |  | 68 | 71 | 0.0098116 | 0.125 | 0.08 | 261 | 0 | 0.364 | 1 | 1 | cs | TRUE
79 | LV_6730-4_0_5_line_79 |  | 69 | 72 | 0.03124 | 0.125 | 0.08 | 261 | 0 | 0.364 | 1 | 1 | cs | TRUE
80 | LV_6730-4_0_5_line_80 |  | 70 | 73 | 0.014475 | 0.125 | 0.08 | 261 | 0 | 0.364 | 1 | 1 | cs | TRUE
81 | LV_6730-4_0_5_line_81 |  | 71 | 74 | 0.051434 | 0.125 | 0.08 | 261 | 0 | 0.364 | 1 | 1 | cs | TRUE
82 | LV_6730-4_0_5_line_82 |  | 71 | 75 | 0.0089988 | 0.125 | 0.08 | 261 | 0 | 0.364 | 1 | 1 | cs | TRUE
83 | LV_6730-4_0_5_line_83 |  | 72 | 88 | 0.011316 | 0.125 | 0.08 | 261 | 0 | 0.364 | 1 | 1 | cs | TRUE
84 | LV_6730-4_0_5_line_84 |  | 73 | 108 | 0.0013994 | 0.125 | 0.08 | 261 | 0 | 0.364 | 1 | 1 | cs | TRUE
85 | LV_6730-4_0_5_line_85 |  | 74 | 166 | 0.0073297 | 0.125 | 0.08 | 261 | 0 | 0.364 | 1 | 1 | cs | TRUE
86 | LV_6730-4_0_5_line_86 |  | 75 | 157 | 0.016188 | 0.125 | 0.08 | 261 | 0 | 0.364 | 1 | 1 | cs | TRUE
87 | LV_6730-4_0_5_line_87 |  | 76 | 77 | 0.0017804 | 0.125 | 0.08 | 261 | 0 | 0.364 | 1 | 1 | cs | TRUE
88 | LV_6730-4_0_5_line_88 |  | 76 | 78 | 0.17608 | 0.125 | 0.08 | 261 | 0 | 0.364 | 1 | 1 | cs | TRUE
89 | LV_6730-4_0_5_line_89 |  | 78 | 79 | 0.12517 | 0.125 | 0.08 | 261 | 0 | 0.364 | 1 | 1 | cs | TRUE
90 | LV_6730-4_0_5_line_90 |  | 79 | 81 | 0.075085 | 0.125 | 0.08 | 261 | 0 | 0.364 | 1 | 1 | cs | TRUE
91 | LV_6730-4_0_5_line_91 |  | 79 | 82 | 0.026931 | 0.125 | 0.08 | 261 | 0 | 0.364 | 1 | 1 | cs | TRUE
92 | LV_6730-4_0_5_line_92 |  | 82 | 83 | 0.019909 | 0.125 | 0.08 | 261 | 0 | 0.364 | 1 | 1 | cs | TRUE
93 | LV_6730-4_0_5_line_93 |  | 83 | 84 | 0.0091259 | 0.125 | 0.08 | 261 | 0 | 0.364 | 1 | 1 | cs | TRUE
94 | LV_6730-4_0_5_line_94 |  | 83 | 85 | 0.01758 | 0.125 | 0.08 | 261 | 0 | 0.364 | 1 | 1 | cs | TRUE
95 | LV_6730-4_0_5_line_95 |  | 84 | 86 | 0.022373 | 0.125 | 0.08 | 261 | 0 | 0.364 | 1 | 1 | cs | TRUE
96 | LV_6730-4_0_5_line_96 |  | 85 | 87 | 0.022185 | 0.125 | 0.08 | 261 | 0 | 0.364 | 1 | 1 | cs | TRUE
97 | LV_6730-4_0_5_line_97 |  | 86 | 90 | 0.012712 | 0.125 | 0.08 | 261 | 0 | 0.364 | 1 | 1 | cs | TRUE
98 | LV_6730-4_0_5_line_98 |  | 87 | 91 | 0.020156 | 0.125 | 0.08 | 261 | 0 | 0.364 | 1 | 1 | cs | TRUE
99 | LV_6730-4_0_5_line_99 |  | 88 | 89 | 0.010194 | 0.125 | 0.08 | 261 | 0 | 0.364 | 1 | 1 | cs | TRUE
100 | LV_6730-4_0_5_line_100 |  | 91 | 92 | 0.017065 | 0.125 | 0.08 | 261 | 0 | 0.364 | 1 | 1 | cs | TRUE
101 | LV_6730-4_0_5_line_101 |  | 93 | 94 | 0.35704 | 0.125 | 0.08 | 261 | 0 | 0.364 | 1 | 1 | cs | TRUE
102 | LV_6730-4_0_5_line_102 |  | 94 | 95 | 0.23922 | 0.125 | 0.08 | 261 | 0 | 0.364 | 1 | 1 | cs | TRUE
103 | LV_6730-4_0_5_line_103 |  | 95 | 96 | 0.15769 | 0.125 | 0.08 | 261 | 0 | 0.364 | 1 | 1 | cs | TRUE
104 | LV_6730-4_0_5_line_104 |  | 97 | 98 | 0.053743 | 0.125 | 0.08 | 261 | 0 | 0.364 | 1 | 1 | cs | TRUE
105 | LV_6730-4_0_5_line_105 |  | 98 | 99 | 0.034504 | 0.125 | 0.08 | 261 | 0 | 0.364 | 1 | 3 | cs | TRUE
106 | LV_6730-4_0_5_line_106 |  | 98 | 100 | 0.068208 | 0.125 | 0.08 | 261 | 0 | 0.364 | 1 | 3 | cs | TRUE
107 | LV_6730-4_0_5_line_107 |  | 98 | 101 | 0.012942 | 0.125 | 0.08 | 261 | 0 | 0.364 | 1 | 1 | cs | TRUE
108 | LV_6730-4_0_5_line_108 |  | 99 | 102 | 0.049263 | 0.125 | 0.08 | 261 | 0 | 0.364 | 1 | 3 | cs | TRUE
109 | LV_6730-4_0_5_line_109 |  | 102 | 105 | 0.00061255 | 0.125 | 0.08 | 261 | 0 | 0.364 | 1 | 3 | cs | TRUE
110 | LV_6730-4_0_5_line_110 |  | 103 | 104 | 0.0091482 | 0.125 | 0.08 | 261 | 0 | 0.364 | 1 | 1 | cs | TRUE
111 | LV_6730-4_0_5_line_111 |  | 104 | 106 | 0.019624 | 0.125 | 0.08 | 261 | 0 | 0.364 | 1 | 1 | cs | TRUE
112 | LV_6730-4_0_5_line_112 |  | 105 | 107 | 0.021811 | 0.125 | 0.08 | 261 | 0 | 0.364 | 1 | 3 | cs | TRUE
113 | LV_6730-4_0_5_line_113 |  | 106 | 119 | 0.0065274 | 0.125 | 0.08 | 261 | 0 | 0.364 | 1 | 1 | cs | TRUE
114 | LV_6730-4_0_5_line_114 |  | 107 | 150 | 0.044667 | 0.125 | 0.08 | 261 | 0 | 0.364 | 1 | 1 | cs | TRUE
115 | LV_6730-4_0_5_line_115 |  | 107 | 151 | 0.012778 | 0.125 | 0.08 | 261 | 0 | 0.364 | 1 | 3 | cs | TRUE
116 | LV_6730-4_0_5_line_116 |  | 108 | 109 | 0.018166 | 0.125 | 0.08 | 261 | 0 | 0.364 | 1 | 1 | cs | TRUE
117 | LV_6730-4_0_5_line_117 |  | 109 | 110 | 0.0013111 | 0.125 | 0.08 | 261 | 0 | 0.364 | 1 | 1 | cs | TRUE
118 | LV_6730-4_0_5_line_118 |  | 110 | 123 | 0.015839 | 0.125 | 0.08 | 261 | 0 | 0.364 | 1 | 1 | cs | TRUE
119 | LV_6730-4_0_5_line_119 |  | 111 | 112 | 0.016483 | 0.125 | 0.08 | 261 | 0 | 0.364 | 1 | 1 | cs | TRUE
120 | LV_6730-4_0_5_line_120 |  | 111 | 113 | 0.004169 | 0.125 | 0.08 | 261 | 0 | 0.364 | 1 | 1 | cs | TRUE
121 | LV_6730-4_0_5_line_121 |  | 112 | 114 | 0.0086726 | 0.125 | 0.08 | 261 | 0 | 0.364 | 1 | 1 | cs | TRUE
122 | LV_6730-4_0_5_line_122 |  | 113 | 115 | 0.0034544 | 0.125 | 0.08 | 261 | 0 | 0.364 | 1 | 1 | cs | TRUE
123 | LV_6730-4_0_5_line_123 |  | 113 | 116 | 0.0387 | 0.125 | 0.08 | 261 | 0 | 0.364 | 1 | 1 | cs | TRUE
124 | LV_6730-4_0_5_line_124 |  | 114 | 117 | 0.0030521 | 0.125 | 0.08 | 261 | 0 | 0.364 | 1 | 1 | cs | TRUE
125 | LV_6730-4_0_5_line_125 |  | 116 | 118 | 0.016684 | 0.125 | 0.08 | 261 | 0 | 0.364 | 1 | 1 | cs | TRUE
126 | LV_6730-4_0_5_line_126 |  | 117 | 119 | 0.024207 | 0.125 | 0.08 | 261 | 0 | 0.364 | 1 | 1 | cs | TRUE
127 | LV_6730-4_0_5_line_127 |  | 118 | 120 | 0.0067312 | 0.125 | 0.08 | 261 | 0 | 0.364 | 1 | 1 | cs | TRUE
128 | LV_6730-4_0_5_line_128 |  | 121 | 122 | 0.018425 | 0.125 | 0.08 | 261 | 0 | 0.364 | 1 | 1 | cs | TRUE
129 | LV_6730-4_0_5_line_129 |  | 122 | 160 | 0.0030133 | 0.125 | 0.08 | 261 | 0 | 0.364 | 1 | 1 | cs | TRUE
130 | LV_6730-4_0_5_line_130 |  | 123 | 124 | 0.0025721 | 0.125 | 0.08 | 261 | 0 | 0.364 | 1 | 1 | cs | TRUE
131 | LV_6730-4_0_5_line_131 |  | 126 | 127 | 0.053289 | 0.125 | 0.08 | 261 | 0 | 0.364 | 1 | 1 | cs | TRUE
132 | LV_6730-4_0_5_line_132 |  | 127 | 128 | 0.028956 | 0.125 | 0.08 | 261 | 0 | 0.364 | 1 | 1 | cs | TRUE
133 | LV_6730-4_0_5_line_133 |  | 128 | 129 | 0.035335 | 0.125 | 0.08 | 261 | 0 | 0.364 | 1 | 1 | cs | TRUE
134 | LV_6730-4_0_5_line_134 |  | 130 | 131 | 0.093353 | 0.125 | 0.08 | 261 | 0 | 0.364 | 1 | 1 | cs | TRUE
135 | LV_6730-4_0_5_line_135 |  | 131 | 132 | 0.012695 | 0.125 | 0.08 | 261 | 0 | 0.364 | 1 | 1 | cs | TRUE
136 | LV_6730-4_0_5_line_136 |  | 132 | 133 | 0.0023715 | 0.125 | 0.08 | 261 | 0 | 0.364 | 1 | 3 | cs | TRUE
137 | LV_6730-4_0_5_line_137 |  | 132 | 134 | 0.042909 | 0.125 | 0.08 | 261 | 0 | 0.364 | 1 | 3 | cs | TRUE
138 | LV_6730-4_0_5_line_138 |  | 133 | 146 | 0.030534 | 0.125 | 0.08 | 261 | 0 | 0.364 | 1 | 3 | cs | TRUE
139 | LV_6730-4_0_5_line_139 |  | 134 | 151 | 0.031939 | 0.125 | 0.08 | 261 | 0 | 0.364 | 1 | 3 | cs | TRUE
140 | LV_6730-4_0_5_line_140 |  | 135 | 136 | 0.021128 | 0.125 | 0.08 | 261 | 0 | 0.364 | 1 | 1 | cs | TRUE
141 | LV_6730-4_0_5_line_141 |  | 135 | 137 | 0.039902 | 0.125 | 0.08 | 261 | 0 | 0.364 | 1 | 1 | cs | TRUE
142 | LV_6730-4_0_5_line_142 |  | 136 | 138 | 0.0044575 | 0.125 | 0.08 | 261 | 0 | 0.364 | 1 | 1 | cs | TRUE
143 | LV_6730-4_0_5_line_143 |  | 137 | 139 | 0.010429 | 0.125 | 0.08 | 261 | 0 | 0.364 | 1 | 1 | cs | TRUE
144 | LV_6730-4_0_5_line_144 |  | 138 | 140 | 0.0055093 | 0.125 | 0.08 | 261 | 0 | 0.364 | 1 | 1 | cs | TRUE
145 | LV_6730-4_0_5_line_145 |  | 139 | 141 | 0.037814 | 0.125 | 0.08 | 261 | 0 | 0.364 | 1 | 1 | cs | TRUE
146 | LV_6730-4_0_5_line_146 |  | 140 | 142 | 0.03695 | 0.125 | 0.08 | 261 | 0 | 0.364 | 1 | 1 | cs | TRUE
147 | LV_6730-4_0_5_line_147 |  | 142 | 143 | 0.010863 | 0.125 | 0.08 | 261 | 0 | 0.364 | 1 | 1 | cs | TRUE
148 | LV_6730-4_0_5_line_148 |  | 143 | 159 | 0.0045875 | 0.125 | 0.08 | 261 | 0 | 0.364 | 1 | 1 | cs | TRUE
149 | LV_6730-4_0_5_line_149 |  | 144 | 145 | 0.029013 | 0.125 | 0.08 | 261 | 0 | 0.364 | 1 | 3 | cs | TRUE
150 | LV_6730-4_0_5_line_150 |  | 144 | 146 | 0.0091523 | 0.125 | 0.08 | 261 | 0 | 0.364 | 1 | 3 | cs | TRUE
151 | LV_6730-4_0_5_line_151 |  | 145 | 147 | 0.027223 | 0.125 | 0.08 | 261 | 0 | 0.364 | 1 | 3 | cs | TRUE
152 | LV_6730-4_0_5_line_152 |  | 147 | 148 | 0.020909 | 0.125 | 0.08 | 261 | 0 | 0.364 | 1 | 3 | cs | TRUE
153 | LV_6730-4_0_5_line_153 |  | 148 | 149 | 0.0053971 | 0.125 | 0.08 | 261 | 0 | 0.364 | 1 | 3 | cs | TRUE
154 | LV_6730-4_0_5_line_154 |  | 149 | 152 | 0.01249 | 0.125 | 0.08 | 261 | 0 | 0.364 | 1 | 3 | cs | TRUE
155 | LV_6730-4_0_5_line_155 |  | 152 | 153 | 0.0066677 | 0.125 | 0.08 | 261 | 0 | 0.364 | 1 | 3 | cs | TRUE
156 | LV_6730-4_0_5_line_156 |  | 153 | 154 | 0.013422 | 0.125 | 0.08 | 261 | 0 | 0.364 | 1 | 1 | cs | TRUE
157 | LV_6730-4_0_5_line_157 |  | 154 | 159 | 0.03154 | 0.125 | 0.08 | 261 | 0 | 0.364 | 1 | 1 | cs | TRUE
158 | LV_6730-4_0_5_line_158 |  | 155 | 156 | 0.02057 | 0.125 | 0.08 | 261 | 0 | 0.364 | 1 | 1 | cs | TRUE
159 | LV_6730-4_0_5_line_159 |  | 156 | 157 | 0.12003 | 0.125 | 0.08 | 261 | 0 | 0.364 | 1 | 1 | cs | TRUE
160 | LV_6730-4_0_5_line_160 |  | 157 | 158 | 0.071471 | 0.125 | 0.08 | 261 | 0 | 0.364 | 1 | 1 | cs | TRUE
161 | LV_6730-4_0_5_line_161 |  | 158 | 161 | 0.020279 | 0.125 | 0.08 | 261 | 0 | 0.364 | 1 | 1 | cs | TRUE
162 | LV_6730-4_0_5_line_162 |  | 162 | 163 | 0.0077754 | 0.125 | 0.08 | 261 | 0 | 0.364 | 1 | 1 | cs | TRUE
163 | LV_6730-4_0_5_line_163 |  | 163 | 164 | 0.0013331 | 0.125 | 0.08 | 261 | 0 | 0.364 | 1 | 1 | cs | TRUE
164 | LV_6730-4_0_5_line_164 |  | 164 | 165 | 0.045619 | 0.125 | 0.08 | 261 | 0 | 0.364 | 1 | 1 | cs | TRUE
165 | LV_6730-4_0_5_line_165 |  | 165 | 166 | 0.027436 | 0.125 | 0.08 | 261 | 0 | 0.364 | 1 | 1 | cs | TRUE

## trafo
| name | std_type | hv_bus | lv_bus | sn_mva | vn_hv_kv | vn_lv_kv | vk_percent | vkr_percent | pfe_kw | i0_percent | shift_degree | tap_side | tap_neutral | tap_min | tap_max | tap_step_percent | tap_step_degree | tap_pos | tap_phase_shifter | parallel | df | in_service
0 | LV_6730-4_0_5_trafo_18 | 0.63 MVA 20/0.4 kV | 167 | 27 | 0.63 | 20 | 0.4 | 6 | 1.206 | 1.65 | 0.2619 | 150 | hv | 0 | -2 | 2 | 2.5 | 0 | 0 | FALSE | 1 | 1 | TRUE

## line_geodata
| x0 | y0 | x1 | y1 | x2 | y2 | x3 | y3 | x4 | y4 | x5 | y5 | x6 | y6 | x7 | y7 | x8 | y8 | x9 | y9 | x10 | y10
0 | 2600152.111 | 1243248.8207 | 2600139.8961 | 1243271.0522
1 | 2600152.111 | 1243248.8207 | 2600032.1595 | 1243091.6106
2 | 2600032.1595 | 1243091.6106 | 2600025.5918 | 1243072.5988 | 2600015.7516 | 1243065.0719 | 2600003.7048 | 1243075.3785
3 | 2600003.7048 | 1243075.3785 | 2599656.6819 | 1243102.9878
4 | 2599656.6819 | 1243102.9878 | 2599656.8576 | 1243130.3828 | 2599653.2104 | 1243173.8992 | 2599649.7358 | 1243200.4272 | 2599643.1243 | 1243218.2833 | 2599630.7773 | 1243243.4222 | 2599612.5214 | 1243280.8804 | 2599588.4352 | 1243322.6625
5 | 2599568.9467 | 1244183.8073 | 2599590.1644 | 1244181.5819 | 2599610.8229 | 1244177.7779 | 2599625.4364 | 1244173.4963 | 2599651.5879 | 1244164.3886 | 2599688.2271 | 1244146.0079 | 2599745.0971 | 1244114.9693
6 | 2599509.8574 | 1243791.2766 | 2599745.0971 | 1244114.9693
7 | 2599568.9467 | 1244183.8073 | 2599570.5342 | 1244191.5898 | 2599571.0405 | 1244192.2458
8 | 2599249.5415 | 1244246.1521 | 2599568.9467 | 1244183.8073
9 | 2599540.1509 | 1243690.8329 | 2599524.9975 | 1243752.8066 | 2599517.1858 | 1243774.4765 | 2599509.8574 | 1243791.2766
10 | 2599646.6044 | 1244213.7867 | 2599634.7406 | 1244206.294 | 2599623.7536 | 1244203.7043 | 2599606.6918 | 1244204.5617 | 2599588.179 | 1244204.2741 | 2599578.061 | 1244201.3954 | 2599571.0405 | 1244192.2458
11 | 2599233.5593 | 1244158.4738 | 2599249.5415 | 1244246.1521
12 | 2599252.9861 | 1244265.0493 | 2599249.5415 | 1244246.1521
13 | 2600022.4866 | 1244389.0971 | 2599978.2241 | 1244248.772
14 | 2600022.4866 | 1244389.0971 | 2600013.5391 | 1244394.171
15 | 2599324.8834 | 1243611.7954 | 2599540.1509 | 1243690.8329
16 | 2599540.1509 | 1243690.8329 | 2599559.9306 | 1243381.2589
17 | 2599683.6922 | 1244458.618 | 2599646.6044 | 1244213.7867
18 | 2599781.037 | 1244525.7086 | 2599761.9432 | 1244519.2166 | 2599734.1444 | 1244502.2074 | 2599712.08 | 1244480.6173 | 2599696.038 | 1244466.8207 | 2599683.6922 | 1244458.618
19 | 2599956.3381 | 1244466.0983 | 2599938.0973 | 1244426.4959 | 2599917.4321 | 1244436.2025 | 2599894.1227 | 1244456.0046 | 2599876.8128 | 1244475.7287 | 2599863.7266 | 1244490.9498 | 2599844.0667 | 1244501.8686 | 2599829.8771 | 1244510.3523 | 2599809.8168 | 1244519.848 | 2599795.2268 | 1244524.0958 | 2599781.037 | 1244525.7086
20 | 2599233.5593 | 1244158.4738 | 2599226.6633 | 1244126.0988 | 2599202.3429 | 1244130.335
21 | 2599252.9861 | 1244265.0493 | 2599212.7432 | 1244272.9044 | 2599166.5842 | 1244281.5945 | 2599165.6771 | 1244281.7939
22 | 2599559.9306 | 1243381.2589 | 2599584.1399 | 1243330.1136 | 2599588.4352 | 1243322.6625
23 | 2599324.8834 | 1243611.7954 | 2599239.2711 | 1243615.9427 | 2599210.8344 | 1243617.6701 | 2599199.7407 | 1243616.6377 | 2599185.3437 | 1243610.5916 | 2599164.0158 | 1243596.5861 | 2599146.1651 | 1243589.829
24 | 2598823.2563 | 1244339.0222 | 2598824.2631 | 1244339.0999
25 | 2598852.2924 | 1244341.2638 | 2598824.2631 | 1244339.0999
26 | 2598823.2563 | 1244339.0222 | 2598820.3785 | 1244338.8
27 | 2598865.251 | 1244342.2643 | 2598852.2924 | 1244341.2638
28 | 2598796.5107 | 1244336.9573 | 2598820.3785 | 1244338.8
29 | 2598878.4012 | 1244392.8935 | 2598866.1837 | 1244358.6744 | 2598864.4668 | 1244350.1361 | 2598865.2284 | 1244342.7313 | 2598865.251 | 1244342.2643
30 | 2598796.5107 | 1244336.9573 | 2598790.0402 | 1244336.4578
31 | 2598878.4012 | 1244392.8935 | 2598872.206 | 1244396.6972 | 2598857.5193 | 1244406.6509 | 2598853.3715 | 1244409.8917
32 | 2598878.4012 | 1244392.8935 | 2598883.2895 | 1244389.5403
33 | 2598781.9518 | 1244335.8333 | 2598790.0402 | 1244336.4578
34 | 2598867.0586 | 1244307.4582 | 2598867.1141 | 1244306.3901
35 | 2598867.3441 | 1244301.9613 | 2598867.1141 | 1244306.3901
36 | 2598847.8404 | 1244415.4192 | 2598851.3924 | 1244411.5886 | 2598852.6087 | 1244410.4877 | 2598853.3715 | 1244409.8917
37 | 2598883.2895 | 1244389.5403 | 2598894.3875 | 1244381.9273
38 | 2598781.9518 | 1244335.8333 | 2598781.9518 | 1244335.8333 | 2598794.7787 | 1244317.581
39 | 2598868.2601 | 1244276.5242 | 2598868.2616 | 1244284.2938 | 2598867.3441 | 1244301.9613
40 | 2598847.8404 | 1244415.4192 | 2598844.5558 | 1244418.9613 | 2598839.238 | 1244426.6451 | 2598831.2085 | 1244438.2985 | 2598828.8281 | 1244441.4269
41 | 2598911.6203 | 1244370.1059 | 2598894.3875 | 1244381.9273
42 | 2598826.2079 | 1244444.8704 | 2598828.8281 | 1244441.4269
43 | 2598826.2079 | 1244444.8704 | 2598822.7101 | 1244447.6396 | 2598818.1847 | 1244450.7313 | 2598814.1113 | 1244452.3258
44 | 2598826.2079 | 1244444.8704 | 2598832.5632 | 1244448.6715 | 2598837.3691 | 1244450.4494
45 | 2598791.4829 | 1244454.1503 | 2598799.6661 | 1244454.8601 | 2598805.6276 | 1244454.3808 | 2598812.6996 | 1244452.8783 | 2598814.1113 | 1244452.3258
46 | 2598853.5062 | 1244454.1441 | 2598842.5301 | 1244451.8158 | 2598837.3691 | 1244450.4494
47 | 2598791.4829 | 1244454.1503 | 2598795.3702 | 1244473.3487
48 | 2598791.4829 | 1244454.1503 | 2598784.8737 | 1244452.6517
49 | 2598853.5062 | 1244454.1441 | 2598858.9569 | 1244455.3003
50 | 2598800.3095 | 1244497.3096 | 2598795.8095 | 1244475.5184 | 2598795.3702 | 1244473.3487
51 | 2598776.0286 | 1244450.4327 | 2598780.1183 | 1244451.5734 | 2598784.8737 | 1244452.6517
52 | 2598858.9569 | 1244455.3003 | 2598873.9218 | 1244458.4746
53 | 2598776.0286 | 1244450.4327 | 2598759.9139 | 1244445.9377
54 | 2598897.0935 | 1244463.3898 | 2598873.9218 | 1244458.4746
55 | 2598503.3031 | 1244298.1495 | 2598522.8066 | 1244299.9593
56 | 2598503.3031 | 1244298.1495 | 2598500.6562 | 1244297.904
57 | 2598525.6546 | 1244300.2235 | 2598522.8066 | 1244299.9593
58 | 2598525.6546 | 1244300.2235 | 2598529.1113 | 1244300.5443
59 | 2598568.7046 | 1244304.5528 | 2598562.0248 | 1244303.5983 | 2598529.1113 | 1244300.5443
60 | 2598568.7046 | 1244304.5528 | 2598570.0837 | 1244319.662 | 2598570.0839 | 1244320.6952
61 | 2598568.7046 | 1244304.5528 | 2598580.6888 | 1244305.3614 | 2598600.5321 | 1244309.5591 | 2598604.5217 | 1244311.1128
62 | 2598607.8387 | 1243850.5015 | 2598590.9117 | 1243880.747 | 2598569.1118 | 1243914.318 | 2598541.6838 | 1243952.6158 | 2598533.375 | 1243965.7818 | 2598531.2899 | 1243967.7947
63 | 2598531.2899 | 1243967.7947 | 2598539.7988 | 1243968.8599 | 2598600.9835 | 1243966.9987 | 2598746.272 | 1243964.1293 | 2598775.4232 | 1243962.9394
64 | 2598607.8387 | 1243850.5015 | 2598605.2918 | 1243849.2458 | 2598599.3522 | 1243849.0916 | 2598582.2977 | 1243852.6537 | 2598568.9458 | 1243855.759 | 2598558.079 | 1243854.4165 | 2598529.6873 | 1243849.2205 | 2598527.2323 | 1243848.7401
65 | 2598775.4232 | 1243962.9394 | 2598776.4182 | 1243962.8988
66 | 2598570.0849 | 1244324.5291 | 2598570.0839 | 1244320.6952
67 | 2598628.5985 | 1244322.4603 | 2598613.7414 | 1244314.7035 | 2598604.5217 | 1244311.1128
68 | 2598665.0107 | 1244373.6737 | 2598669.7179 | 1244383.0886 | 2598673.0177 | 1244391.6838
69 | 2598680.3773 | 1244406.4453 | 2598675.7059 | 1244398.686 | 2598673.0177 | 1244391.6838
70 | 2598665.0107 | 1244373.6737 | 2598664.314 | 1244372.2801
71 | 2598680.3773 | 1244406.4453 | 2598683.6802 | 1244410.3581 | 2598688.0487 | 1244415.3936 | 2598693.4772 | 1244419.9834
72 | 2598680.3773 | 1244406.4453 | 2598671.5523 | 1244408.0262 | 2598663.5129 | 1244408.5617 | 2598663.5129 | 1244408.5617
73 | 2598656.0081 | 1244355.6673 | 2598664.314 | 1244372.2801
74 | 2598703.3243 | 1244426.1536 | 2598700.2083 | 1244424.4631 | 2598694.6086 | 1244420.94 | 2598693.4772 | 1244419.9834
75 | 2598652.5171 | 1244406.9766 | 2598663.5129 | 1244408.5617
76 | 2598650.0462 | 1244345.0431 | 2598654.2887 | 1244352.2284 | 2598656.0081 | 1244355.6673
77 | 2598708.9053 | 1244429.1814 | 2598703.3243 | 1244426.1536
78 | 2598642.8315 | 1244405.4203 | 2598646.8817 | 1244406.1642 | 2598652.5171 | 1244406.9766
79 | 2598628.5985 | 1244322.4603 | 2598631.4024 | 1244324.661 | 2598645.6188 | 1244339.2445 | 2598649.2544 | 1244343.702 | 2598650.0462 | 1244345.0431
80 | 2598708.9053 | 1244429.1814 | 2598710.2666 | 1244429.9198 | 2598721.5486 | 1244434.4534 | 2598722.2786 | 1244434.6891
81 | 2598642.8315 | 1244405.4203 | 2598620.3364 | 1244401.3565 | 2598617.314 | 1244401.2238 | 2598596.2024 | 1244400.2951 | 2598591.8125 | 1244400.7854
82 | 2598642.8315 | 1244405.4203 | 2598636.136 | 1244411.4326
83 | 2598635.9258 | 1244313.8197 | 2598628.5985 | 1244322.4603
84 | 2598723.6103 | 1244435.1191 | 2598722.2786 | 1244434.6891
85 | 2598591.8125 | 1244400.7854 | 2598584.5286 | 1244401.6037
86 | 2598636.136 | 1244411.4326 | 2598635.1035 | 1244412.3598 | 2598625.6371 | 1244417.2875 | 2598621.6308 | 1244418.2811
87 | 2598776.4182 | 1243962.8988 | 2598778.1971 | 1243962.8262
88 | 2598848.5071 | 1244124.2637 | 2598778.1971 | 1243962.8262
89 | 2598848.5071 | 1244124.2637 | 2598848.1395 | 1244137.0162 | 2598842.7872 | 1244161.9108 | 2598838.0409 | 1244193.6095 | 2598834.2649 | 1244203.6945 | 2598817.5829 | 1244213.7821 | 2598797.6679 | 1244228.4289
90 | 2598797.6679 | 1244228.4289 | 2598765.5153 | 1244257.9656 | 2598752.8533 | 1244267.1075 | 2598741.8381 | 1244274.5814 | 2598739.563 | 1244275.6093
91 | 2598797.6679 | 1244228.4289 | 2598802.2935 | 1244233.6534 | 2598806.9492 | 1244238.9113 | 2598815.5199 | 1244248.5934
92 | 2598827.1447 | 1244264.7567 | 2598815.5199 | 1244248.5934
93 | 2598827.1447 | 1244264.7567 | 2598836.2489 | 1244265.3856
94 | 2598827.1447 | 1244264.7567 | 2598812.4381 | 1244274.389
95 | 2598858.0399 | 1244269.9787 | 2598843.5115 | 1244265.8873 | 2598836.2489 | 1244265.3856
96 | 2598812.4381 | 1244274.389 | 2598793.8797 | 1244286.5441
97 | 2598868.2601 | 1244276.5242 | 2598868.2599 | 1244275.5661 | 2598861.0277 | 1244270.8201 | 2598858.0399 | 1244269.9787
98 | 2598804.5904 | 1244303.6193 | 2598804.5904 | 1244303.6193 | 2598793.8797 | 1244286.5441 | 2598793.8797 | 1244286.5441
99 | 2598635.9258 | 1244313.8197 | 2598639.2113 | 1244308.0931 | 2598640.1092 | 1244304.6155
100 | 2598804.5904 | 1244303.6193 | 2598794.7787 | 1244317.581
101 | 2599146.1651 | 1243589.829 | 2599078.4179 | 1243239.2802
102 | 2598842.1948 | 1243201.5516 | 2599078.4179 | 1243239.2802
103 | 2598842.1948 | 1243201.5516 | 2598863.2244 | 1243112.8472 | 2598895.3212 | 1243054.5779
104 | 2599099.481 | 1244298.1712 | 2599098.5344 | 1244285.341 | 2599099.8611 | 1244265.873 | 2599105.2946 | 1244245.2107
105 | 2599099.481 | 1244298.1712 | 2599080.962 | 1244303.889 | 2599066.4248 | 1244308.3831
106 | 2599099.481 | 1244298.1712 | 2599138.7484 | 1244287.7138 | 2599165.6771 | 1244281.7939
107 | 2599099.481 | 1244298.1712 | 2599102.6626 | 1244301.0836 | 2599111.0419 | 1244299.0239
108 | 2599066.4248 | 1244308.3831 | 2599075.7251 | 1244345.9719 | 2599078.4668 | 1244356.1501
109 | 2599078.6261 | 1244356.7416 | 2599078.4668 | 1244356.1501
110 | 2598997.1333 | 1244329.1892 | 2598988.3551 | 1244331.7649
111 | 2598969.7957 | 1244338.1288 | 2598985.5414 | 1244332.5905 | 2598988.3551 | 1244331.7649
112 | 2599084.299 | 1244377.8017 | 2599078.6261 | 1244356.7416
113 | 2598969.7957 | 1244338.1288 | 2598965.965 | 1244339.4762 | 2598963.7072 | 1244340.4694
114 | 2599084.299 | 1244377.8017 | 2599100.0834 | 1244377.1209 | 2599108.3498 | 1244378.0312 | 2599123.1494 | 1244392.2906
115 | 2599084.299 | 1244377.8017 | 2599085.094 | 1244387.4632 | 2599084.5308 | 1244390.4951
116 | 2598723.6103 | 1244435.1191 | 2598739.3743 | 1244440.2086 | 2598740.9166 | 1244440.6388
117 | 2598742.1795 | 1244440.991 | 2598740.9166 | 1244440.6388
118 | 2598757.4364 | 1244445.2467 | 2598742.1795 | 1244440.991
119 | 2598918.0959 | 1244366.0838 | 2598932.0191 | 1244357.2611
120 | 2598914.5744 | 1244368.3153 | 2598918.0959 | 1244366.0838
121 | 2598932.0191 | 1244357.2611 | 2598939.3447 | 1244352.619
122 | 2598914.5744 | 1244368.3153 | 2598911.6203 | 1244370.1059
123 | 2598914.5744 | 1244368.3153 | 2598928.2049 | 1244404.5355
124 | 2598941.9228 | 1244350.9853 | 2598939.3447 | 1244352.619
125 | 2598928.2049 | 1244404.5355 | 2598932.5883 | 1244420.6329
126 | 2598941.9228 | 1244350.9853 | 2598942.4451 | 1244350.6544 | 2598952.6145 | 1244345.3491 | 2598963.7072 | 1244340.4694
127 | 2598934.3569 | 1244427.1276 | 2598932.5883 | 1244420.6329
128 | 2598570.0849 | 1244324.5291 | 2598570.0896 | 1244342.9542
129 | 2598570.0903 | 1244345.9674 | 2598570.0896 | 1244342.9542
130 | 2598757.4364 | 1244445.2467 | 2598759.9139 | 1244445.9377
131 | 2600016.8908 | 1244444.4949 | 2600018.4547 | 1244433.9549 | 2600010.1806 | 1244396.0755 | 2600013.5391 | 1244394.171
132 | 2600016.8908 | 1244444.4949 | 2599989.6182 | 1244454.225
133 | 2599956.3381 | 1244466.0983 | 2599989.6182 | 1244454.225
134 | 2599049.8866 | 1244451.3428 | 2599073.8164 | 1244452.8285 | 2599099.2419 | 1244452.5352 | 2599143.079 | 1244449.386
135 | 2599038.5215 | 1244445.6856 | 2599049.8866 | 1244451.3428
136 | 2599038.5215 | 1244445.6856 | 2599036.2639 | 1244446.4117
137 | 2599038.5215 | 1244445.6856 | 2599055.9663 | 1244435.0759 | 2599066.5884 | 1244425.9684 | 2599071.5154 | 1244419.0434
138 | 2599036.2639 | 1244446.4117 | 2599026.1381 | 1244449.6681 | 2599006.9799 | 1244455.0403
139 | 2599071.5154 | 1244419.0434 | 2599077.4663 | 1244410.6791 | 2599082.4216 | 1244401.8505 | 2599084.5308 | 1244390.4951
140 | 2598933.9152 | 1244551.3715 | 2598933.9152 | 1244551.3715 | 2598954.9885 | 1244549.8589
141 | 2598994.6854 | 1244546.3792 | 2598976.5063 | 1244547.0718 | 2598960.4734 | 1244549.4652 | 2598954.9885 | 1244549.8589
142 | 2598933.9152 | 1244551.3715 | 2598932.9281 | 1244547.0246
143 | 2598994.6854 | 1244546.3792 | 2598995.5082 | 1244535.9826
144 | 2598932.0973 | 1244541.5969 | 2598932.2364 | 1244543.9782 | 2598932.9281 | 1244547.0246
145 | 2598995.5082 | 1244535.9826 | 2598995.7634 | 1244532.7593 | 2598999.349 | 1244513.969 | 2599000.7674 | 1244498.5828
146 | 2598932.0973 | 1244541.5969 | 2598931.0386 | 1244523.4655 | 2598927.4479 | 1244514.883 | 2598917.9905 | 1244514.1709
147 | 2598908.4076 | 1244511.4821 | 2598909.019 | 1244513.2189 | 2598917.8746 | 1244514.1622 | 2598917.9905 | 1244514.1709
148 | 2598908.4076 | 1244511.4821 | 2598906.8844 | 1244507.1549
149 | 2598998.1676 | 1244457.5114 | 2598984.0537 | 1244460.7382 | 2598969.68 | 1244462.8986
150 | 2598998.1676 | 1244457.5114 | 2599006.9799 | 1244455.0403
151 | 2598969.68 | 1244462.8986 | 2598964.5752 | 1244463.6659 | 2598942.5272 | 1244464.4161
152 | 2598942.5272 | 1244464.4161 | 2598935.659 | 1244464.6498 | 2598921.6238 | 1244464.4265
153 | 2598921.6238 | 1244464.4265 | 2598916.3235 | 1244464.3422 | 2598916.2275 | 1244464.3374
154 | 2598916.2275 | 1244464.3374 | 2598903.7531 | 1244463.7196
155 | 2598897.0935 | 1244463.3898 | 2598903.7531 | 1244463.7196
156 | 2598897.0935 | 1244463.3898 | 2598898.9094 | 1244476.6888
157 | 2598898.9094 | 1244476.6888 | 2598899.5603 | 1244481.4563 | 2598905.9118 | 1244504.3917 | 2598906.8844 | 1244507.1549
158 | 2598615.9423 | 1244538.1772 | 2598624.3935 | 1244556.9307
159 | 2598621.6308 | 1244418.2811 | 2598615.9423 | 1244538.1772
160 | 2598621.6308 | 1244418.2811 | 2598619.0411 | 1244418.9234 | 2598607.7825 | 1244417.7032 | 2598598.451 | 1244418.3838 | 2598586.3697 | 1244420.9884 | 2598574.8325 | 1244423.7264 | 2598554.6515 | 1244427.0225 | 2598551.3503 | 1244428.0492
161 | 2598531.7539 | 1244432.9963 | 2598537.9089 | 1244432.2301 | 2598551.3503 | 1244428.0492
162 | 2598503.6711 | 1244415.649 | 2598511.2017 | 1244415.0151 | 2598511.4131 | 1244414.9614
163 | 2598511.4131 | 1244414.9614 | 2598512.7052 | 1244414.6333
164 | 2598557.4262 | 1244405.7862 | 2598555.175 | 1244406.187 | 2598527.0228 | 1244410.9973 | 2598512.7052 | 1244414.6333
165 | 2598584.5286 | 1244401.6037 | 2598574.7516 | 1244402.702 | 2598557.4262 | 1244405.7862

## bus_geodata
| x | y | coords
0 | 2600152.111 | 1243248.8207
1 | 2600139.8961 | 1243271.0522
2 | 2600032.1595 | 1243091.6106
3 | 2600003.7048 | 1243075.3785
4 | 2599656.6819 | 1243102.9878
5 | 2599745.0971 | 1244114.9693
6 | 2599568.9467 | 1244183.8073
7 | 2599509.8574 | 1243791.2766
8 | 2599571.0405 | 1244192.2458
9 | 2599249.5415 | 1244246.1521
10 | 2599978.2241 | 1244248.772
11 | 2600022.4866 | 1244389.0971
12 | 2599540.1509 | 1243690.8329
13 | 2599646.6044 | 1244213.7867
14 | 2599683.6922 | 1244458.618
15 | 2599781.037 | 1244525.7086
16 | 2599233.5593 | 1244158.4738
17 | 2599252.9861 | 1244265.0493
18 | 2599588.4352 | 1243322.6625
19 | 2599559.9306 | 1243381.2589
20 | 2599324.8834 | 1243611.7954
21 | 2598824.2631 | 1244339.0999
22 | 2598823.2563 | 1244339.0222
23 | 2598852.2924 | 1244341.2638
24 | 2598820.3785 | 1244338.8
25 | 2598865.251 | 1244342.2643
26 | 2598796.5107 | 1244336.9573
27 | 2598878.4012 | 1244392.8935
28 | 2598790.0402 | 1244336.4578
29 | 2598867.0586 | 1244307.4582
30 | 2598867.1141 | 1244306.3901
31 | 2598853.3715 | 1244409.8917
32 | 2598883.2895 | 1244389.5403
33 | 2598781.9518 | 1244335.8333
34 | 2598867.3441 | 1244301.9613
35 | 2598847.8404 | 1244415.4192
36 | 2598894.3875 | 1244381.9273
37 | 2598828.8281 | 1244441.4269
38 | 2598826.2079 | 1244444.8704
39 | 2598814.1113 | 1244452.3258
40 | 2598837.3691 | 1244450.4494
41 | 2598791.4829 | 1244454.1503
42 | 2598853.5062 | 1244454.1441
43 | 2598795.3702 | 1244473.3487
44 | 2598784.8737 | 1244452.6517
45 | 2598858.9569 | 1244455.3003
46 | 2598800.3095 | 1244497.3096
47 | 2598776.0286 | 1244450.4327
48 | 2598873.9218 | 1244458.4746
49 | 2598503.3031 | 1244298.1495
50 | 2598522.8066 | 1244299.9593
51 | 2598500.6562 | 1244297.904
52 | 2598525.6546 | 1244300.2235
53 | 2598529.1113 | 1244300.5443
54 | 2598568.7046 | 1244304.5528
55 | 2598531.2899 | 1243967.7947
56 | 2598607.8387 | 1243850.5015
57 | 2598775.4232 | 1243962.9394
58 | 2598570.0839 | 1244320.6952
59 | 2598604.5217 | 1244311.1128
60 | 2598673.0177 | 1244391.6838
61 | 2598665.0107 | 1244373.6737
62 | 2598680.3773 | 1244406.4453
63 | 2598664.314 | 1244372.2801
64 | 2598693.4772 | 1244419.9834
65 | 2598663.5129 | 1244408.5617
66 | 2598656.0081 | 1244355.6673
67 | 2598703.3243 | 1244426.1536
68 | 2598652.5171 | 1244406.9766
69 | 2598650.0462 | 1244345.0431
70 | 2598708.9053 | 1244429.1814
71 | 2598642.8315 | 1244405.4203
72 | 2598628.5985 | 1244322.4603
73 | 2598722.2786 | 1244434.6891
74 | 2598591.8125 | 1244400.7854
75 | 2598636.136 | 1244411.4326
76 | 2598778.1971 | 1243962.8262
77 | 2598776.4182 | 1243962.8988
78 | 2598848.5071 | 1244124.2637
79 | 2598797.6679 | 1244228.4289
80 | 2598527.2323 | 1243848.7401
81 | 2598739.563 | 1244275.6093
82 | 2598815.5199 | 1244248.5934
83 | 2598827.1447 | 1244264.7567
84 | 2598836.2489 | 1244265.3856
85 | 2598812.4381 | 1244274.389
86 | 2598858.0399 | 1244269.9787
87 | 2598793.8797 | 1244286.5441
88 | 2598635.9258 | 1244313.8197
89 | 2598640.1092 | 1244304.6155
90 | 2598868.2601 | 1244276.5242
91 | 2598804.5904 | 1244303.6193
92 | 2598794.7787 | 1244317.581
93 | 2599146.1651 | 1243589.829
94 | 2599078.4179 | 1243239.2802
95 | 2598842.1948 | 1243201.5516
96 | 2598895.3212 | 1243054.5779
97 | 2599105.2946 | 1244245.2107
98 | 2599099.481 | 1244298.1712
99 | 2599066.4248 | 1244308.3831
100 | 2599165.6771 | 1244281.7939
101 | 2599111.0419 | 1244299.0239
102 | 2599078.4668 | 1244356.1501
103 | 2598997.1333 | 1244329.1892
104 | 2598988.3551 | 1244331.7649
105 | 2599078.6261 | 1244356.7416
106 | 2598969.7957 | 1244338.1288
107 | 2599084.299 | 1244377.8017
108 | 2598723.6103 | 1244435.1191
109 | 2598740.9166 | 1244440.6388
110 | 2598742.1795 | 1244440.991
111 | 2598918.0959 | 1244366.0838
112 | 2598932.0191 | 1244357.2611
113 | 2598914.5744 | 1244368.3153
114 | 2598939.3447 | 1244352.619
115 | 2598911.6203 | 1244370.1059
116 | 2598928.2049 | 1244404.5355
117 | 2598941.9228 | 1244350.9853
118 | 2598932.5883 | 1244420.6329
119 | 2598963.7072 | 1244340.4694
120 | 2598934.3569 | 1244427.1276
121 | 2598570.0849 | 1244324.5291
122 | 2598570.0896 | 1244342.9542
123 | 2598757.4364 | 1244445.2467
124 | 2598759.9139 | 1244445.9377
125 | 2599202.3429 | 1244130.335
126 | 2600013.5391 | 1244394.171
127 | 2600016.8908 | 1244444.4949
128 | 2599989.6182 | 1244454.225
129 | 2599956.3381 | 1244466.0983
130 | 2599143.079 | 1244449.386
131 | 2599049.8866 | 1244451.3428
132 | 2599038.5215 | 1244445.6856
133 | 2599036.2639 | 1244446.4117
134 | 2599071.5154 | 1244419.0434
135 | 2598954.9885 | 1244549.8589
136 | 2598933.9152 | 1244551.3715
137 | 2598994.6854 | 1244546.3792
138 | 2598932.9281 | 1244547.0246
139 | 2598995.5082 | 1244535.9826
140 | 2598932.0973 | 1244541.5969
141 | 2599000.7674 | 1244498.5828
142 | 2598917.9905 | 1244514.1709
143 | 2598908.4076 | 1244511.4821
144 | 2598998.1676 | 1244457.5114
145 | 2598969.68 | 1244462.8986
146 | 2599006.9799 | 1244455.0403
147 | 2598942.5272 | 1244464.4161
148 | 2598921.6238 | 1244464.4265
149 | 2598916.2275 | 1244464.3374
150 | 2599123.1494 | 1244392.2906
151 | 2599084.5308 | 1244390.4951
152 | 2598903.7531 | 1244463.7196
153 | 2598897.0935 | 1244463.3898
154 | 2598898.9094 | 1244476.6888
155 | 2598624.3935 | 1244556.9307
156 | 2598615.9423 | 1244538.1772
157 | 2598621.6308 | 1244418.2811
158 | 2598551.3503 | 1244428.0492
159 | 2598906.8844 | 1244507.1549
160 | 2598570.0903 | 1244345.9674
161 | 2598531.7539 | 1244432.9963
162 | 2598503.6711 | 1244415.649
163 | 2598511.4131 | 1244414.9614
164 | 2598512.7052 | 1244414.6333
165 | 2598557.4262 | 1244405.7862
166 | 2598584.5286 | 1244401.6037
167 | 2598914.5744 | 1244368.3153

## line_std_types
| c_nf_per_km | r_ohm_per_km | x_ohm_per_km | max_i_ka | type | q_mm2 | alpha | voltage_rating
NAYY 4x50 SE | 210 | 0.642 | 0.083 | 0.142 | cs | 50 | 0.00403 | LV
NAYY 4x120 SE | 264 | 0.225 | 0.08 | 0.242 | cs | 120 | 0.00403 | LV
NAYY 4x150 SE | 261 | 0.208 | 0.08 | 0.27 | cs | 150 | 0.00403 | LV
NA2XS2Y 1x95 RM/25 12/20 kV | 216 | 0.313 | 0.132 | 0.252 | cs | 95 | 0.00403 | MV
NA2XS2Y 1x185 RM/25 12/20 kV | 273 | 0.161 | 0.117 | 0.362 | cs | 185 | 0.00403 | MV
NA2XS2Y 1x240 RM/25 12/20 kV | 304 | 0.122 | 0.112 | 0.421 | cs | 240 | 0.00403 | MV
NA2XS2Y 1x95 RM/25 6/10 kV | 315 | 0.313 | 0.123 | 0.249 | cs | 95 | 0.00403 | MV
NA2XS2Y 1x185 RM/25 6/10 kV | 406 | 0.161 | 0.11 | 0.358 | cs | 185 | 0.00403 | MV
NA2XS2Y 1x240 RM/25 6/10 kV | 456 | 0.122 | 0.105 | 0.416 | cs | 240 | 0.00403 | MV
NA2XS2Y 1x150 RM/25 12/20 kV | 250 | 0.206 | 0.116 | 0.319 | cs | 150 | 0.00403 | MV
NA2XS2Y 1x120 RM/25 12/20 kV | 230 | 0.253 | 0.119 | 0.283 | cs | 120 | 0.00403 | MV
NA2XS2Y 1x70 RM/25 12/20 kV | 190 | 0.443 | 0.132 | 0.22 | cs | 70 | 0.00403 | MV
NA2XS2Y 1x150 RM/25 6/10 kV | 360 | 0.206 | 0.11 | 0.315 | cs | 150 | 0.00403 | MV
NA2XS2Y 1x120 RM/25 6/10 kV | 340 | 0.253 | 0.113 | 0.28 | cs | 120 | 0.00403 | MV
NA2XS2Y 1x70 RM/25 6/10 kV | 280 | 0.443 | 0.123 | 0.217 | cs | 70 | 0.00403 | MV
N2XS(FL)2Y 1x120 RM/35 64/110 kV | 112 | 0.153 | 0.166 | 0.366 | cs | 120 | 0.00393 | HV
N2XS(FL)2Y 1x185 RM/35 64/110 kV | 125 | 0.099 | 0.156 | 0.457 | cs | 185 | 0.00393 | HV
N2XS(FL)2Y 1x240 RM/35 64/110 kV | 135 | 0.075 | 0.149 | 0.526 | cs | 240 | 0.00393 | HV
N2XS(FL)2Y 1x300 RM/35 64/110 kV | 144 | 0.06 | 0.144 | 0.588 | cs | 300 | 0.00393 | HV
15-AL1/3-ST1A 0.4 | 11 | 1.8769 | 0.35 | 0.105 | ol | 16 | 0.00403 | LV
24-AL1/4-ST1A 0.4 | 11.25 | 1.2012 | 0.335 | 0.14 | ol | 24 | 0.00403 | LV
48-AL1/8-ST1A 0.4 | 12.2 | 0.5939 | 0.3 | 0.21 | ol | 48 | 0.00403 | LV
94-AL1/15-ST1A 0.4 | 13.2 | 0.306 | 0.29 | 0.35 | ol | 94 | 0.00403 | LV
34-AL1/6-ST1A 10.0 | 9.7 | 0.8342 | 0.36 | 0.17 | ol | 34 | 0.00403 | MV
48-AL1/8-ST1A 10.0 | 10.1 | 0.5939 | 0.35 | 0.21 | ol | 48 | 0.00403 | MV
70-AL1/11-ST1A 10.0 | 10.4 | 0.4132 | 0.339 | 0.29 | ol | 70 | 0.00403 | MV
94-AL1/15-ST1A 10.0 | 10.75 | 0.306 | 0.33 | 0.35 | ol | 94 | 0.00403 | MV
122-AL1/20-ST1A 10.0 | 11.1 | 0.2376 | 0.323 | 0.41 | ol | 122 | 0.00403 | MV
149-AL1/24-ST1A 10.0 | 11.25 | 0.194 | 0.315 | 0.47 | ol | 149 | 0.00403 | MV
34-AL1/6-ST1A 20.0 | 9.15 | 0.8342 | 0.382 | 0.17 | ol | 34 | 0.00403 | MV
48-AL1/8-ST1A 20.0 | 9.5 | 0.5939 | 0.372 | 0.21 | ol | 48 | 0.00403 | MV
70-AL1/11-ST1A 20.0 | 9.7 | 0.4132 | 0.36 | 0.29 | ol | 70 | 0.00403 | MV
94-AL1/15-ST1A 20.0 | 10 | 0.306 | 0.35 | 0.35 | ol | 94 | 0.00403 | MV
122-AL1/20-ST1A 20.0 | 10.3 | 0.2376 | 0.344 | 0.41 | ol | 122 | 0.00403 | MV
149-AL1/24-ST1A 20.0 | 10.5 | 0.194 | 0.337 | 0.47 | ol | 149 | 0.00403 | MV
184-AL1/30-ST1A 20.0 | 10.75 | 0.1571 | 0.33 | 0.535 | ol | 184 | 0.00403 | MV
243-AL1/39-ST1A 20.0 | 11 | 0.1188 | 0.32 | 0.645 | ol | 243 | 0.00403 | MV
48-AL1/8-ST1A 110.0 | 8 | 0.5939 | 0.46 | 0.21 | ol | 48 | 0.00403 | HV
70-AL1/11-ST1A 110.0 | 8.4 | 0.4132 | 0.45 | 0.29 | ol | 70 | 0.00403 | HV
94-AL1/15-ST1A 110.0 | 8.65 | 0.306 | 0.44 | 0.35 | ol | 94 | 0.00403 | HV
122-AL1/20-ST1A 110.0 | 8.5 | 0.2376 | 0.43 | 0.41 | ol | 122 | 0.00403 | HV
149-AL1/24-ST1A 110.0 | 8.75 | 0.194 | 0.41 | 0.47 | ol | 149 | 0.00403 | HV
184-AL1/30-ST1A 110.0 | 8.8 | 0.1571 | 0.4 | 0.535 | ol | 184 | 0.00403 | HV
243-AL1/39-ST1A 110.0 | 9 | 0.1188 | 0.39 | 0.645 | ol | 243 | 0.00403 | HV
305-AL1/39-ST1A 110.0 | 9.2 | 0.0949 | 0.38 | 0.74 | ol | 305 | 0.00403 | HV
490-AL1/64-ST1A 110.0 | 9.75 | 0.059 | 0.37 | 0.96 | ol | 490 | 0.00403 | HV
679-AL1/86-ST1A 110.0 | 9.95 | 0.042 | 0.36 | 1.15 | ol | 679 | 0.00403 | HV
490-AL1/64-ST1A 220.0 | 10 | 0.059 | 0.285 | 0.96 | ol | 490 | 0.00403 | HV
679-AL1/86-ST1A 220.0 | 11.7 | 0.042 | 0.275 | 1.15 | ol | 679 | 0.00403 | HV
490-AL1/64-ST1A 380.0 | 11 | 0.059 | 0.253 | 0.96 | ol | 490 | 0.00403 | HV
679-AL1/86-ST1A 380.0 | 14.6 | 0.042 | 0.25 | 1.15 | ol | 679 | 0.00403 | HV

## trafo_std_types
| i0_percent | pfe_kw | vkr_percent | sn_mva | vn_lv_kv | vn_hv_kv | vk_percent | shift_degree | vector_group | tap_side | tap_neutral | tap_min | tap_max | tap_step_degree | tap_step_percent | tap_phase_shifter
160 MVA 380/110 kV | 0.06 | 60 | 0.25 | 160 | 110 | 380 | 12.2 | 0 | Yy0 | hv | 0 | -9 | 9 | 0 | 1.5 | FALSE
100 MVA 220/110 kV | 0.06 | 55 | 0.26 | 100 | 110 | 220 | 12 | 0 | Yy0 | hv | 0 | -9 | 9 | 0 | 1.5 | FALSE
63 MVA 110/20 kV | 0.04 | 22 | 0.32 | 63 | 20 | 110 | 18 | 150 | YNd5 | hv | 0 | -9 | 9 | 0 | 1.5 | FALSE
40 MVA 110/20 kV | 0.05 | 18 | 0.34 | 40 | 20 | 110 | 16.2 | 150 | YNd5 | hv | 0 | -9 | 9 | 0 | 1.5 | FALSE
25 MVA 110/20 kV | 0.07 | 14 | 0.41 | 25 | 20 | 110 | 12 | 150 | YNd5 | hv | 0 | -9 | 9 | 0 | 1.5 | FALSE
63 MVA 110/10 kV | 0.04 | 22 | 0.32 | 63 | 10 | 110 | 18 | 150 | YNd5 | hv | 0 | -9 | 9 | 0 | 1.5 | FALSE
40 MVA 110/10 kV | 0.05 | 18 | 0.34 | 40 | 10 | 110 | 16.2 | 150 | YNd5 | hv | 0 | -9 | 9 | 0 | 1.5 | FALSE
25 MVA 110/10 kV | 0.07 | 14 | 0.41 | 25 | 10 | 110 | 12 | 150 | YNd5 | hv | 0 | -9 | 9 | 0 | 1.5 | FALSE
0.25 MVA 20/0.4 kV | 0.32 | 0.8 | 1.44 | 0.25 | 0.4 | 20 | 6 | 150 | Yzn5 | hv | 0 | -2 | 2 | 0 | 2.5 | FALSE
0.4 MVA 20/0.4 kV | 0.3375 | 1.35 | 1.425 | 0.4 | 0.4 | 20 | 6 | 150 | Dyn5 | hv | 0 | -2 | 2 | 0 | 2.5 | FALSE
0.63 MVA 20/0.4 kV | 0.2619 | 1.65 | 1.206 | 0.63 | 0.4 | 20 | 6 | 150 | Dyn5 | hv | 0 | -2 | 2 | 0 | 2.5 | FALSE
0.25 MVA 10/0.4 kV | 0.24 | 0.6 | 1.2 | 0.25 | 0.4 | 10 | 4 | 150 | Dyn5 | hv | 0 | -2 | 2 | 0 | 2.5 | FALSE
0.4 MVA 10/0.4 kV | 0.2375 | 0.95 | 1.325 | 0.4 | 0.4 | 10 | 4 | 150 | Dyn5 | hv | 0 | -2 | 2 | 0 | 2.5 | FALSE
0.63 MVA 10/0.4 kV | 0.1873 | 1.18 | 1.0794 | 0.63 | 0.4 | 10 | 4 | 150 | Dyn5 | hv | 0 | -2 | 2 | 0 | 2.5 | FALSE

## trafo3w_std_types
| sn_hv_mva | sn_mv_mva | sn_lv_mva | vn_hv_kv | vn_mv_kv | vn_lv_kv | vk_hv_percent | vk_mv_percent | vk_lv_percent | vkr_hv_percent | vkr_mv_percent | vkr_lv_percent | pfe_kw | i0_percent | shift_mv_degree | shift_lv_degree | vector_group | tap_side | tap_neutral | tap_min | tap_max | tap_step_percent
63/25/38 MVA 110/20/10 kV | 63 | 25 | 38 | 110 | 20 | 10 | 10.4 | 10.4 | 10.4 | 0.28 | 0.32 | 0.35 | 35 | 0.89 | 0 | 0 | YN0yn0yn0 | hv | 0 | -10 | 10 | 1.2
63/25/38 MVA 110/10/10 kV | 63 | 25 | 38 | 110 | 10 | 10 | 10.4 | 10.4 | 10.4 | 0.28 | 0.32 | 0.35 | 35 | 0.89 | 0 | 0 | YN0yn0yn0 | hv | 0 | -10 | 10 | 1.2

## fuse_std_types
| fuse_type | i_rated_a | t_avg | t_min | t_total | x_avg | x_min | x_total
HV 100A | HV 100A | 100 | 0 | [10.0, 3.64, 0.854, 0.281, 0.1, 0.0531, 0.022, 0.01] | [10.0, 4.267, 1.21, 0.403, 0.1, 0.058, 0.022, 0.01] | 0 | [300.0, 350.0, 450.0, 550.0, 700.0, 850.0, 1200.0, 1752.0] | [600.0, 700.0, 900.0, 1150.0, 1665.0, 2000.0, 3000.0, 4313.0]
HV 10A | HV 10A | 10 | 0 | [10.0, 1675.0, 0.344, 0.156, 0.1, 0.0417, 0.0171, 0.01] | [10.0, 1.3, 0.3, 0.155, 0.1, 0.0555, 0.023, 0.01] | 0 | [30.0, 32.0, 35.0, 37.0, 39.0, 50.0, 70.0, 88.0] | [60.0, 70.0, 80.0, 87.0, 94.0, 110.0, 150.0, 216.0]
HV 125A | HV 125A | 125 | 0 | [10.0, 1.82, 0.344, 0.1, 0.0467, 0.0269, 0.01] | [10.0, 2.478, 0.426, 0.1, 0.0427, 0.0211, 0.01] | 0 | [375.0, 500.0, 700.0, 925.0, 1200.0, 1500.0, 2341.0] | [750.0, 1000.0, 1500.0, 2200.0, 3000.0, 4000.0, 5765.0]
HV 160A | HV 160A | 160 | 0 | [10.0, 4.15, 1.03, 0.198, 0.1, 0.051, 0.0172, 0.01] | [10.0, 2.3, 0.734, 0.274, 0.1, 0.046, 0.0177, 0.01] | 0 | [480.0, 550.0, 700.0, 1000.0, 1260.0, 1600.0, 2500.0, 3227.0] | [960.0, 1300.0, 1700.0, 2200.0, 2996.0, 4000.0, 6000.0, 7946.0]
HV 16A | HV 16A | 16 | 0 | [10.0, 0.352, 0.164, 0.1, 0.0649, 0.0342, 0.01] | [10.0, 2.34, 0.722, 0.181, 0.1, 0.055, 0.0296, 0.01] | 0 | [48.0, 60.0, 65.0, 71.0, 80.0, 100.0, 162.0] | [96.0, 110.0, 125.0, 150.0, 168.0, 200.0, 250.0, 398.0]
HV 200A | HV 200A | 200 | 0 | [10.0, 4.267, 1.21, 0.403, 0.1, 0.058, 0.022, 0.01] | [10.0, 3.73, 1.654, 0.328, 0.1, 0.0531, 0.019, 0.01] | 0 | [600.0, 700.0, 900.0, 1150.0, 1665.0, 2000.0, 3000.0, 4313.0] | [1200.0, 1500.0, 1800.0, 2700.0, 3960.0, 5000.0, 7500.0, 10620.0]
HV 20A | HV 20A | 20 | 0 | [10.0, 1.3, 0.3, 0.155, 0.1, 0.0555, 0.023, 0.01] | [10.0, 1.3, 0.161, 0.1, 0.0611, 0.0399, 0.0141, 0.01] | 0 | [60.0, 70.0, 80.0, 87.0, 94.0, 110.0, 150.0, 216.0] | [120.0, 150.0, 200.0, 223.0, 260.0, 300.0, 450.0, 532.0]
HV 25A | HV 25A | 25 | 0 | [10.0, 2.512, 0.833, 0.299, 0.1, 0.0372, 0.0223, 0.01] | [10.0, 3.125, 0.597, 0.198, 0.1, 0.0378, 0.022, 0.01] | 0 | [75.0, 82.0, 90.0, 100.0, 124.0, 170.0, 200.0, 289.0] | [150.0, 170.0, 210.0, 250.0, 294.0, 400.0, 500.0, 711.0]
HV 31.5A | HV 31.5A | 31.5 | 0 | [10.0, 2.34, 0.722, 0.181, 0.1, 0.055, 0.0296, 0.01] | [10.0, 2.84, 0.368, 0.164, 0.1, 0.0621, 0.0378, 0.0195, 0.01] | 0 | [95.0, 110.0, 125.0, 150.0, 165.0, 200.0, 250.0, 390.0] | [189.0, 220.0, 300.0, 350.0, 393.0, 450.0, 530.0, 700.0, 960.0]
HV 40A | HV 40A | 40 | 0 | [10.0, 1.3, 0.161, 0.1, 0.0611, 0.0399, 0.0141, 0.01] | [10.0, 2.05, 0.369, 0.198, 0.1, 0.051, 0.0298, 0.01] | 0 | [120.0, 150.0, 200.0, 223.0, 260.0, 300.0, 450.0, 532.0] | [240.0, 300.0, 400.0, 450.0, 530.0, 650.0, 800.0, 1311.0]
HV 50A | HV 50A | 50 | 0 | [10.0, 3.215, 0.597, 0.198, 0.1, 0.0378, 0.022, 0.01] | [10.0, 3.64, 0.854, 0.281, 0.1, 0.0531, 0.022, 0.01] | 0 | [150.0, 170.0, 210.0, 250.0, 294.0, 400.0, 500.0, 711.0] | [300.0, 350.0, 450.0, 550.0, 700.0, 850.0, 1200.0, 1752.0]
HV 6.3A | HV 6.3A | 6.3 | 0 | [10.0, 1.39, 0.344, 0.168, 0.1, 0.056, 0.0263, 0.01] | [10.0, 1.711, 0.516, 0.198, 0.1, 0.0634, 0.0303, 0.01] | 0 | [19.0, 19.5, 20.4, 20.8, 22.0, 25.0, 32.0, 48.0] | [38.0, 40.0, 43.0, 48.0, 53.0, 60.0, 75.0, 118.0]
HV 63A | HV 63A | 63 | 0 | [10.0, 2.84, 0.368, 0.164, 0.1, 0.0621, 0.0378, 0.0195, 0.01] | [10.0, 1.82, 0.344, 0.1, 0.0467, 0.0269, 0.01] | 0 | [189.0, 220.0, 300.0, 350.0, 393.0, 450.0, 530.0, 700.0, 961.0] | [378.0, 500.0, 700.0, 934.0, 1200.0, 1500.0, 2366.0]
HV 80A | HV 80A | 80 | 0 | [10.0, 2.05, 0.369, 0.198, 0.1, 0.051, 0.0298, 0.01] | [10.0, 4.15, 1.03, 0.198, 0.1, 0.051, 0.0172, 0.01] | 0 | [240.0, 300.0, 400.0, 450.0, 530.0, 650.0, 800.0, 1311.0] | [480.0, 550.0, 700.0, 1000.0, 1260.0, 1600.0, 2500.0, 3227.0]
Siemens NH-1-100 | Siemens NH-1-100 | 100 | [5400.0, 2000.0, 400.0, 20.0, 1.0, 0.2, 0.012, 0.004] | 0 | 0 | [150.0, 190.0, 250.0, 430.0, 900.0, 1250.0, 2700.0, 3600.0] | 0 | 0
Siemens NH-1-125 | Siemens NH-1-125 | 125 | [4800.0, 120.0, 7.0, 0.1, 0.004] | 0 | 0 | [180.0, 400.0, 740.0, 2000.0, 4250.0] | 0 | 0
Siemens NH-1-16 | Siemens NH-1-16 | 16 | [4000.0, 400.0, 2.0, 0.1, 0.04, 0.01] | 0 | 0 | [26.0, 35.0, 75.0, 150.0, 200.0, 300.0] | 0 | 0
Siemens NH-1-160 | Siemens NH-1-160 | 160 | [4800.0, 120.0, 7.0, 0.1, 0.004] | 0 | 0 | [210.0, 500.0, 900.0, 2300.0, 5000.0] | 0 | 0
Siemens NH-1-25 | Siemens NH-1-25 | 25 | [4000.0, 1000.0, 10.0, 0.2, 0.02, 0.01] | 0 | 0 | [40.0, 50.0, 100.0, 210.0, 400.0, 500.0] | 0 | 0
Siemens NH-1-50 | Siemens NH-1-50 | 50 | [4000.0, 40.0, 4.0, 1.0, 0.02, 0.01] | 0 | 0 | [86.0, 200.0, 300.0, 400.0, 1000.0, 1280.0] | 0 | 0
Siemens NH-1-63 | Siemens NH-1-63 | 63 | [4000.0, 100.0, 10.0, 2.0, 0.04, 0.01] | 0 | 0 | [100.0, 200.0, 300.0, 400.0, 1000.0, 1500.0] | 0 | 0
Siemens NH-1-80 | Siemens NH-1-80 | 80 | [4800.0, 120.0, 7.0, 0.1, 0.01] | 0 | 0 | [150.58, 250.0, 450.0, 1150.0, 2470.0] | 0 | 0
Siemens NH-2-1000 | Siemens NH-2-1000 | 1000 | [4800.0, 120.0, 7.0, 0.1, 0.004] | 0 | 0 | [1900.0, 3500.0, 8400.0, 24000.0, 52000.0] | 0 | 0
Siemens NH-2-200 | Siemens NH-2-200 | 200 | [4800.0, 120.0, 7.0, 0.1, 0.004] | 0 | 0 | [280.0, 650.0, 1200.0, 3000.0, 7000.0] | 0 | 0
Siemens NH-2-224 | Siemens NH-2-224 | 224 | [4800.0, 120.0, 7.0, 0.2, 0.04, 0.004] | 0 | 0 | [400.0, 750.0, 1453.0, 3025.0, 4315.0, 7600.0] | 0 | 0
Siemens NH-2-250 | Siemens NH-2-250 | 250 | [4800.0, 120.0, 7.0, 0.1, 0.004] | 0 | 0 | [450.0, 800.0, 1650.0, 4000.0, 8500.0] | 0 | 0
Siemens NH-2-315 | Siemens NH-2-315 | 315 | [4800.0, 120.0, 7.0, 0.1, 0.004] | 0 | 0 | [550.0, 920.0, 1900.0, 5000.0, 11000.0] | 0 | 0
Siemens NH-2-355 | Siemens NH-2-355 | 355 | [4800.0, 120.0, 6.0, 0.1, 0.004] | 0 | 0 | [650.0, 1116.27, 2350.0, 5840.0, 12790.0] | 0 | 0
Siemens NH-2-400 | Siemens NH-2-400 | 400 | [4800.0, 120.0, 7.0, 0.1, 0.004] | 0 | 0 | [720.0, 1350.0, 2800.0, 6500.0, 15000.0] | 0 | 0
Siemens NH-2-425 | Siemens NH-2-425 | 425 | [4800.0, 120.0, 7.0, 0.1, 0.004] | 0 | 0 | [850.0, 1500.0, 3050.0, 7500.0, 16500.0] | 0 | 0
Siemens NH-2-630 | Siemens NH-2-630 | 630 | [4800.0, 120.0, 7.0, 0.1, 0.004] | 0 | 0 | [1200.0, 2000.0, 4800.0, 12000.0, 26000.0] | 0 | 0

## dtypes
| element | column | dtype
0 | bus | name | object
1 | bus | vn_kv | float64
2 | bus | type | object
3 | bus | zone | object
4 | bus | in_service | bool
5 | load | name | object
6 | load | bus | uint32
7 | load | p_mw | float64
8 | load | q_mvar | float64
9 | load | const_z_percent | float64
10 | load | const_i_percent | float64
11 | load | sn_mva | float64
12 | load | scaling | float64
13 | load | in_service | bool
14 | load | type | object
15 | ext_grid | name | object
16 | ext_grid | bus | uint32
17 | ext_grid | vm_pu | float64
18 | ext_grid | va_degree | float64
19 | ext_grid | slack_weight | float64
20 | ext_grid | in_service | bool
21 | line | name | object
22 | line | std_type | object
23 | line | from_bus | uint32
24 | line | to_bus | uint32
25 | line | length_km | float64
26 | line | r_ohm_per_km | float64
27 | line | x_ohm_per_km | float64
28 | line | c_nf_per_km | float64
29 | line | g_us_per_km | float64
30 | line | max_i_ka | float64
31 | line | df | float64
32 | line | parallel | uint32
33 | line | type | object
34 | line | in_service | bool
35 | trafo | name | object
36 | trafo | std_type | object
37 | trafo | hv_bus | uint32
38 | trafo | lv_bus | uint32
39 | trafo | sn_mva | float64
40 | trafo | vn_hv_kv | float64
41 | trafo | vn_lv_kv | float64
42 | trafo | vk_percent | float64
43 | trafo | vkr_percent | float64
44 | trafo | pfe_kw | float64
45 | trafo | i0_percent | float64
46 | trafo | shift_degree | float64
47 | trafo | tap_side | object
48 | trafo | tap_neutral | int32
49 | trafo | tap_min | int32
50 | trafo | tap_max | int32
51 | trafo | tap_step_percent | float64
52 | trafo | tap_step_degree | float64
53 | trafo | tap_pos | int32
54 | trafo | tap_phase_shifter | bool
55 | trafo | parallel | uint32
56 | trafo | df | float64
57 | trafo | in_service | bool
58 | line_geodata | coords | object
59 | bus_geodata | x | float64
60 | bus_geodata | y | float64
61 | bus_geodata | coords | object

## parameters
| version | format_version | converged | OPF_converged | name | f_hz | sn_mva
0 | 2.14.6 | 2.14.0 | FALSE | FALSE |  | 50 | 1