## bus
| name | vn_kv | type | zone | in_service
0 | bus_LV_6730-8_0_3_node_0 | 0.4 | n |  | TRUE
1 | bus_LV_6730-8_0_3_node_1 | 0.4 | n |  | TRUE
2 | bus_LV_6730-8_0_3_node_2 | 0.4 | n |  | TRUE
3 | bus_LV_6730-8_0_3_node_3 | 0.4 | n |  | TRUE
4 | bus_LV_6730-8_0_3_node_4 | 0.4 | n |  | TRUE
5 | bus_LV_6730-8_0_3_node_5 | 0.4 | n |  | TRUE
6 | bus_LV_6730-8_0_3_node_69 | 0.4 | n |  | TRUE
7 | bus_LV_6730-8_0_3_node_15 | 0.4 | n |  | TRUE
8 | bus_LV_6730-8_0_3_node_62 | 0.4 | n |  | TRUE
9 | bus_LV_6730-8_0_3_node_50 | 0.4 | n |  | TRUE
10 | bus_LV_6730-8_0_3_node_68 | 0.4 | n |  | TRUE
11 | bus_LV_6730-8_0_3_node_13 | 0.4 | n |  | TRUE
12 | bus_LV_6730-8_0_3_node_45 | 0.4 | n |  | TRUE
13 | bus_LV_6730-8_0_3_node_6 | 0.4 | n |  | TRUE
14 | bus_LV_6730-8_0_3_node_7 | 0.4 | n |  | TRUE
15 | bus_LV_6730-8_0_3_node_8 | 0.4 | n |  | TRUE
16 | bus_LV_6730-8_0_3_node_9 | 0.4 | n |  | TRUE
17 | bus_LV_6730-8_0_3_node_10 | 0.4 | n |  | TRUE
18 | bus_LV_6730-8_0_3_node_23 | 0.4 | n |  | TRUE
19 | bus_LV_6730-8_0_3_node_11 | 0.4 | n |  | TRUE
20 | bus_LV_6730-8_0_3_node_24 | 0.4 | n |  | TRUE
21 | bus_LV_6730-8_0_3_node_22 | 0.4 | n |  | TRUE
22 | bus_LV_6730-8_0_3_node_12 | 0.4 | n |  | TRUE
23 | bus_LV_6730-8_0_3_node_14 | 0.4 | n |  | TRUE
24 | bus_LV_6730-8_0_3_node_16 | 0.4 | n |  | TRUE
25 | bus_LV_6730-8_0_3_node_26 | 0.4 | n |  | TRUE
26 | bus_LV_6730-8_0_3_node_17 | 0.4 | n |  | TRUE
27 | bus_LV_6730-8_0_3_node_18 | 0.4 | n |  | TRUE
28 | bus_LV_6730-8_0_3_node_19 | 0.4 | n |  | TRUE
29 | bus_LV_6730-8_0_3_node_20 | 0.4 | n |  | TRUE
30 | bus_LV_6730-8_0_3_node_21 | 0.4 | n |  | TRUE
31 | bus_LV_6730-8_0_3_node_39 | 0.4 | n |  | TRUE
32 | bus_LV_6730-8_0_3_node_37 | 0.4 | n |  | TRUE
33 | bus_LV_6730-8_0_3_node_40 | 0.4 | n |  | TRUE
34 | bus_LV_6730-8_0_3_node_41 | 0.4 | n |  | TRUE
35 | bus_LV_6730-8_0_3_node_25 | 0.4 | n |  | TRUE
36 | bus_LV_6730-8_0_3_node_42 | 0.4 | n |  | TRUE
37 | bus_LV_6730-8_0_3_node_43 | 0.4 | n |  | TRUE
38 | bus_LV_6730-8_0_3_node_28 | 0.4 | n |  | TRUE
39 | bus_LV_6730-8_0_3_node_29 | 0.4 | n |  | TRUE
40 | bus_LV_6730-8_0_3_node_30 | 0.4 | n |  | TRUE
41 | bus_LV_6730-8_0_3_node_31 | 0.4 | n |  | TRUE
42 | bus_LV_6730-8_0_3_node_32 | 0.4 | n |  | TRUE
43 | bus_LV_6730-8_0_3_node_44 | 0.4 | n |  | TRUE
44 | bus_LV_6730-8_0_3_node_33 | 0.4 | n |  | TRUE
45 | bus_LV_6730-8_0_3_node_34 | 0.4 | n |  | TRUE
46 | bus_LV_6730-8_0_3_node_35 | 0.4 | n |  | TRUE
47 | bus_LV_6730-8_0_3_node_36 | 0.4 | n |  | TRUE
48 | bus_LV_6730-8_0_3_node_38 | 0.4 | n |  | TRUE
49 | bus_LV_6730-8_0_3_node_46 | 0.4 | n |  | TRUE
50 | bus_LV_6730-8_0_3_node_63 | 0.4 | n |  | TRUE
51 | bus_LV_6730-8_0_3_node_52 | 0.4 | n |  | TRUE
52 | bus_LV_6730-8_0_3_node_67 | 0.4 | n |  | TRUE
53 | bus_LV_6730-8_0_3_node_53 | 0.4 | n |  | TRUE
54 | bus_LV_6730-8_0_3_node_64 | 0.4 | n |  | TRUE
55 | bus_LV_6730-8_0_3_node_47 | 0.4 | n |  | TRUE
56 | bus_LV_6730-8_0_3_node_48 | 0.4 | n |  | TRUE
57 | bus_LV_6730-8_0_3_node_49 | 0.4 | n |  | TRUE
58 | bus_LV_6730-8_0_3_node_51 | 0.4 | n |  | TRUE
59 | bus_LV_6730-8_0_3_node_54 | 0.4 | n |  | TRUE
60 | bus_LV_6730-8_0_3_node_57 | 0.4 | n |  | TRUE
61 | bus_LV_6730-8_0_3_node_60 | 0.4 | n |  | TRUE
62 | bus_LV_6730-8_0_3_node_59 | 0.4 | n |  | TRUE
63 | bus_LV_6730-8_0_3_node_55 | 0.4 | n |  | TRUE
64 | bus_LV_6730-8_0_3_node_61 | 0.4 | n |  | TRUE
65 | bus_LV_6730-8_0_3_node_56 | 0.4 | n |  | TRUE
66 | bus_LV_6730-8_0_3_node_58 | 0.4 | n |  | TRUE
67 | bus_LV_6730-8_0_3_node_65 | 0.4 | n |  | TRUE
68 | bus_LV_6730-8_0_3_node_76 | 0.4 | n |  | TRUE
69 | bus_LV_6730-8_0_3_node_73 | 0.4 | n |  | TRUE
70 | bus_LV_6730-8_0_3_node_66 | 0.4 | n |  | TRUE
71 | bus_LV_6730-8_0_3_node_77 | 0.4 | n |  | TRUE
72 | bus_LV_6730-8_0_3_node_72 | 0.4 | n |  | TRUE
73 | bus_LV_6730-8_0_3_node_70 | 0.4 | n |  | TRUE
74 | bus_LV_6730-8_0_3_node_71 | 0.4 | n |  | TRUE
75 | bus_LV_6730-8_0_3_node_74 | 0.4 | n |  | TRUE
76 | bus_LV_6730-8_0_3_node_75 | 0.4 | n |  | TRUE
77 | bus_LV_6730-8_0_3_node_81 | 0.4 | n |  | TRUE
78 | bus_LV_6730-8_0_3_node_78 | 0.4 | n |  | TRUE
79 | bus_LV_6730-8_0_3_node_79 | 0.4 | n |  | TRUE
80 | bus_LV_6730-8_0_3_node_80 | 0.4 | n |  | TRUE
81 | bus_LV_6730-8_0_3_node_87 | 0.4 | n |  | TRUE
82 | bus_LV_6730-8_0_3_node_82 | 0.4 | n |  | TRUE
83 | bus_LV_6730-8_0_3_node_83 | 0.4 | n |  | TRUE
84 | bus_LV_6730-8_0_3_node_84 | 0.4 | n |  | TRUE
85 | bus_LV_6730-8_0_3_node_85 | 0.4 | n |  | TRUE
86 | bus_LV_6730-8_0_3_node_86 | 0.4 | n |  | TRUE
87 | bus_MV_293_1_node_63 | 20 | n |  | TRUE

## load
| name | bus | p_mw | q_mvar | const_z_percent | const_i_percent | sn_mva | scaling | in_service | type
0 | LV_6730-8_0_3_load_0 | 0 | 0.0017759 | 0.00044509 | 0 | 0 |  | 1 | TRUE | wye
1 | LV_6730-8_0_3_load_1 | 1 | 0.0018922 | 0.00047423 | 0 | 0 |  | 1 | TRUE | wye
2 | LV_6730-8_0_3_load_3 | 3 | 0.0024659 | 0.000618 | 0 | 0 |  | 1 | TRUE | wye
3 | LV_6730-8_0_3_load_4 | 4 | 0.0016982 | 0.00042561 | 0 | 0 |  | 1 | TRUE | wye
4 | LV_6730-8_0_3_load_5 | 5 | 0.0016573 | 0.00041535 | 0 | 0 |  | 1 | TRUE | wye
5 | LV_6730-8_0_3_load_15 | 7 | 0.0029182 | 0.00073137 | 0 | 0 |  | 1 | TRUE | wye
6 | LV_6730-8_0_3_load_62 | 8 | 0.0025101 | 0.00062909 | 0 | 0 |  | 1 | TRUE | wye
7 | LV_6730-8_0_3_load_50 | 9 | 0.0025225 | 0.0006322 | 0 | 0 |  | 1 | TRUE | wye
8 | LV_6730-8_0_3_load_68 | 10 | 0.0035567 | 0.0008914 | 0 | 0 |  | 1 | TRUE | wye
9 | LV_6730-8_0_3_load_13 | 11 | 0.0023925 | 0.00059962 | 0 | 0 |  | 1 | TRUE | wye
10 | LV_6730-8_0_3_load_45 | 12 | 0.0021596 | 0.00054124 | 0 | 0 |  | 1 | TRUE | wye
11 | LV_6730-8_0_3_load_6 | 13 | 0.0014431 | 0.00036167 | 0 | 0 |  | 1 | TRUE | wye
12 | LV_6730-8_0_3_load_8 | 15 | 0.0040086 | 0.0010046 | 0 | 0 |  | 1 | TRUE | wye
13 | LV_6730-8_0_3_load_9 | 16 | 0.0014664 | 0.00036751 | 0 | 0 |  | 1 | TRUE | wye
14 | LV_6730-8_0_3_load_10 | 17 | 0.0028486 | 0.00071392 | 0 | 0 |  | 1 | TRUE | wye
15 | LV_6730-8_0_3_load_23 | 18 | 0.0023724 | 0.00059457 | 0 | 0 |  | 1 | TRUE | wye
16 | LV_6730-8_0_3_load_11 | 19 | 0.0017748 | 0.0004448 | 0 | 0 |  | 1 | TRUE | wye
17 | LV_6730-8_0_3_load_24 | 20 | 0.012391 | 0.0031054 | 0 | 0 |  | 1 | TRUE | wye
18 | LV_6730-8_0_3_load_22 | 21 | 0.0016342 | 0.00040956 | 0 | 0 |  | 1 | TRUE | wye
19 | LV_6730-8_0_3_load_12 | 22 | 0.0039619 | 0.00099295 | 0 | 0 |  | 1 | TRUE | wye
20 | LV_6730-8_0_3_load_14 | 23 | 0.0027499 | 0.00068919 | 0 | 0 |  | 1 | TRUE | wye
21 | LV_6730-8_0_3_load_16 | 24 | 0.0032575 | 0.00081641 | 0 | 0 |  | 1 | TRUE | wye
22 | LV_6730-8_0_3_load_26 | 25 | 0.0031588 | 0.00079166 | 0 | 0 |  | 1 | TRUE | wye
23 | LV_6730-8_0_3_load_17 | 26 | 0.0035539 | 0.0008907 | 0 | 0 |  | 1 | TRUE | wye
24 | LV_6730-8_0_3_load_18 | 27 | 0.0022276 | 0.00055829 | 0 | 0 |  | 1 | TRUE | wye
25 | LV_6730-8_0_3_load_19 | 28 | 0.0035704 | 0.00089482 | 0 | 0 |  | 1 | TRUE | wye
26 | LV_6730-8_0_3_load_20 | 29 | 0.0020934 | 0.00052466 | 0 | 0 |  | 1 | TRUE | wye
27 | LV_6730-8_0_3_load_21 | 30 | 0.0028696 | 0.0007192 | 0 | 0 |  | 1 | TRUE | wye
28 | LV_6730-8_0_3_load_37 | 32 | 0.0016974 | 0.00042541 | 0 | 0 |  | 1 | TRUE | wye
29 | LV_6730-8_0_3_load_40 | 33 | 0.0021861 | 0.0005479 | 0 | 0 |  | 1 | TRUE | wye
30 | LV_6730-8_0_3_load_41 | 34 | 0.0025543 | 0.00064017 | 0 | 0 |  | 1 | TRUE | wye
31 | LV_6730-8_0_3_load_25 | 35 | 0.0029085 | 0.00072894 | 0 | 0 |  | 1 | TRUE | wye
32 | LV_6730-8_0_3_load_42 | 36 | 0.0045641 | 0.0011439 | 0 | 0 |  | 1 | TRUE | wye
33 | LV_6730-8_0_3_load_43 | 37 | 0.0054252 | 0.0013597 | 0 | 0 |  | 1 | TRUE | wye
34 | LV_6730-8_0_3_load_28 | 38 | 0.0021888 | 0.00054856 | 0 | 0 |  | 1 | TRUE | wye
35 | LV_6730-8_0_3_load_29 | 39 | 0.0029172 | 0.00073112 | 0 | 0 |  | 1 | TRUE | wye
36 | LV_6730-8_0_3_load_30 | 40 | 0.0035369 | 0.00088642 | 0 | 0 |  | 1 | TRUE | wye
37 | LV_6730-8_0_3_load_31 | 41 | 0.0023945 | 0.00060011 | 0 | 0 |  | 1 | TRUE | wye
38 | LV_6730-8_0_3_load_32 | 42 | 0.0019007 | 0.00047636 | 0 | 0 |  | 1 | TRUE | wye
39 | LV_6730-8_0_3_load_44 | 43 | 0.0023422 | 0.00058701 | 0 | 0 |  | 1 | TRUE | wye
40 | LV_6730-8_0_3_load_33 | 44 | 0.0013445 | 0.00033696 | 0 | 0 |  | 1 | TRUE | wye
41 | LV_6730-8_0_3_load_34 | 45 | 0.0012223 | 0.00030635 | 0 | 0 |  | 1 | TRUE | wye
42 | LV_6730-8_0_3_load_38 | 48 | 0.0022218 | 0.00055683 | 0 | 0 |  | 1 | TRUE | wye
43 | LV_6730-8_0_3_load_46 | 49 | 0.0017772 | 0.0004454 | 0 | 0 |  | 1 | TRUE | wye
44 | LV_6730-8_0_3_load_63 | 50 | 0.0041049 | 0.0010288 | 0 | 0 |  | 1 | TRUE | wye
45 | LV_6730-8_0_3_load_52 | 51 | 0.024281 | 0.0060854 | 0 | 0 |  | 1 | TRUE | wye
46 | LV_6730-8_0_3_load_67 | 52 | 0.0028634 | 0.00071763 | 0 | 0 |  | 1 | TRUE | wye
47 | LV_6730-8_0_3_load_53 | 53 | 0.033317 | 0.0083501 | 0 | 0 |  | 1 | TRUE | wye
48 | LV_6730-8_0_3_load_64 | 54 | 0.0029582 | 0.00074138 | 0 | 0 |  | 1 | TRUE | wye
49 | LV_6730-8_0_3_load_47 | 55 | 0.0022738 | 0.00056987 | 0 | 0 |  | 1 | TRUE | wye
50 | LV_6730-8_0_3_load_48 | 56 | 0.0025797 | 0.00064654 | 0 | 0 |  | 1 | TRUE | wye
51 | LV_6730-8_0_3_load_49 | 57 | 0.0020957 | 0.00052523 | 0 | 0 |  | 1 | TRUE | wye
52 | LV_6730-8_0_3_load_51 | 58 | 0.0027508 | 0.00068942 | 0 | 0 |  | 1 | TRUE | wye
53 | LV_6730-8_0_3_load_55 | 63 | 0.0076421 | 0.0019153 | 0 | 0 |  | 1 | TRUE | wye
54 | LV_6730-8_0_3_load_61 | 64 | 0.0049159 | 0.001232 | 0 | 0 |  | 1 | TRUE | wye
55 | LV_6730-8_0_3_load_56 | 65 | 0.021706 | 0.0054401 | 0 | 0 |  | 1 | TRUE | wye
56 | LV_6730-8_0_3_load_58 | 66 | 0.0047236 | 0.0011838 | 0 | 0 |  | 1 | TRUE | wye
57 | LV_6730-8_0_3_load_65 | 67 | 0.0036363 | 0.00091135 | 0 | 0 |  | 1 | TRUE | wye
58 | LV_6730-8_0_3_load_76 | 68 | 0.0026952 | 0.00067547 | 0 | 0 |  | 1 | TRUE | wye
59 | LV_6730-8_0_3_load_73 | 69 | 0.0029244 | 0.00073292 | 0 | 0 |  | 1 | TRUE | wye
60 | LV_6730-8_0_3_load_66 | 70 | 0.0049978 | 0.0012526 | 0 | 0 |  | 1 | TRUE | wye
61 | LV_6730-8_0_3_load_77 | 71 | 0.0034314 | 0.00085998 | 0 | 0 |  | 1 | TRUE | wye
62 | LV_6730-8_0_3_load_72 | 72 | 0.0029817 | 0.00074729 | 0 | 0 |  | 1 | TRUE | wye
63 | LV_6730-8_0_3_load_71 | 74 | 0.0021339 | 0.00053481 | 0 | 0 |  | 1 | TRUE | wye
64 | LV_6730-8_0_3_load_74 | 75 | 0.0019953 | 0.00050006 | 0 | 0 |  | 1 | TRUE | wye
65 | LV_6730-8_0_3_load_75 | 76 | 0.0025649 | 0.00064283 | 0 | 0 |  | 1 | TRUE | wye
66 | LV_6730-8_0_3_load_78 | 78 | 0.00098745 | 0.00024748 | 0 | 0 |  | 1 | TRUE | wye
67 | LV_6730-8_0_3_load_79 | 79 | 0.00093786 | 0.00023505 | 0 | 0 |  | 1 | TRUE | wye
68 | LV_6730-8_0_3_load_80 | 80 | 0.0016181 | 0.00040553 | 0 | 0 |  | 1 | TRUE | wye
69 | LV_6730-8_0_3_load_87 | 81 | 0.00057533 | 0.00014419 | 0 | 0 |  | 1 | TRUE | wye
70 | LV_6730-8_0_3_load_82 | 82 | 0.0034611 | 0.00086743 | 0 | 0 |  | 1 | TRUE | wye
71 | LV_6730-8_0_3_load_83 | 83 | 0.00079151 | 0.00019837 | 0 | 0 |  | 1 | TRUE | wye
72 | LV_6730-8_0_3_load_84 | 84 | 0.0016317 | 0.00040894 | 0 | 0 |  | 1 | TRUE | wye
73 | LV_6730-8_0_3_load_85 | 85 | 0.0007382 | 0.00018501 | 0 | 0 |  | 1 | TRUE | wye
74 | LV_6730-8_0_3_load_86 | 86 | 0.0015674 | 0.00039283 | 0 | 0 |  | 1 | TRUE | wye

## ext_grid
| name | bus | vm_pu | va_degree | slack_weight | in_service
0 |  | 26 | 1 | 0 | 1 | TRUE

## line
| name | std_type | from_bus | to_bus | length_km | r_ohm_per_km | x_ohm_per_km | c_nf_per_km | g_us_per_km | max_i_ka | df | parallel | type | in_service
0 | LV_6730-8_0_3_line_0 |  | 0 | 1 | 0.0032113 | 0.125 | 0.08 | 261 | 0 | 0.364 | 1 | 1 | cs | TRUE
1 | LV_6730-8_0_3_line_1 |  | 0 | 2 | 0.015525 | 0.125 | 0.08 | 261 | 0 | 0.364 | 1 | 1 | cs | TRUE
2 | LV_6730-8_0_3_line_2 |  | 1 | 3 | 0.019125 | 0.125 | 0.08 | 261 | 0 | 0.364 | 1 | 1 | cs | TRUE
3 | LV_6730-8_0_3_line_3 |  | 2 | 4 | 0.016881 | 0.125 | 0.08 | 261 | 0 | 0.364 | 1 | 1 | cs | TRUE
4 | LV_6730-8_0_3_line_4 |  | 2 | 5 | 0.006259 | 0.125 | 0.08 | 261 | 0 | 0.364 | 1 | 1 | cs | TRUE
5 | LV_6730-8_0_3_line_5 |  | 3 | 6 | 0.020324 | 0.125 | 0.08 | 261 | 0 | 0.364 | 1 | 1 | cs | TRUE
6 | LV_6730-8_0_3_line_6 |  | 4 | 7 | 0.019228 | 0.125 | 0.08 | 261 | 0 | 0.364 | 1 | 1 | cs | TRUE
7 | LV_6730-8_0_3_line_7 |  | 5 | 8 | 0.022151 | 0.125 | 0.08 | 261 | 0 | 0.364 | 1 | 1 | cs | TRUE
8 | LV_6730-8_0_3_line_8 |  | 6 | 9 | 0.01559 | 0.125 | 0.08 | 261 | 0 | 0.364 | 1 | 1 | cs | TRUE
9 | LV_6730-8_0_3_line_9 |  | 6 | 10 | 0.0039605 | 0.125 | 0.08 | 261 | 0 | 0.364 | 1 | 1 | cs | TRUE
10 | LV_6730-8_0_3_line_10 |  | 7 | 11 | 0.020112 | 0.125 | 0.08 | 261 | 0 | 0.364 | 1 | 1 | cs | TRUE
11 | LV_6730-8_0_3_line_11 |  | 8 | 12 | 0.024407 | 0.125 | 0.08 | 261 | 0 | 0.364 | 1 | 1 | cs | TRUE
12 | LV_6730-8_0_3_line_12 |  | 9 | 56 | 0.0027156 | 0.125 | 0.08 | 261 | 0 | 0.364 | 1 | 1 | cs | TRUE
13 | LV_6730-8_0_3_line_13 |  | 10 | 52 | 0.023135 | 0.125 | 0.08 | 261 | 0 | 0.364 | 1 | 1 | cs | TRUE
14 | LV_6730-8_0_3_line_14 |  | 11 | 22 | 0.015677 | 0.125 | 0.08 | 261 | 0 | 0.364 | 1 | 1 | cs | TRUE
15 | LV_6730-8_0_3_line_15 |  | 12 | 43 | 0.011345 | 0.125 | 0.08 | 261 | 0 | 0.364 | 1 | 1 | cs | TRUE
16 | LV_6730-8_0_3_line_16 |  | 13 | 14 | 0.0070284 | 0.125 | 0.08 | 261 | 0 | 0.364 | 1 | 1 | cs | TRUE
17 | LV_6730-8_0_3_line_17 |  | 14 | 15 | 0.048298 | 0.125 | 0.08 | 261 | 0 | 0.364 | 1 | 1 | cs | TRUE
18 | LV_6730-8_0_3_line_18 |  | 14 | 16 | 0.0047672 | 0.125 | 0.08 | 261 | 0 | 0.364 | 1 | 1 | cs | TRUE
19 | LV_6730-8_0_3_line_19 |  | 15 | 17 | 0.035763 | 0.125 | 0.08 | 261 | 0 | 0.364 | 1 | 1 | cs | TRUE
20 | LV_6730-8_0_3_line_20 |  | 16 | 18 | 0.013464 | 0.125 | 0.08 | 261 | 0 | 0.364 | 1 | 1 | cs | TRUE
21 | LV_6730-8_0_3_line_21 |  | 17 | 19 | 0.036575 | 0.125 | 0.08 | 261 | 0 | 0.364 | 1 | 1 | cs | TRUE
22 | LV_6730-8_0_3_line_22 |  | 18 | 20 | 0.015889 | 0.125 | 0.08 | 261 | 0 | 0.364 | 1 | 1 | cs | TRUE
23 | LV_6730-8_0_3_line_23 |  | 19 | 21 | 0.034544 | 0.125 | 0.08 | 261 | 0 | 0.364 | 1 | 1 | cs | TRUE
24 | LV_6730-8_0_3_line_24 |  | 20 | 35 | 0.015785 | 0.125 | 0.08 | 261 | 0 | 0.364 | 1 | 1 | cs | TRUE
25 | LV_6730-8_0_3_line_25 |  | 22 | 23 | 0.0022559 | 0.125 | 0.08 | 261 | 0 | 0.364 | 1 | 1 | cs | TRUE
26 | LV_6730-8_0_3_line_26 |  | 23 | 24 | 0.020704 | 0.125 | 0.08 | 261 | 0 | 0.364 | 1 | 1 | cs | TRUE
27 | LV_6730-8_0_3_line_27 |  | 24 | 25 | 0.0053678 | 0.125 | 0.08 | 261 | 0 | 0.364 | 1 | 1 | cs | TRUE
28 | LV_6730-8_0_3_line_28 |  | 26 | 27 | 0.0058077 | 0.125 | 0.08 | 261 | 0 | 0.364 | 1 | 2 | cs | TRUE
29 | LV_6730-8_0_3_line_29 |  | 26 | 28 | 0.011755 | 0.125 | 0.08 | 261 | 0 | 0.364 | 1 | 1 | cs | TRUE
30 | LV_6730-8_0_3_line_30 |  | 27 | 29 | 0.03481 | 0.125 | 0.08 | 261 | 0 | 0.364 | 1 | 2 | cs | TRUE
31 | LV_6730-8_0_3_line_31 |  | 28 | 30 | 0.015296 | 0.125 | 0.08 | 261 | 0 | 0.364 | 1 | 1 | cs | TRUE
32 | LV_6730-8_0_3_line_32 |  | 29 | 31 | 0.018074 | 0.125 | 0.08 | 261 | 0 | 0.364 | 1 | 2 | cs | TRUE
33 | LV_6730-8_0_3_line_33 |  | 30 | 32 | 0.028254 | 0.125 | 0.08 | 261 | 0 | 0.364 | 1 | 1 | cs | TRUE
34 | LV_6730-8_0_3_line_34 |  | 31 | 33 | 0.061723 | 0.125 | 0.08 | 261 | 0 | 0.364 | 1 | 1 | cs | TRUE
35 | LV_6730-8_0_3_line_35 |  | 31 | 34 | 0.029912 | 0.125 | 0.08 | 261 | 0 | 0.364 | 1 | 1 | cs | TRUE
36 | LV_6730-8_0_3_line_36 |  | 31 | 35 | 0.022275 | 0.125 | 0.08 | 261 | 0 | 0.364 | 1 | 1 | cs | TRUE
37 | LV_6730-8_0_3_line_37 |  | 33 | 51 | 0.0078993 | 0.125 | 0.08 | 261 | 0 | 0.364 | 1 | 1 | cs | TRUE
38 | LV_6730-8_0_3_line_38 |  | 34 | 52 | 0.012172 | 0.125 | 0.08 | 261 | 0 | 0.364 | 1 | 1 | cs | TRUE
39 | LV_6730-8_0_3_line_39 |  | 36 | 37 | 0.028209 | 0.125 | 0.08 | 261 | 0 | 0.364 | 1 | 1 | cs | TRUE
40 | LV_6730-8_0_3_line_40 |  | 37 | 47 | 0.014329 | 0.125 | 0.08 | 261 | 0 | 0.364 | 1 | 1 | cs | TRUE
41 | LV_6730-8_0_3_line_41 |  | 38 | 39 | 0.0096959 | 0.125 | 0.08 | 261 | 0 | 0.364 | 1 | 1 | cs | TRUE
42 | LV_6730-8_0_3_line_42 |  | 38 | 40 | 0.015305 | 0.125 | 0.08 | 261 | 0 | 0.364 | 1 | 1 | cs | TRUE
43 | LV_6730-8_0_3_line_43 |  | 39 | 41 | 0.024039 | 0.125 | 0.08 | 261 | 0 | 0.364 | 1 | 1 | cs | TRUE
44 | LV_6730-8_0_3_line_44 |  | 40 | 42 | 0.019544 | 0.125 | 0.08 | 261 | 0 | 0.364 | 1 | 1 | cs | TRUE
45 | LV_6730-8_0_3_line_45 |  | 42 | 43 | 0.021875 | 0.125 | 0.08 | 261 | 0 | 0.364 | 1 | 1 | cs | TRUE
46 | LV_6730-8_0_3_line_46 |  | 44 | 45 | 0.002222 | 0.125 | 0.08 | 261 | 0 | 0.364 | 1 | 1 | cs | TRUE
47 | LV_6730-8_0_3_line_47 |  | 44 | 46 | 0.040126 | 0.125 | 0.08 | 261 | 0 | 0.364 | 1 | 1 | cs | TRUE
48 | LV_6730-8_0_3_line_48 |  | 45 | 47 | 0.019489 | 0.125 | 0.08 | 261 | 0 | 0.364 | 1 | 1 | cs | TRUE
49 | LV_6730-8_0_3_line_49 |  | 46 | 48 | 0.018108 | 0.125 | 0.08 | 261 | 0 | 0.364 | 1 | 1 | cs | TRUE
50 | LV_6730-8_0_3_line_50 |  | 47 | 49 | 0.039074 | 0.125 | 0.08 | 261 | 0 | 0.364 | 1 | 1 | cs | TRUE
51 | LV_6730-8_0_3_line_51 |  | 49 | 50 | 0.0067505 | 0.125 | 0.08 | 261 | 0 | 0.364 | 1 | 1 | cs | TRUE
52 | LV_6730-8_0_3_line_52 |  | 50 | 54 | 0.020013 | 0.125 | 0.08 | 261 | 0 | 0.364 | 1 | 1 | cs | TRUE
53 | LV_6730-8_0_3_line_53 |  | 51 | 53 | 0.013876 | 0.125 | 0.08 | 261 | 0 | 0.364 | 1 | 1 | cs | TRUE
54 | LV_6730-8_0_3_line_54 |  | 53 | 59 | 0.020892 | 0.125 | 0.08 | 261 | 0 | 0.364 | 1 | 1 | cs | TRUE
55 | LV_6730-8_0_3_line_55 |  | 54 | 58 | 0.015998 | 0.125 | 0.08 | 261 | 0 | 0.364 | 1 | 1 | cs | TRUE
56 | LV_6730-8_0_3_line_56 |  | 55 | 56 | 0.019911 | 0.125 | 0.08 | 261 | 0 | 0.364 | 1 | 1 | cs | TRUE
57 | LV_6730-8_0_3_line_57 |  | 55 | 57 | 0.016654 | 0.125 | 0.08 | 261 | 0 | 0.364 | 1 | 1 | cs | TRUE
58 | LV_6730-8_0_3_line_58 |  | 57 | 58 | 0.010031 | 0.125 | 0.08 | 261 | 0 | 0.364 | 1 | 1 | cs | TRUE
59 | LV_6730-8_0_3_line_59 |  | 59 | 60 | 0.013526 | 0.125 | 0.08 | 261 | 0 | 0.364 | 1 | 1 | cs | TRUE
60 | LV_6730-8_0_3_line_60 |  | 59 | 61 | 0.013092 | 0.125 | 0.08 | 261 | 0 | 0.364 | 1 | 1 | cs | TRUE
61 | LV_6730-8_0_3_line_61 |  | 60 | 62 | 0.03845 | 0.125 | 0.08 | 261 | 0 | 0.364 | 1 | 1 | cs | TRUE
62 | LV_6730-8_0_3_line_62 |  | 60 | 63 | 0.056386 | 0.125 | 0.08 | 261 | 0 | 0.364 | 1 | 1 | cs | TRUE
63 | LV_6730-8_0_3_line_63 |  | 61 | 64 | 0.079326 | 0.125 | 0.08 | 261 | 0 | 0.364 | 1 | 1 | cs | TRUE
64 | LV_6730-8_0_3_line_64 |  | 62 | 68 | 0.02106 | 0.125 | 0.08 | 261 | 0 | 0.364 | 1 | 1 | cs | TRUE
65 | LV_6730-8_0_3_line_65 |  | 62 | 69 | 0.020157 | 0.125 | 0.08 | 261 | 0 | 0.364 | 1 | 1 | cs | TRUE
66 | LV_6730-8_0_3_line_66 |  | 63 | 65 | 0.032365 | 0.125 | 0.08 | 261 | 0 | 0.364 | 1 | 1 | cs | TRUE
67 | LV_6730-8_0_3_line_67 |  | 65 | 66 | 0.018437 | 0.125 | 0.08 | 261 | 0 | 0.364 | 1 | 1 | cs | TRUE
68 | LV_6730-8_0_3_line_68 |  | 66 | 67 | 0.024213 | 0.125 | 0.08 | 261 | 0 | 0.364 | 1 | 1 | cs | TRUE
69 | LV_6730-8_0_3_line_69 |  | 67 | 70 | 0.042706 | 0.125 | 0.08 | 261 | 0 | 0.364 | 1 | 1 | cs | TRUE
70 | LV_6730-8_0_3_line_70 |  | 68 | 71 | 0.072432 | 0.125 | 0.08 | 261 | 0 | 0.364 | 1 | 1 | cs | TRUE
71 | LV_6730-8_0_3_line_71 |  | 69 | 72 | 0.047491 | 0.125 | 0.08 | 261 | 0 | 0.364 | 1 | 1 | cs | TRUE
72 | LV_6730-8_0_3_line_72 |  | 70 | 73 | 0.02126 | 0.125 | 0.08 | 261 | 0 | 0.364 | 1 | 1 | cs | TRUE
73 | LV_6730-8_0_3_line_73 |  | 72 | 75 | 0.05916 | 0.125 | 0.08 | 261 | 0 | 0.364 | 1 | 1 | cs | TRUE
74 | LV_6730-8_0_3_line_74 |  | 73 | 74 | 0.0072737 | 0.125 | 0.08 | 261 | 0 | 0.364 | 1 | 1 | cs | TRUE
75 | LV_6730-8_0_3_line_75 |  | 75 | 76 | 0.04803 | 0.125 | 0.08 | 261 | 0 | 0.364 | 1 | 1 | cs | TRUE
76 | LV_6730-8_0_3_line_76 |  | 76 | 77 | 0.21535 | 0.125 | 0.08 | 261 | 0 | 0.364 | 1 | 1 | cs | TRUE
77 | LV_6730-8_0_3_line_77 |  | 77 | 82 | 0.050793 | 0.125 | 0.08 | 261 | 0 | 0.364 | 1 | 1 | cs | TRUE
78 | LV_6730-8_0_3_line_78 |  | 77 | 79 | 0.025987 | 0.125 | 0.08 | 261 | 0 | 0.364 | 1 | 1 | cs | TRUE
79 | LV_6730-8_0_3_line_79 |  | 78 | 79 | 0.031278 | 0.125 | 0.08 | 261 | 0 | 0.364 | 1 | 1 | cs | TRUE
80 | LV_6730-8_0_3_line_80 |  | 78 | 80 | 0.039818 | 0.125 | 0.08 | 261 | 0 | 0.364 | 1 | 1 | cs | TRUE
81 | LV_6730-8_0_3_line_81 |  | 78 | 81 | 0.037444 | 0.125 | 0.08 | 261 | 0 | 0.364 | 1 | 1 | cs | TRUE
82 | LV_6730-8_0_3_line_82 |  | 81 | 85 | 0.023134 | 0.125 | 0.08 | 261 | 0 | 0.364 | 1 | 1 | cs | TRUE
83 | LV_6730-8_0_3_line_83 |  | 83 | 84 | 0.030999 | 0.125 | 0.08 | 261 | 0 | 0.364 | 1 | 1 | cs | TRUE
84 | LV_6730-8_0_3_line_84 |  | 83 | 85 | 0.0020646 | 0.125 | 0.08 | 261 | 0 | 0.364 | 1 | 1 | cs | TRUE
85 | LV_6730-8_0_3_line_85 |  | 84 | 86 | 0.02547 | 0.125 | 0.08 | 261 | 0 | 0.364 | 1 | 1 | cs | TRUE

## trafo
| name | std_type | hv_bus | lv_bus | sn_mva | vn_hv_kv | vn_lv_kv | vk_percent | vkr_percent | pfe_kw | i0_percent | shift_degree | tap_side | tap_neutral | tap_min | tap_max | tap_step_percent | tap_step_degree | tap_pos | tap_phase_shifter | parallel | df | in_service
0 | LV_6730-8_0_3_trafo_17 | 0.63 MVA 20/0.4 kV | 87 | 26 | 0.63 | 20 | 0.4 | 6 | 1.206 | 1.65 | 0.2619 | 150 | hv | 0 | -2 | 2 | 2.5 | 0 | 0 | FALSE | 1 | 1 | TRUE

## line_geodata
| x0 | y0 | x1 | y1 | x2 | y2 | x3 | y3 | x4 | y4 | x5 | y5 | x6 | y6
0 | 2597281.2467 | 1244282.2912 | 2597281.9384 | 1244285.4271
1 | 2597277.9029 | 1244267.1306 | 2597281.2467 | 1244282.2912
2 | 2597286.0575 | 1244304.1027 | 2597281.9384 | 1244285.4271
3 | 2597277.9029 | 1244267.1306 | 2597294.4465 | 1244263.7711
4 | 2597277.9029 | 1244267.1306 | 2597276.7994 | 1244260.9697
5 | 2597290.435 | 1244323.9494 | 2597286.0575 | 1244304.1027
6 | 2597313.2895 | 1244259.9446 | 2597294.4465 | 1244263.7711
7 | 2597272.8944 | 1244239.166 | 2597276.7994 | 1244260.9697
8 | 2597290.435 | 1244323.9494 | 2597305.7516 | 1244321.0445
9 | 2597290.435 | 1244323.9494 | 2597291.1985 | 1244327.8356
10 | 2597332.9381 | 1244255.6548 | 2597315.2191 | 1244259.5528 | 2597313.2895 | 1244259.9446
11 | 2597272.8944 | 1244239.166 | 2597268.5917 | 1244215.1416
12 | 2597305.7516 | 1244321.0445 | 2597308.4197 | 1244320.5384
13 | 2597295.659 | 1244350.5363 | 2597291.1985 | 1244327.8356
14 | 2597332.9381 | 1244255.6548 | 2597348.2493 | 1244252.2865
15 | 2597268.5917 | 1244215.1416 | 2597266.5916 | 1244203.9739
16 | 2597231.6678 | 1244395.1222 | 2597224.6494 | 1244395.4969
17 | 2597231.6678 | 1244395.1222 | 2597223.0963 | 1244347.5908
18 | 2597231.6678 | 1244395.1222 | 2597236.43 | 1244394.9048
19 | 2597223.0963 | 1244347.5908 | 2597216.7494 | 1244312.3959
20 | 2597236.43 | 1244394.9048 | 2597249.8802 | 1244394.2907
21 | 2597216.7494 | 1244312.3959 | 2597210.2584 | 1244276.4014
22 | 2597265.7529 | 1244393.5661 | 2597249.8802 | 1244394.2907
23 | 2597204.1279 | 1244242.4058 | 2597210.2584 | 1244276.4014
24 | 2597265.7529 | 1244393.5661 | 2597281.5213 | 1244392.8463
25 | 2597350.4525 | 1244251.8018 | 2597348.2493 | 1244252.2865
26 | 2597350.4525 | 1244251.8018 | 2597352.5956 | 1244251.3303 | 2597370.426 | 1244246.3622
27 | 2597375.5968 | 1244244.9215 | 2597370.426 | 1244246.3622
28 | 2597356.5813 | 1244389.3769 | 2597362.3605 | 1244388.8021
29 | 2597373.7421 | 1244385.9413 | 2597363.9397 | 1244388.6451 | 2597362.3605 | 1244388.8021
30 | 2597321.8423 | 1244391.4035 | 2597332.576 | 1244391.1499 | 2597350.6871 | 1244389.9631 | 2597356.5813 | 1244389.3769
31 | 2597373.7421 | 1244385.9413 | 2597373.9124 | 1244385.8943 | 2597387.8649 | 1244380.0703
32 | 2597303.7729 | 1244391.8304 | 2597321.8423 | 1244391.4035
33 | 2597413.9382 | 1244369.1868 | 2597387.8649 | 1244380.0703
34 | 2597303.7729 | 1244391.8304 | 2597305.2428 | 1244400.4685 | 2597321.1014 | 1244446.2567 | 2597322.6831 | 1244450.4741
35 | 2597303.7729 | 1244391.8304 | 2597298.0058 | 1244362.4798
36 | 2597303.7729 | 1244391.8304 | 2597281.5213 | 1244392.8463
37 | 2597325.4569 | 1244457.8704 | 2597322.6831 | 1244450.4741
38 | 2597295.659 | 1244350.5363 | 2597298.0058 | 1244362.4798
39 | 2597425.323 | 1244251.9852 | 2597430.671 | 1244279.6823
40 | 2597433.9942 | 1244293.6202 | 2597430.7542 | 1244280.1131 | 2597430.671 | 1244279.6823
41 | 2597330.154 | 1244186.3628 | 2597320.77 | 1244188.8025
42 | 2597305.9028 | 1244192.4384 | 2597319.9014 | 1244189.0284 | 2597320.77 | 1244188.8025
43 | 2597330.154 | 1244186.3628 | 2597353.4197 | 1244180.3138
44 | 2597286.9142 | 1244197.064 | 2597305.9028 | 1244192.4384
45 | 2597286.9142 | 1244197.064 | 2597269.4617 | 1244201.3153 | 2597266.5916 | 1244203.9739 | 2597266.5916 | 1244203.9739
46 | 2597440.7389 | 1244314.2372 | 2597440.0038 | 1244312.1402
47 | 2597455.5622 | 1244351.4471 | 2597449.6406 | 1244339.6312 | 2597440.7389 | 1244314.2372
48 | 2597433.9942 | 1244293.6202 | 2597435.0238 | 1244297.9336 | 2597440.0038 | 1244312.1402
49 | 2597455.5622 | 1244351.4471 | 2597472.46 | 1244344.9374
50 | 2597433.9942 | 1244293.6202 | 2597395.8352 | 1244302.0273
51 | 2597395.8352 | 1244302.0273 | 2597389.2428 | 1244303.4797
52 | 2597369.6928 | 1244307.7584 | 2597377.5105 | 1244306.0646 | 2597389.2428 | 1244303.4797
53 | 2597325.4569 | 1244457.8704 | 2597330.3294 | 1244470.8626
54 | 2597339.0063 | 1244489.787 | 2597336.3749 | 1244485.5411 | 2597334.4086 | 1244481.7396 | 2597330.3294 | 1244470.8626
55 | 2597354.0579 | 1244311.146 | 2597369.6928 | 1244307.7584
56 | 2597327.946 | 1244316.646 | 2597316.1158 | 1244319.0788 | 2597308.4197 | 1244320.5384
57 | 2597327.946 | 1244316.646 | 2597342.2346 | 1244313.7078 | 2597344.2542 | 1244313.2702
58 | 2597354.0579 | 1244311.146 | 2597344.2542 | 1244313.2702
59 | 2597339.0063 | 1244489.787 | 2597341.3026 | 1244488.3405 | 2597343.9393 | 1244487.6945 | 2597346.6369 | 1244487.9156 | 2597349.1383 | 1244488.9707 | 2597351.1717 | 1244490.7598
60 | 2597339.0063 | 1244489.787 | 2597337.3298 | 1244491.8001 | 2597336.3563 | 1244494.2354 | 2597336.1686 | 1244496.8483 | 2597336.7969 | 1244499.3829 | 2597338.1731 | 1244501.617
61 | 2597351.1717 | 1244490.7598 | 2597352.6539 | 1244493.4497 | 2597353.0859 | 1244496.4847 | 2597352.3997 | 1244499.4758 | 2597350.6857 | 1244502.0226 | 2597356.1753 | 1244510.859 | 2597362.2342 | 1244525.421
62 | 2597351.1717 | 1244490.7598 | 2597358.9439 | 1244484.6635 | 2597370.2207 | 1244475.8416 | 2597391.9436 | 1244458.4541 | 2597395.3519 | 1244455.726
63 | 2597338.1731 | 1244501.617 | 2597324.9854 | 1244512.0519 | 2597276.3811 | 1244551.3591
64 | 2597362.2342 | 1244525.421 | 2597382.332 | 1244519.1287
65 | 2597362.2342 | 1244525.421 | 2597368.1533 | 1244544.6895
66 | 2597395.3519 | 1244455.726 | 2597420.6194 | 1244435.5007
67 | 2597435.0128 | 1244423.9795 | 2597420.6194 | 1244435.5007
68 | 2597435.0128 | 1244423.9795 | 2597448.4794 | 1244413.2003 | 2597453.8838 | 1244408.8088
69 | 2597487.0278 | 1244381.8774 | 2597453.8838 | 1244408.8088
70 | 2597382.332 | 1244519.1287 | 2597451.4557 | 1244497.4872
71 | 2597382.099 | 1244590.0872 | 2597368.1533 | 1244544.6895
72 | 2597503.5277 | 1244368.4702 | 2597487.0278 | 1244381.8774
73 | 2597382.099 | 1244590.0872 | 2597383.6866 | 1244595.2553 | 2597385.4864 | 1244598.5677 | 2597387.7842 | 1244600.579 | 2597390.7767 | 1244601.4449 | 2597395.083 | 1244600.5201 | 2597432.4341 | 1244587.9461
74 | 2597503.5277 | 1244368.4702 | 2597503.342 | 1244375.7415
75 | 2597432.4341 | 1244587.9461 | 2597470.2512 | 1244575.2151 | 2597477.7125 | 1244571.9936
76 | 2597477.7125 | 1244571.9936 | 2597681.2649 | 1244642.2908
77 | 2597681.2649 | 1244642.2908 | 2597695.5263 | 1244614.1006 | 2597706.9897 | 1244598.6974
78 | 2597681.2649 | 1244642.2908 | 2597678.1824 | 1244661.4152 | 2597677.5259 | 1244667.9987
79 | 2597675.115 | 1244699.157 | 2597675.1133 | 1244695.0155 | 2597675.1122 | 1244692.2026 | 2597677.5259 | 1244667.9987
80 | 2597675.115 | 1244699.157 | 2597675.1239 | 1244721.232 | 2597677.1101 | 1244737.497 | 2597677.2798 | 1244738.8438
81 | 2597711.9685 | 1244692.5324 | 2597675.115 | 1244699.157
82 | 2597711.9685 | 1244692.5324 | 2597727.8372 | 1244675.6996
83 | 2597729.2535 | 1244674.1973 | 2597750.5173 | 1244651.6416
84 | 2597729.2535 | 1244674.1973 | 2597727.8372 | 1244675.6996
85 | 2597750.5173 | 1244651.6416 | 2597767.9891 | 1244633.1084

## bus_geodata
| x | y | coords
0 | 2597281.2467 | 1244282.2912
1 | 2597281.9384 | 1244285.4271
2 | 2597277.9029 | 1244267.1306
3 | 2597286.0575 | 1244304.1027
4 | 2597294.4465 | 1244263.7711
5 | 2597276.7994 | 1244260.9697
6 | 2597290.435 | 1244323.9494
7 | 2597313.2895 | 1244259.9446
8 | 2597272.8944 | 1244239.166
9 | 2597305.7516 | 1244321.0445
10 | 2597291.1985 | 1244327.8356
11 | 2597332.9381 | 1244255.6548
12 | 2597268.5917 | 1244215.1416
13 | 2597224.6494 | 1244395.4969
14 | 2597231.6678 | 1244395.1222
15 | 2597223.0963 | 1244347.5908
16 | 2597236.43 | 1244394.9048
17 | 2597216.7494 | 1244312.3959
18 | 2597249.8802 | 1244394.2907
19 | 2597210.2584 | 1244276.4014
20 | 2597265.7529 | 1244393.5661
21 | 2597204.1279 | 1244242.4058
22 | 2597348.2493 | 1244252.2865
23 | 2597350.4525 | 1244251.8018
24 | 2597370.426 | 1244246.3622
25 | 2597375.5968 | 1244244.9215
26 | 2597362.3605 | 1244388.8021
27 | 2597356.5813 | 1244389.3769
28 | 2597373.7421 | 1244385.9413
29 | 2597321.8423 | 1244391.4035
30 | 2597387.8649 | 1244380.0703
31 | 2597303.7729 | 1244391.8304
32 | 2597413.9382 | 1244369.1868
33 | 2597322.6831 | 1244450.4741
34 | 2597298.0058 | 1244362.4798
35 | 2597281.5213 | 1244392.8463
36 | 2597425.323 | 1244251.9852
37 | 2597430.671 | 1244279.6823
38 | 2597320.77 | 1244188.8025
39 | 2597330.154 | 1244186.3628
40 | 2597305.9028 | 1244192.4384
41 | 2597353.4197 | 1244180.3138
42 | 2597286.9142 | 1244197.064
43 | 2597266.5916 | 1244203.9739
44 | 2597440.7389 | 1244314.2372
45 | 2597440.0038 | 1244312.1402
46 | 2597455.5622 | 1244351.4471
47 | 2597433.9942 | 1244293.6202
48 | 2597472.46 | 1244344.9374
49 | 2597395.8352 | 1244302.0273
50 | 2597389.2428 | 1244303.4797
51 | 2597325.4569 | 1244457.8704
52 | 2597295.659 | 1244350.5363
53 | 2597330.3294 | 1244470.8626
54 | 2597369.6928 | 1244307.7584
55 | 2597327.946 | 1244316.646
56 | 2597308.4197 | 1244320.5384
57 | 2597344.2542 | 1244313.2702
58 | 2597354.0579 | 1244311.146
59 | 2597339.0063 | 1244489.787
60 | 2597351.1717 | 1244490.7598
61 | 2597338.1731 | 1244501.617
62 | 2597362.2342 | 1244525.421
63 | 2597395.3519 | 1244455.726
64 | 2597276.3811 | 1244551.3591
65 | 2597420.6194 | 1244435.5007
66 | 2597435.0128 | 1244423.9795
67 | 2597453.8838 | 1244408.8088
68 | 2597382.332 | 1244519.1287
69 | 2597368.1533 | 1244544.6895
70 | 2597487.0278 | 1244381.8774
71 | 2597451.4557 | 1244497.4872
72 | 2597382.099 | 1244590.0872
73 | 2597503.5277 | 1244368.4702
74 | 2597503.342 | 1244375.7415
75 | 2597432.4341 | 1244587.9461
76 | 2597477.7125 | 1244571.9936
77 | 2597681.2649 | 1244642.2908
78 | 2597675.115 | 1244699.157
79 | 2597677.5259 | 1244667.9987
80 | 2597677.2798 | 1244738.8438
81 | 2597711.9685 | 1244692.5324
82 | 2597706.9897 | 1244598.6974
83 | 2597729.2535 | 1244674.1973
84 | 2597750.5173 | 1244651.6416
85 | 2597727.8372 | 1244675.6996
86 | 2597767.9891 | 1244633.1084
87 | 2597303.7729 | 1244391.8304

## line_std_types
| c_nf_per_km | r_ohm_per_km | x_ohm_per_km | max_i_ka | type | q_mm2 | alpha | voltage_rating
NAYY 4x50 SE | 210 | 0.642 | 0.083 | 0.142 | cs | 50 | 0.00403 | LV
NAYY 4x120 SE | 264 | 0.225 | 0.08 | 0.242 | cs | 120 | 0.00403 | LV
NAYY 4x150 SE | 261 | 0.208 | 0.08 | 0.27 | cs | 150 | 0.00403 | LV
NA2XS2Y 1x95 RM/25 12/20 kV | 216 | 0.313 | 0.132 | 0.252 | cs | 95 | 0.00403 | MV
NA2XS2Y 1x185 RM/25 12/20 kV | 273 | 0.161 | 0.117 | 0.362 | cs | 185 | 0.00403 | MV
NA2XS2Y 1x240 RM/25 12/20 kV | 304 | 0.122 | 0.112 | 0.421 | cs | 240 | 0.00403 | MV
NA2XS2Y 1x95 RM/25 6/10 kV | 315 | 0.313 | 0.123 | 0.249 | cs | 95 | 0.00403 | MV
NA2XS2Y 1x185 RM/25 6/10 kV | 406 | 0.161 | 0.11 | 0.358 | cs | 185 | 0.00403 | MV
NA2XS2Y 1x240 RM/25 6/10 kV | 456 | 0.122 | 0.105 | 0.416 | cs | 240 | 0.00403 | MV
NA2XS2Y 1x150 RM/25 12/20 kV | 250 | 0.206 | 0.116 | 0.319 | cs | 150 | 0.00403 | MV
NA2XS2Y 1x120 RM/25 12/20 kV | 230 | 0.253 | 0.119 | 0.283 | cs | 120 | 0.00403 | MV
NA2XS2Y 1x70 RM/25 12/20 kV | 190 | 0.443 | 0.132 | 0.22 | cs | 70 | 0.00403 | MV
NA2XS2Y 1x150 RM/25 6/10 kV | 360 | 0.206 | 0.11 | 0.315 | cs | 150 | 0.00403 | MV
NA2XS2Y 1x120 RM/25 6/10 kV | 340 | 0.253 | 0.113 | 0.28 | cs | 120 | 0.00403 | MV
NA2XS2Y 1x70 RM/25 6/10 kV | 280 | 0.443 | 0.123 | 0.217 | cs | 70 | 0.00403 | MV
N2XS(FL)2Y 1x120 RM/35 64/110 kV | 112 | 0.153 | 0.166 | 0.366 | cs | 120 | 0.00393 | HV
N2XS(FL)2Y 1x185 RM/35 64/110 kV | 125 | 0.099 | 0.156 | 0.457 | cs | 185 | 0.00393 | HV
N2XS(FL)2Y 1x240 RM/35 64/110 kV | 135 | 0.075 | 0.149 | 0.526 | cs | 240 | 0.00393 | HV
N2XS(FL)2Y 1x300 RM/35 64/110 kV | 144 | 0.06 | 0.144 | 0.588 | cs | 300 | 0.00393 | HV
15-AL1/3-ST1A 0.4 | 11 | 1.8769 | 0.35 | 0.105 | ol | 16 | 0.00403 | LV
24-AL1/4-ST1A 0.4 | 11.25 | 1.2012 | 0.335 | 0.14 | ol | 24 | 0.00403 | LV
48-AL1/8-ST1A 0.4 | 12.2 | 0.5939 | 0.3 | 0.21 | ol | 48 | 0.00403 | LV
94-AL1/15-ST1A 0.4 | 13.2 | 0.306 | 0.29 | 0.35 | ol | 94 | 0.00403 | LV
34-AL1/6-ST1A 10.0 | 9.7 | 0.8342 | 0.36 | 0.17 | ol | 34 | 0.00403 | MV
48-AL1/8-ST1A 10.0 | 10.1 | 0.5939 | 0.35 | 0.21 | ol | 48 | 0.00403 | MV
70-AL1/11-ST1A 10.0 | 10.4 | 0.4132 | 0.339 | 0.29 | ol | 70 | 0.00403 | MV
94-AL1/15-ST1A 10.0 | 10.75 | 0.306 | 0.33 | 0.35 | ol | 94 | 0.00403 | MV
122-AL1/20-ST1A 10.0 | 11.1 | 0.2376 | 0.323 | 0.41 | ol | 122 | 0.00403 | MV
149-AL1/24-ST1A 10.0 | 11.25 | 0.194 | 0.315 | 0.47 | ol | 149 | 0.00403 | MV
34-AL1/6-ST1A 20.0 | 9.15 | 0.8342 | 0.382 | 0.17 | ol | 34 | 0.00403 | MV
48-AL1/8-ST1A 20.0 | 9.5 | 0.5939 | 0.372 | 0.21 | ol | 48 | 0.00403 | MV
70-AL1/11-ST1A 20.0 | 9.7 | 0.4132 | 0.36 | 0.29 | ol | 70 | 0.00403 | MV
94-AL1/15-ST1A 20.0 | 10 | 0.306 | 0.35 | 0.35 | ol | 94 | 0.00403 | MV
122-AL1/20-ST1A 20.0 | 10.3 | 0.2376 | 0.344 | 0.41 | ol | 122 | 0.00403 | MV
149-AL1/24-ST1A 20.0 | 10.5 | 0.194 | 0.337 | 0.47 | ol | 149 | 0.00403 | MV
184-AL1/30-ST1A 20.0 | 10.75 | 0.1571 | 0.33 | 0.535 | ol | 184 | 0.00403 | MV
243-AL1/39-ST1A 20.0 | 11 | 0.1188 | 0.32 | 0.645 | ol | 243 | 0.00403 | MV
48-AL1/8-ST1A 110.0 | 8 | 0.5939 | 0.46 | 0.21 | ol | 48 | 0.00403 | HV
70-AL1/11-ST1A 110.0 | 8.4 | 0.4132 | 0.45 | 0.29 | ol | 70 | 0.00403 | HV
94-AL1/15-ST1A 110.0 | 8.65 | 0.306 | 0.44 | 0.35 | ol | 94 | 0.00403 | HV
122-AL1/20-ST1A 110.0 | 8.5 | 0.2376 | 0.43 | 0.41 | ol | 122 | 0.00403 | HV
149-AL1/24-ST1A 110.0 | 8.75 | 0.194 | 0.41 | 0.47 | ol | 149 | 0.00403 | HV
184-AL1/30-ST1A 110.0 | 8.8 | 0.1571 | 0.4 | 0.535 | ol | 184 | 0.00403 | HV
243-AL1/39-ST1A 110.0 | 9 | 0.1188 | 0.39 | 0.645 | ol | 243 | 0.00403 | HV
305-AL1/39-ST1A 110.0 | 9.2 | 0.0949 | 0.38 | 0.74 | ol | 305 | 0.00403 | HV
490-AL1/64-ST1A 110.0 | 9.75 | 0.059 | 0.37 | 0.96 | ol | 490 | 0.00403 | HV
679-AL1/86-ST1A 110.0 | 9.95 | 0.042 | 0.36 | 1.15 | ol | 679 | 0.00403 | HV
490-AL1/64-ST1A 220.0 | 10 | 0.059 | 0.285 | 0.96 | ol | 490 | 0.00403 | HV
679-AL1/86-ST1A 220.0 | 11.7 | 0.042 | 0.275 | 1.15 | ol | 679 | 0.00403 | HV
490-AL1/64-ST1A 380.0 | 11 | 0.059 | 0.253 | 0.96 | ol | 490 | 0.00403 | HV
679-AL1/86-ST1A 380.0 | 14.6 | 0.042 | 0.25 | 1.15 | ol | 679 | 0.00403 | HV

## trafo_std_types
| i0_percent | pfe_kw | vkr_percent | sn_mva | vn_lv_kv | vn_hv_kv | vk_percent | shift_degree | vector_group | tap_side | tap_neutral | tap_min | tap_max | tap_step_degree | tap_step_percent | tap_phase_shifter
160 MVA 380/110 kV | 0.06 | 60 | 0.25 | 160 | 110 | 380 | 12.2 | 0 | Yy0 | hv | 0 | -9 | 9 | 0 | 1.5 | FALSE
100 MVA 220/110 kV | 0.06 | 55 | 0.26 | 100 | 110 | 220 | 12 | 0 | Yy0 | hv | 0 | -9 | 9 | 0 | 1.5 | FALSE
63 MVA 110/20 kV | 0.04 | 22 | 0.32 | 63 | 20 | 110 | 18 | 150 | YNd5 | hv | 0 | -9 | 9 | 0 | 1.5 | FALSE
40 MVA 110/20 kV | 0.05 | 18 | 0.34 | 40 | 20 | 110 | 16.2 | 150 | YNd5 | hv | 0 | -9 | 9 | 0 | 1.5 | FALSE
25 MVA 110/20 kV | 0.07 | 14 | 0.41 | 25 | 20 | 110 | 12 | 150 | YNd5 | hv | 0 | -9 | 9 | 0 | 1.5 | FALSE
63 MVA 110/10 kV | 0.04 | 22 | 0.32 | 63 | 10 | 110 | 18 | 150 | YNd5 | hv | 0 | -9 | 9 | 0 | 1.5 | FALSE
40 MVA 110/10 kV | 0.05 | 18 | 0.34 | 40 | 10 | 110 | 16.2 | 150 | YNd5 | hv | 0 | -9 | 9 | 0 | 1.5 | FALSE
25 MVA 110/10 kV | 0.07 | 14 | 0.41 | 25 | 10 | 110 | 12 | 150 | YNd5 | hv | 0 | -9 | 9 | 0 | 1.5 | FALSE
0.25 MVA 20/0.4 kV | 0.32 | 0.8 | 1.44 | 0.25 | 0.4 | 20 | 6 | 150 | Yzn5 | hv | 0 | -2 | 2 | 0 | 2.5 | FALSE
0.4 MVA 20/0.4 kV | 0.3375 | 1.35 | 1.425 | 0.4 | 0.4 | 20 | 6 | 150 | Dyn5 | hv | 0 | -2 | 2 | 0 | 2.5 | FALSE
0.63 MVA 20/0.4 kV | 0.2619 | 1.65 | 1.206 | 0.63 | 0.4 | 20 | 6 | 150 | Dyn5 | hv | 0 | -2 | 2 | 0 | 2.5 | FALSE
0.25 MVA 10/0.4 kV | 0.24 | 0.6 | 1.2 | 0.25 | 0.4 | 10 | 4 | 150 | Dyn5 | hv | 0 | -2 | 2 | 0 | 2.5 | FALSE
0.4 MVA 10/0.4 kV | 0.2375 | 0.95 | 1.325 | 0.4 | 0.4 | 10 | 4 | 150 | Dyn5 | hv | 0 | -2 | 2 | 0 | 2.5 | FALSE
0.63 MVA 10/0.4 kV | 0.1873 | 1.18 | 1.0794 | 0.63 | 0.4 | 10 | 4 | 150 | Dyn5 | hv | 0 | -2 | 2 | 0 | 2.5 | FALSE

## trafo3w_std_types
| sn_hv_mva | sn_mv_mva | sn_lv_mva | vn_hv_kv | vn_mv_kv | vn_lv_kv | vk_hv_percent | vk_mv_percent | vk_lv_percent | vkr_hv_percent | vkr_mv_percent | vkr_lv_percent | pfe_kw | i0_percent | shift_mv_degree | shift_lv_degree | vector_group | tap_side | tap_neutral | tap_min | tap_max | tap_step_percent
63/25/38 MVA 110/20/10 kV | 63 | 25 | 38 | 110 | 20 | 10 | 10.4 | 10.4 | 10.4 | 0.28 | 0.32 | 0.35 | 35 | 0.89 | 0 | 0 | YN0yn0yn0 | hv | 0 | -10 | 10 | 1.2
63/25/38 MVA 110/10/10 kV | 63 | 25 | 38 | 110 | 10 | 10 | 10.4 | 10.4 | 10.4 | 0.28 | 0.32 | 0.35 | 35 | 0.89 | 0 | 0 | YN0yn0yn0 | hv | 0 | -10 | 10 | 1.2

## fuse_std_types
| fuse_type | i_rated_a | t_avg | t_min | t_total | x_avg | x_min | x_total
HV 100A | HV 100A | 100 | 0 | [10.0, 3.64, 0.854, 0.281, 0.1, 0.0531, 0.022, 0.01] | [10.0, 4.267, 1.21, 0.403, 0.1, 0.058, 0.022, 0.01] | 0 | [300.0, 350.0, 450.0, 550.0, 700.0, 850.0, 1200.0, 1752.0] | [600.0, 700.0, 900.0, 1150.0, 1665.0, 2000.0, 3000.0, 4313.0]
HV 10A | HV 10A | 10 | 0 | [10.0, 1675.0, 0.344, 0.156, 0.1, 0.0417, 0.0171, 0.01] | [10.0, 1.3, 0.3, 0.155, 0.1, 0.0555, 0.023, 0.01] | 0 | [30.0, 32.0, 35.0, 37.0, 39.0, 50.0, 70.0, 88.0] | [60.0, 70.0, 80.0, 87.0, 94.0, 110.0, 150.0, 216.0]
HV 125A | HV 125A | 125 | 0 | [10.0, 1.82, 0.344, 0.1, 0.0467, 0.0269, 0.01] | [10.0, 2.478, 0.426, 0.1, 0.0427, 0.0211, 0.01] | 0 | [375.0, 500.0, 700.0, 925.0, 1200.0, 1500.0, 2341.0] | [750.0, 1000.0, 1500.0, 2200.0, 3000.0, 4000.0, 5765.0]
HV 160A | HV 160A | 160 | 0 | [10.0, 4.15, 1.03, 0.198, 0.1, 0.051, 0.0172, 0.01] | [10.0, 2.3, 0.734, 0.274, 0.1, 0.046, 0.0177, 0.01] | 0 | [480.0, 550.0, 700.0, 1000.0, 1260.0, 1600.0, 2500.0, 3227.0] | [960.0, 1300.0, 1700.0, 2200.0, 2996.0, 4000.0, 6000.0, 7946.0]
HV 16A | HV 16A | 16 | 0 | [10.0, 0.352, 0.164, 0.1, 0.0649, 0.0342, 0.01] | [10.0, 2.34, 0.722, 0.181, 0.1, 0.055, 0.0296, 0.01] | 0 | [48.0, 60.0, 65.0, 71.0, 80.0, 100.0, 162.0] | [96.0, 110.0, 125.0, 150.0, 168.0, 200.0, 250.0, 398.0]
HV 200A | HV 200A | 200 | 0 | [10.0, 4.267, 1.21, 0.403, 0.1, 0.058, 0.022, 0.01] | [10.0, 3.73, 1.654, 0.328, 0.1, 0.0531, 0.019, 0.01] | 0 | [600.0, 700.0, 900.0, 1150.0, 1665.0, 2000.0, 3000.0, 4313.0] | [1200.0, 1500.0, 1800.0, 2700.0, 3960.0, 5000.0, 7500.0, 10620.0]
HV 20A | HV 20A | 20 | 0 | [10.0, 1.3, 0.3, 0.155, 0.1, 0.0555, 0.023, 0.01] | [10.0, 1.3, 0.161, 0.1, 0.0611, 0.0399, 0.0141, 0.01] | 0 | [60.0, 70.0, 80.0, 87.0, 94.0, 110.0, 150.0, 216.0] | [120.0, 150.0, 200.0, 223.0, 260.0, 300.0, 450.0, 532.0]
HV 25A | HV 25A | 25 | 0 | [10.0, 2.512, 0.833, 0.299, 0.1, 0.0372, 0.0223, 0.01] | [10.0, 3.125, 0.597, 0.198, 0.1, 0.0378, 0.022, 0.01] | 0 | [75.0, 82.0, 90.0, 100.0, 124.0, 170.0, 200.0, 289.0] | [150.0, 170.0, 210.0, 250.0, 294.0, 400.0, 500.0, 711.0]
HV 31.5A | HV 31.5A | 31.5 | 0 | [10.0, 2.34, 0.722, 0.181, 0.1, 0.055, 0.0296, 0.01] | [10.0, 2.84, 0.368, 0.164, 0.1, 0.0621, 0.0378, 0.0195, 0.01] | 0 | [95.0, 110.0, 125.0, 150.0, 165.0, 200.0, 250.0, 390.0] | [189.0, 220.0, 300.0, 350.0, 393.0, 450.0, 530.0, 700.0, 960.0]
HV 40A | HV 40A | 40 | 0 | [10.0, 1.3, 0.161, 0.1, 0.0611, 0.0399, 0.0141, 0.01] | [10.0, 2.05, 0.369, 0.198, 0.1, 0.051, 0.0298, 0.01] | 0 | [120.0, 150.0, 200.0, 223.0, 260.0, 300.0, 450.0, 532.0] | [240.0, 300.0, 400.0, 450.0, 530.0, 650.0, 800.0, 1311.0]
HV 50A | HV 50A | 50 | 0 | [10.0, 3.215, 0.597, 0.198, 0.1, 0.0378, 0.022, 0.01] | [10.0, 3.64, 0.854, 0.281, 0.1, 0.0531, 0.022, 0.01] | 0 | [150.0, 170.0, 210.0, 250.0, 294.0, 400.0, 500.0, 711.0] | [300.0, 350.0, 450.0, 550.0, 700.0, 850.0, 1200.0, 1752.0]
HV 6.3A | HV 6.3A | 6.3 | 0 | [10.0, 1.39, 0.344, 0.168, 0.1, 0.056, 0.0263, 0.01] | [10.0, 1.711, 0.516, 0.198, 0.1, 0.0634, 0.0303, 0.01] | 0 | [19.0, 19.5, 20.4, 20.8, 22.0, 25.0, 32.0, 48.0] | [38.0, 40.0, 43.0, 48.0, 53.0, 60.0, 75.0, 118.0]
HV 63A | HV 63A | 63 | 0 | [10.0, 2.84, 0.368, 0.164, 0.1, 0.0621, 0.0378, 0.0195, 0.01] | [10.0, 1.82, 0.344, 0.1, 0.0467, 0.0269, 0.01] | 0 | [189.0, 220.0, 300.0, 350.0, 393.0, 450.0, 530.0, 700.0, 961.0] | [378.0, 500.0, 700.0, 934.0, 1200.0, 1500.0, 2366.0]
HV 80A | HV 80A | 80 | 0 | [10.0, 2.05, 0.369, 0.198, 0.1, 0.051, 0.0298, 0.01] | [10.0, 4.15, 1.03, 0.198, 0.1, 0.051, 0.0172, 0.01] | 0 | [240.0, 300.0, 400.0, 450.0, 530.0, 650.0, 800.0, 1311.0] | [480.0, 550.0, 700.0, 1000.0, 1260.0, 1600.0, 2500.0, 3227.0]
Siemens NH-1-100 | Siemens NH-1-100 | 100 | [5400.0, 2000.0, 400.0, 20.0, 1.0, 0.2, 0.012, 0.004] | 0 | 0 | [150.0, 190.0, 250.0, 430.0, 900.0, 1250.0, 2700.0, 3600.0] | 0 | 0
Siemens NH-1-125 | Siemens NH-1-125 | 125 | [4800.0, 120.0, 7.0, 0.1, 0.004] | 0 | 0 | [180.0, 400.0, 740.0, 2000.0, 4250.0] | 0 | 0
Siemens NH-1-16 | Siemens NH-1-16 | 16 | [4000.0, 400.0, 2.0, 0.1, 0.04, 0.01] | 0 | 0 | [26.0, 35.0, 75.0, 150.0, 200.0, 300.0] | 0 | 0
Siemens NH-1-160 | Siemens NH-1-160 | 160 | [4800.0, 120.0, 7.0, 0.1, 0.004] | 0 | 0 | [210.0, 500.0, 900.0, 2300.0, 5000.0] | 0 | 0
Siemens NH-1-25 | Siemens NH-1-25 | 25 | [4000.0, 1000.0, 10.0, 0.2, 0.02, 0.01] | 0 | 0 | [40.0, 50.0, 100.0, 210.0, 400.0, 500.0] | 0 | 0
Siemens NH-1-50 | Siemens NH-1-50 | 50 | [4000.0, 40.0, 4.0, 1.0, 0.02, 0.01] | 0 | 0 | [86.0, 200.0, 300.0, 400.0, 1000.0, 1280.0] | 0 | 0
Siemens NH-1-63 | Siemens NH-1-63 | 63 | [4000.0, 100.0, 10.0, 2.0, 0.04, 0.01] | 0 | 0 | [100.0, 200.0, 300.0, 400.0, 1000.0, 1500.0] | 0 | 0
Siemens NH-1-80 | Siemens NH-1-80 | 80 | [4800.0, 120.0, 7.0, 0.1, 0.01] | 0 | 0 | [150.58, 250.0, 450.0, 1150.0, 2470.0] | 0 | 0
Siemens NH-2-1000 | Siemens NH-2-1000 | 1000 | [4800.0, 120.0, 7.0, 0.1, 0.004] | 0 | 0 | [1900.0, 3500.0, 8400.0, 24000.0, 52000.0] | 0 | 0
Siemens NH-2-200 | Siemens NH-2-200 | 200 | [4800.0, 120.0, 7.0, 0.1, 0.004] | 0 | 0 | [280.0, 650.0, 1200.0, 3000.0, 7000.0] | 0 | 0
Siemens NH-2-224 | Siemens NH-2-224 | 224 | [4800.0, 120.0, 7.0, 0.2, 0.04, 0.004] | 0 | 0 | [400.0, 750.0, 1453.0, 3025.0, 4315.0, 7600.0] | 0 | 0
Siemens NH-2-250 | Siemens NH-2-250 | 250 | [4800.0, 120.0, 7.0, 0.1, 0.004] | 0 | 0 | [450.0, 800.0, 1650.0, 4000.0, 8500.0] | 0 | 0
Siemens NH-2-315 | Siemens NH-2-315 | 315 | [4800.0, 120.0, 7.0, 0.1, 0.004] | 0 | 0 | [550.0, 920.0, 1900.0, 5000.0, 11000.0] | 0 | 0
Siemens NH-2-355 | Siemens NH-2-355 | 355 | [4800.0, 120.0, 6.0, 0.1, 0.004] | 0 | 0 | [650.0, 1116.27, 2350.0, 5840.0, 12790.0] | 0 | 0
Siemens NH-2-400 | Siemens NH-2-400 | 400 | [4800.0, 120.0, 7.0, 0.1, 0.004] | 0 | 0 | [720.0, 1350.0, 2800.0, 6500.0, 15000.0] | 0 | 0
Siemens NH-2-425 | Siemens NH-2-425 | 425 | [4800.0, 120.0, 7.0, 0.1, 0.004] | 0 | 0 | [850.0, 1500.0, 3050.0, 7500.0, 16500.0] | 0 | 0
Siemens NH-2-630 | Siemens NH-2-630 | 630 | [4800.0, 120.0, 7.0, 0.1, 0.004] | 0 | 0 | [1200.0, 2000.0, 4800.0, 12000.0, 26000.0] | 0 | 0

## dtypes
| element | column | dtype
0 | bus | name | object
1 | bus | vn_kv | float64
2 | bus | type | object
3 | bus | zone | object
4 | bus | in_service | bool
5 | load | name | object
6 | load | bus | uint32
7 | load | p_mw | float64
8 | load | q_mvar | float64
9 | load | const_z_percent | float64
10 | load | const_i_percent | float64
11 | load | sn_mva | float64
12 | load | scaling | float64
13 | load | in_service | bool
14 | load | type | object
15 | ext_grid | name | object
16 | ext_grid | bus | uint32
17 | ext_grid | vm_pu | float64
18 | ext_grid | va_degree | float64
19 | ext_grid | slack_weight | float64
20 | ext_grid | in_service | bool
21 | line | name | object
22 | line | std_type | object
23 | line | from_bus | uint32
24 | line | to_bus | uint32
25 | line | length_km | float64
26 | line | r_ohm_per_km | float64
27 | line | x_ohm_per_km | float64
28 | line | c_nf_per_km | float64
29 | line | g_us_per_km | float64
30 | line | max_i_ka | float64
31 | line | df | float64
32 | line | parallel | uint32
33 | line | type | object
34 | line | in_service | bool
35 | trafo | name | object
36 | trafo | std_type | object
37 | trafo | hv_bus | uint32
38 | trafo | lv_bus | uint32
39 | trafo | sn_mva | float64
40 | trafo | vn_hv_kv | float64
41 | trafo | vn_lv_kv | float64
42 | trafo | vk_percent | float64
43 | trafo | vkr_percent | float64
44 | trafo | pfe_kw | float64
45 | trafo | i0_percent | float64
46 | trafo | shift_degree | float64
47 | trafo | tap_side | object
48 | trafo | tap_neutral | int32
49 | trafo | tap_min | int32
50 | trafo | tap_max | int32
51 | trafo | tap_step_percent | float64
52 | trafo | tap_step_degree | float64
53 | trafo | tap_pos | int32
54 | trafo | tap_phase_shifter | bool
55 | trafo | parallel | uint32
56 | trafo | df | float64
57 | trafo | in_service | bool
58 | line_geodata | coords | object
59 | bus_geodata | x | float64
60 | bus_geodata | y | float64
61 | bus_geodata | coords | object

## parameters
| version | format_version | converged | OPF_converged | name | f_hz | sn_mva
0 | 2.14.6 | 2.14.0 | FALSE | FALSE |  | 50 | 1