## bus
| name | vn_kv | type | zone | in_service
0 | bus_LV_6730-9_0_3_node_0 | 0.4 | n |  | TRUE
1 | bus_LV_6730-9_0_3_node_1 | 0.4 | n |  | TRUE
2 | bus_LV_6730-9_0_3_node_5 | 0.4 | n |  | TRUE
3 | bus_LV_6730-9_0_3_node_3 | 0.4 | n |  | TRUE
4 | bus_LV_6730-9_0_3_node_10 | 0.4 | n |  | TRUE
5 | bus_LV_6730-9_0_3_node_4 | 0.4 | n |  | TRUE
6 | bus_LV_6730-9_0_3_node_8 | 0.4 | n |  | TRUE
7 | bus_LV_6730-9_0_3_node_6 | 0.4 | n |  | TRUE
8 | bus_LV_6730-9_0_3_node_13 | 0.4 | n |  | TRUE
9 | bus_LV_6730-9_0_3_node_11 | 0.4 | n |  | TRUE
10 | bus_LV_6730-9_0_3_node_12 | 0.4 | n |  | TRUE
11 | bus_LV_6730-9_0_3_node_39 | 0.4 | n |  | TRUE
12 | bus_LV_6730-9_0_3_node_14 | 0.4 | n |  | TRUE
13 | bus_LV_6730-9_0_3_node_15 | 0.4 | n |  | TRUE
14 | bus_LV_6730-9_0_3_node_16 | 0.4 | n |  | TRUE
15 | bus_LV_6730-9_0_3_node_24 | 0.4 | n |  | TRUE
16 | bus_LV_6730-9_0_3_node_17 | 0.4 | n |  | TRUE
17 | bus_LV_6730-9_0_3_node_18 | 0.4 | n |  | TRUE
18 | bus_LV_6730-9_0_3_node_19 | 0.4 | n |  | TRUE
19 | bus_LV_6730-9_0_3_node_20 | 0.4 | n |  | TRUE
20 | bus_LV_6730-9_0_3_node_21 | 0.4 | n |  | TRUE
21 | bus_LV_6730-9_0_3_node_22 | 0.4 | n |  | TRUE
22 | bus_LV_6730-9_0_3_node_23 | 0.4 | n |  | TRUE
23 | bus_LV_6730-9_0_3_node_32 | 0.4 | n |  | TRUE
24 | bus_LV_6730-9_0_3_node_33 | 0.4 | n |  | TRUE
25 | bus_LV_6730-9_0_3_node_61 | 0.4 | n |  | TRUE
26 | bus_LV_6730-9_0_3_node_69 | 0.4 | n |  | TRUE
27 | bus_LV_6730-9_0_3_node_25 | 0.4 | n |  | TRUE
28 | bus_LV_6730-9_0_3_node_26 | 0.4 | n |  | TRUE
29 | bus_LV_6730-9_0_3_node_41 | 0.4 | n |  | TRUE
30 | bus_LV_6730-9_0_3_node_27 | 0.4 | n |  | TRUE
31 | bus_LV_6730-9_0_3_node_28 | 0.4 | n |  | TRUE
32 | bus_LV_6730-9_0_3_node_29 | 0.4 | n |  | TRUE
33 | bus_LV_6730-9_0_3_node_110 | 0.4 | n |  | TRUE
34 | bus_LV_6730-9_0_3_node_30 | 0.4 | n |  | TRUE
35 | bus_LV_6730-9_0_3_node_31 | 0.4 | n |  | TRUE
36 | bus_LV_6730-9_0_3_node_101 | 0.4 | n |  | TRUE
37 | bus_LV_6730-9_0_3_node_190 | 0.4 | n |  | TRUE
38 | bus_LV_6730-9_0_3_node_186 | 0.4 | n |  | TRUE
39 | bus_LV_6730-9_0_3_node_187 | 0.4 | n |  | TRUE
40 | bus_LV_6730-9_0_3_node_34 | 0.4 | n |  | TRUE
41 | bus_LV_6730-9_0_3_node_35 | 0.4 | n |  | TRUE
42 | bus_LV_6730-9_0_3_node_40 | 0.4 | n |  | TRUE
43 | bus_LV_6730-9_0_3_node_36 | 0.4 | n |  | TRUE
44 | bus_LV_6730-9_0_3_node_37 | 0.4 | n |  | TRUE
45 | bus_LV_6730-9_0_3_node_38 | 0.4 | n |  | TRUE
46 | bus_LV_6730-9_0_3_node_70 | 0.4 | n |  | TRUE
47 | bus_LV_6730-9_0_3_node_102 | 0.4 | n |  | TRUE
48 | bus_LV_6730-9_0_3_node_68 | 0.4 | n |  | TRUE
49 | bus_LV_6730-9_0_3_node_42 | 0.4 | n |  | TRUE
50 | bus_LV_6730-9_0_3_node_43 | 0.4 | n |  | TRUE
51 | bus_LV_6730-9_0_3_node_44 | 0.4 | n |  | TRUE
52 | bus_LV_6730-9_0_3_node_45 | 0.4 | n |  | TRUE
53 | bus_LV_6730-9_0_3_node_53 | 0.4 | n |  | TRUE
54 | bus_LV_6730-9_0_3_node_62 | 0.4 | n |  | TRUE
55 | bus_LV_6730-9_0_3_node_50 | 0.4 | n |  | TRUE
56 | bus_LV_6730-9_0_3_node_51 | 0.4 | n |  | TRUE
57 | bus_LV_6730-9_0_3_node_52 | 0.4 | n |  | TRUE
58 | bus_LV_6730-9_0_3_node_58 | 0.4 | n |  | TRUE
59 | bus_LV_6730-9_0_3_node_54 | 0.4 | n |  | TRUE
60 | bus_LV_6730-9_0_3_node_55 | 0.4 | n |  | TRUE
61 | bus_LV_6730-9_0_3_node_59 | 0.4 | n |  | TRUE
62 | bus_LV_6730-9_0_3_node_184 | 0.4 | n |  | TRUE
63 | bus_LV_6730-9_0_3_node_60 | 0.4 | n |  | TRUE
64 | bus_LV_6730-9_0_3_node_63 | 0.4 | n |  | TRUE
65 | bus_LV_6730-9_0_3_node_65 | 0.4 | n |  | TRUE
66 | bus_LV_6730-9_0_3_node_64 | 0.4 | n |  | TRUE
67 | bus_LV_6730-9_0_3_node_66 | 0.4 | n |  | TRUE
68 | bus_LV_6730-9_0_3_node_67 | 0.4 | n |  | TRUE
69 | bus_LV_6730-9_0_3_node_84 | 0.4 | n |  | TRUE
70 | bus_LV_6730-9_0_3_node_77 | 0.4 | n |  | TRUE
71 | bus_LV_6730-9_0_3_node_71 | 0.4 | n |  | TRUE
72 | bus_LV_6730-9_0_3_node_88 | 0.4 | n |  | TRUE
73 | bus_LV_6730-9_0_3_node_72 | 0.4 | n |  | TRUE
74 | bus_LV_6730-9_0_3_node_73 | 0.4 | n |  | TRUE
75 | bus_LV_6730-9_0_3_node_89 | 0.4 | n |  | TRUE
76 | bus_LV_6730-9_0_3_node_87 | 0.4 | n |  | TRUE
77 | bus_LV_6730-9_0_3_node_90 | 0.4 | n |  | TRUE
78 | bus_LV_6730-9_0_3_node_91 | 0.4 | n |  | TRUE
79 | bus_LV_6730-9_0_3_node_97 | 0.4 | n |  | TRUE
80 | bus_LV_6730-9_0_3_node_99 | 0.4 | n |  | TRUE
81 | bus_LV_6730-9_0_3_node_100 | 0.4 | n |  | TRUE
82 | bus_LV_6730-9_0_3_node_108 | 0.4 | n |  | TRUE
83 | bus_LV_6730-9_0_3_node_185 | 0.4 | n |  | TRUE
84 | bus_LV_6730-9_0_3_node_188 | 0.4 | n |  | TRUE
85 | bus_LV_6730-9_0_3_node_189 | 0.4 | n |  | TRUE
86 | bus_LV_6730-9_0_3_node_191 | 0.4 | n |  | TRUE
87 | bus_LV_6730-9_0_3_node_192 | 0.4 | n |  | TRUE
88 | bus_LV_6730-9_0_3_node_195 | 0.4 | n |  | TRUE
89 | bus_LV_6730-9_0_3_node_193 | 0.4 | n |  | TRUE
90 | bus_LV_6730-9_0_3_node_194 | 0.4 | n |  | TRUE
91 | bus_LV_6730-9_0_3_node_197 | 0.4 | n |  | TRUE
92 | bus_LV_6730-9_0_3_node_196 | 0.4 | n |  | TRUE
93 | bus_LV_6730-9_0_3_node_198 | 0.4 | n |  | TRUE
94 | bus_LV_6730-9_0_3_node_199 | 0.4 | n |  | TRUE
95 | bus_LV_6730-9_0_3_node_200 | 0.4 | n |  | TRUE
96 | bus_MV_293_1_node_66 | 20 | n |  | TRUE

## load
| name | bus | p_mw | q_mvar | const_z_percent | const_i_percent | sn_mva | scaling | in_service | type
0 | LV_6730-9_0_3_load_0 | 0 | 0.0011021 | 0.00027621 | 0 | 0 |  | 1 | TRUE | wye
1 | LV_6730-9_0_3_load_5 | 2 | 0.00088599 | 0.00022205 | 0 | 0 |  | 1 | TRUE | wye
2 | LV_6730-9_0_3_load_3 | 3 | 0.00091119 | 0.00022837 | 0 | 0 |  | 1 | TRUE | wye
3 | LV_6730-9_0_3_load_10 | 4 | 0.0047028 | 0.0011786 | 0 | 0 |  | 1 | TRUE | wye
4 | LV_6730-9_0_3_load_4 | 5 | 0.0032159 | 0.00080598 | 0 | 0 |  | 1 | TRUE | wye
5 | LV_6730-9_0_3_load_6 | 7 | 0.00032105 | 8.0463e-05 | 0 | 0 |  | 1 | TRUE | wye
6 | LV_6730-9_0_3_load_13 | 8 | 0.0053543 | 0.0013419 | 0 | 0 |  | 1 | TRUE | wye
7 | LV_6730-9_0_3_load_11 | 9 | 0.0030742 | 0.00077047 | 0 | 0 |  | 1 | TRUE | wye
8 | LV_6730-9_0_3_load_12 | 10 | 0.0051134 | 0.0012815 | 0 | 0 |  | 1 | TRUE | wye
9 | LV_6730-9_0_3_load_39 | 11 | 0.0042216 | 0.001058 | 0 | 0 |  | 1 | TRUE | wye
10 | LV_6730-9_0_3_load_14 | 12 | 0.0038919 | 0.0009754 | 0 | 0 |  | 1 | TRUE | wye
11 | LV_6730-9_0_3_load_15 | 13 | 0.0043374 | 0.0010871 | 0 | 0 |  | 1 | TRUE | wye
12 | LV_6730-9_0_3_load_16 | 14 | 0.004799 | 0.0012027 | 0 | 0 |  | 1 | TRUE | wye
13 | LV_6730-9_0_3_load_24 | 15 | 0.002614 | 0.00065513 | 0 | 0 |  | 1 | TRUE | wye
14 | LV_6730-9_0_3_load_17 | 16 | 0.0039588 | 0.00099217 | 0 | 0 |  | 1 | TRUE | wye
15 | LV_6730-9_0_3_load_18 | 17 | 0.0019726 | 0.00049438 | 0 | 0 |  | 1 | TRUE | wye
16 | LV_6730-9_0_3_load_20 | 19 | 0.004148 | 0.0010396 | 0 | 0 |  | 1 | TRUE | wye
17 | LV_6730-9_0_3_load_21 | 20 | 0.003181 | 0.00079723 | 0 | 0 |  | 1 | TRUE | wye
18 | LV_6730-9_0_3_load_22 | 21 | 0.0032678 | 0.00081898 | 0 | 0 |  | 1 | TRUE | wye
19 | LV_6730-9_0_3_load_23 | 22 | 0.0034432 | 0.00086294 | 0 | 0 |  | 1 | TRUE | wye
20 | LV_6730-9_0_3_load_33 | 24 | 0.003778 | 0.00094685 | 0 | 0 |  | 1 | TRUE | wye
21 | LV_6730-9_0_3_load_61 | 25 | 0.0028539 | 0.00071526 | 0 | 0 |  | 1 | TRUE | wye
22 | LV_6730-9_0_3_load_25 | 27 | 0.0023932 | 0.0005998 | 0 | 0 |  | 1 | TRUE | wye
23 | LV_6730-9_0_3_load_26 | 28 | 0.0022476 | 0.00056331 | 0 | 0 |  | 1 | TRUE | wye
24 | LV_6730-9_0_3_load_27 | 30 | 0.0017183 | 0.00043066 | 0 | 0 |  | 1 | TRUE | wye
25 | LV_6730-9_0_3_load_28 | 31 | 0.0021159 | 0.0005303 | 0 | 0 |  | 1 | TRUE | wye
26 | LV_6730-9_0_3_load_110 | 33 | 0.0042911 | 0.0010754 | 0 | 0 |  | 1 | TRUE | wye
27 | LV_6730-9_0_3_load_30 | 34 | 0.0055063 | 0.00138 | 0 | 0 |  | 1 | TRUE | wye
28 | LV_6730-9_0_3_load_31 | 35 | 0.0051557 | 0.0012922 | 0 | 0 |  | 1 | TRUE | wye
29 | LV_6730-9_0_3_load_190 | 37 | 0.0031023 | 0.0007775 | 0 | 0 |  | 1 | TRUE | wye
30 | LV_6730-9_0_3_load_186 | 38 | 0.003247 | 0.00081378 | 0 | 0 |  | 1 | TRUE | wye
31 | LV_6730-9_0_3_load_187 | 39 | 0.0031884 | 0.00079908 | 0 | 0 |  | 1 | TRUE | wye
32 | LV_6730-9_0_3_load_34 | 40 | 0.0018218 | 0.00045659 | 0 | 0 |  | 1 | TRUE | wye
33 | LV_6730-9_0_3_load_35 | 41 | 0.0043061 | 0.0010792 | 0 | 0 |  | 1 | TRUE | wye
34 | LV_6730-9_0_3_load_40 | 42 | 0.0016081 | 0.00040302 | 0 | 0 |  | 1 | TRUE | wye
35 | LV_6730-9_0_3_load_36 | 43 | 0.0056789 | 0.0014233 | 0 | 0 |  | 1 | TRUE | wye
36 | LV_6730-9_0_3_load_37 | 44 | 0.0061195 | 0.0015337 | 0 | 0 |  | 1 | TRUE | wye
37 | LV_6730-9_0_3_load_70 | 46 | 0.0024415 | 0.00061189 | 0 | 0 |  | 1 | TRUE | wye
38 | LV_6730-9_0_3_load_102 | 47 | 0.0020636 | 0.00051719 | 0 | 0 |  | 1 | TRUE | wye
39 | LV_6730-9_0_3_load_68 | 48 | 0.0027824 | 0.00069733 | 0 | 0 |  | 1 | TRUE | wye
40 | LV_6730-9_0_3_load_42 | 49 | 0.0037613 | 0.00094266 | 0 | 0 |  | 1 | TRUE | wye
41 | LV_6730-9_0_3_load_44 | 51 | 0.0019863 | 0.00049782 | 0 | 0 |  | 1 | TRUE | wye
42 | LV_6730-9_0_3_load_45 | 52 | 0.002477 | 0.00062079 | 0 | 0 |  | 1 | TRUE | wye
43 | LV_6730-9_0_3_load_53 | 53 | 0.0021564 | 0.00054045 | 0 | 0 |  | 1 | TRUE | wye
44 | LV_6730-9_0_3_load_51 | 56 | 0.0041973 | 0.0010519 | 0 | 0 |  | 1 | TRUE | wye
45 | LV_6730-9_0_3_load_52 | 57 | 0.0038924 | 0.00097554 | 0 | 0 |  | 1 | TRUE | wye
46 | LV_6730-9_0_3_load_58 | 58 | 0.0031291 | 0.00078422 | 0 | 0 |  | 1 | TRUE | wye
47 | LV_6730-9_0_3_load_54 | 59 | 0.0023627 | 0.00059215 | 0 | 0 |  | 1 | TRUE | wye
48 | LV_6730-9_0_3_load_55 | 60 | 0.0021029 | 0.00052705 | 0 | 0 |  | 1 | TRUE | wye
49 | LV_6730-9_0_3_load_59 | 61 | 0.0029307 | 0.0007345 | 0 | 0 |  | 1 | TRUE | wye
50 | LV_6730-9_0_3_load_184 | 62 | 0.0041284 | 0.0010347 | 0 | 0 |  | 1 | TRUE | wye
51 | LV_6730-9_0_3_load_60 | 63 | 0.0031173 | 0.00078126 | 0 | 0 |  | 1 | TRUE | wye
52 | LV_6730-9_0_3_load_63 | 64 | 0.0022275 | 0.00055826 | 0 | 0 |  | 1 | TRUE | wye
53 | LV_6730-9_0_3_load_65 | 65 | 0.0024368 | 0.00061072 | 0 | 0 |  | 1 | TRUE | wye
54 | LV_6730-9_0_3_load_64 | 66 | 0.0024312 | 0.00060931 | 0 | 0 |  | 1 | TRUE | wye
55 | LV_6730-9_0_3_load_66 | 67 | 0.0031273 | 0.00078377 | 0 | 0 |  | 1 | TRUE | wye
56 | LV_6730-9_0_3_load_84 | 69 | 0.0022152 | 0.00055518 | 0 | 0 |  | 1 | TRUE | wye
57 | LV_6730-9_0_3_load_77 | 70 | 0.0023998 | 0.00060145 | 0 | 0 |  | 1 | TRUE | wye
58 | LV_6730-9_0_3_load_71 | 71 | 0.0028948 | 0.00072549 | 0 | 0 |  | 1 | TRUE | wye
59 | LV_6730-9_0_3_load_88 | 72 | 0.0025472 | 0.0006384 | 0 | 0 |  | 1 | TRUE | wye
60 | LV_6730-9_0_3_load_72 | 73 | 0.0022876 | 0.00057331 | 0 | 0 |  | 1 | TRUE | wye
61 | LV_6730-9_0_3_load_89 | 75 | 0.0011848 | 0.00029693 | 0 | 0 |  | 1 | TRUE | wye
62 | LV_6730-9_0_3_load_87 | 76 | 0.0022102 | 0.00055393 | 0 | 0 |  | 1 | TRUE | wye
63 | LV_6730-9_0_3_load_90 | 77 | 0.0015809 | 0.00039622 | 0 | 0 |  | 1 | TRUE | wye
64 | LV_6730-9_0_3_load_91 | 78 | 0.0031677 | 0.00079389 | 0 | 0 |  | 1 | TRUE | wye
65 | LV_6730-9_0_3_load_97 | 79 | 0.0018001 | 0.00045116 | 0 | 0 |  | 1 | TRUE | wye
66 | LV_6730-9_0_3_load_99 | 80 | 0.0025857 | 0.00064805 | 0 | 0 |  | 1 | TRUE | wye
67 | LV_6730-9_0_3_load_100 | 81 | 0.0030428 | 0.0007626 | 0 | 0 |  | 1 | TRUE | wye
68 | LV_6730-9_0_3_load_108 | 82 | 0.00095919 | 0.00024039 | 0 | 0 |  | 1 | TRUE | wye
69 | LV_6730-9_0_3_load_185 | 83 | 0.0029573 | 0.00074116 | 0 | 0 |  | 1 | TRUE | wye
70 | LV_6730-9_0_3_load_188 | 84 | 0.0031208 | 0.00078215 | 0 | 0 |  | 1 | TRUE | wye
71 | LV_6730-9_0_3_load_191 | 86 | 0.0018865 | 0.00047281 | 0 | 0 |  | 1 | TRUE | wye
72 | LV_6730-9_0_3_load_192 | 87 | 0.0039165 | 0.00098156 | 0 | 0 |  | 1 | TRUE | wye
73 | LV_6730-9_0_3_load_195 | 88 | 0.0018499 | 0.00046363 | 0 | 0 |  | 1 | TRUE | wye
74 | LV_6730-9_0_3_load_193 | 89 | 0.0039155 | 0.00098133 | 0 | 0 |  | 1 | TRUE | wye
75 | LV_6730-9_0_3_load_197 | 91 | 0.0017496 | 0.00043848 | 0 | 0 |  | 1 | TRUE | wye
76 | LV_6730-9_0_3_load_196 | 92 | 0.0021617 | 0.00054176 | 0 | 0 |  | 1 | TRUE | wye
77 | LV_6730-9_0_3_load_198 | 93 | 0.0032022 | 0.00080254 | 0 | 0 |  | 1 | TRUE | wye
78 | LV_6730-9_0_3_load_199 | 94 | 0.0014536 | 0.00036431 | 0 | 0 |  | 1 | TRUE | wye
79 | LV_6730-9_0_3_load_200 | 95 | 0.0015576 | 0.00039038 | 0 | 0 |  | 1 | TRUE | wye

## ext_grid
| name | bus | vm_pu | va_degree | slack_weight | in_service
0 |  | 20 | 1 | 0 | 1 | TRUE

## line
| name | std_type | from_bus | to_bus | length_km | r_ohm_per_km | x_ohm_per_km | c_nf_per_km | g_us_per_km | max_i_ka | df | parallel | type | in_service
0 | LV_6730-9_0_3_line_0 |  | 0 | 1 | 0.021687 | 0.125 | 0.08 | 261 | 0 | 0.364 | 1 | 1 | cs | TRUE
1 | LV_6730-9_0_3_line_1 |  | 0 | 2 | 0.085253 | 0.125 | 0.08 | 261 | 0 | 0.364 | 1 | 1 | cs | TRUE
2 | LV_6730-9_0_3_line_2 |  | 1 | 3 | 0.023156 | 0.125 | 0.08 | 261 | 0 | 0.364 | 1 | 1 | cs | TRUE
3 | LV_6730-9_0_3_line_3 |  | 2 | 7 | 0.0015737 | 0.125 | 0.08 | 261 | 0 | 0.364 | 1 | 1 | cs | TRUE
4 | LV_6730-9_0_3_line_4 |  | 3 | 4 | 0.022131 | 0.125 | 0.08 | 261 | 0 | 0.364 | 1 | 1 | cs | TRUE
5 | LV_6730-9_0_3_line_5 |  | 4 | 9 | 0.0020663 | 0.125 | 0.08 | 261 | 0 | 0.364 | 1 | 1 | cs | TRUE
6 | LV_6730-9_0_3_line_6 |  | 5 | 6 | 0.019521 | 0.125 | 0.08 | 261 | 0 | 0.364 | 1 | 1 | cs | TRUE
7 | LV_6730-9_0_3_line_7 |  | 6 | 8 | 0.029803 | 0.125 | 0.08 | 261 | 0 | 0.364 | 1 | 1 | cs | TRUE
8 | LV_6730-9_0_3_line_8 |  | 8 | 12 | 0.002895 | 0.125 | 0.08 | 261 | 0 | 0.364 | 1 | 1 | cs | TRUE
9 | LV_6730-9_0_3_line_9 |  | 9 | 10 | 0.020481 | 0.125 | 0.08 | 261 | 0 | 0.364 | 1 | 1 | cs | TRUE
10 | LV_6730-9_0_3_line_10 |  | 10 | 11 | 0.0055898 | 0.125 | 0.08 | 261 | 0 | 0.364 | 1 | 1 | cs | TRUE
11 | LV_6730-9_0_3_line_11 |  | 11 | 42 | 0.020875 | 0.125 | 0.08 | 261 | 0 | 0.364 | 1 | 1 | cs | TRUE
12 | LV_6730-9_0_3_line_12 |  | 12 | 13 | 0.023177 | 0.125 | 0.08 | 261 | 0 | 0.364 | 1 | 1 | cs | TRUE
13 | LV_6730-9_0_3_line_13 |  | 13 | 14 | 0.00097285 | 0.125 | 0.08 | 261 | 0 | 0.364 | 1 | 1 | cs | TRUE
14 | LV_6730-9_0_3_line_14 |  | 14 | 15 | 0.025308 | 0.125 | 0.08 | 261 | 0 | 0.364 | 1 | 1 | cs | TRUE
15 | LV_6730-9_0_3_line_15 |  | 15 | 27 | 0.00036717 | 0.125 | 0.08 | 261 | 0 | 0.364 | 1 | 1 | cs | TRUE
16 | LV_6730-9_0_3_line_16 |  | 16 | 17 | 0.0026584 | 0.125 | 0.08 | 261 | 0 | 0.364 | 1 | 1 | cs | TRUE
17 | LV_6730-9_0_3_line_17 |  | 16 | 18 | 0.021461 | 0.125 | 0.08 | 261 | 0 | 0.364 | 1 | 1 | cs | TRUE
18 | LV_6730-9_0_3_line_18 |  | 17 | 19 | 0.027555 | 0.125 | 0.08 | 261 | 0 | 0.364 | 1 | 1 | cs | TRUE
19 | LV_6730-9_0_3_line_19 |  | 18 | 20 | 0.018798 | 0.125 | 0.08 | 261 | 0 | 0.364 | 1 | 2 | cs | TRUE
20 | LV_6730-9_0_3_line_20 |  | 18 | 21 | 0.035737 | 0.125 | 0.08 | 261 | 0 | 0.364 | 1 | 1 | cs | TRUE
21 | LV_6730-9_0_3_line_21 |  | 18 | 22 | 0.01119 | 0.125 | 0.08 | 261 | 0 | 0.364 | 1 | 1 | cs | TRUE
22 | LV_6730-9_0_3_line_22 |  | 19 | 23 | 0.01644 | 0.125 | 0.08 | 261 | 0 | 0.364 | 1 | 1 | cs | TRUE
23 | LV_6730-9_0_3_line_23 |  | 20 | 24 | 0.021804 | 0.125 | 0.08 | 261 | 0 | 0.364 | 1 | 1 | cs | TRUE
24 | LV_6730-9_0_3_line_24 |  | 21 | 25 | 0.016217 | 0.125 | 0.08 | 261 | 0 | 0.364 | 1 | 1 | cs | TRUE
25 | LV_6730-9_0_3_line_25 |  | 22 | 26 | 0.015423 | 0.125 | 0.08 | 261 | 0 | 0.364 | 1 | 1 | cs | TRUE
26 | LV_6730-9_0_3_line_26 |  | 23 | 37 | 0.018937 | 0.125 | 0.08 | 261 | 0 | 0.364 | 1 | 1 | cs | TRUE
27 | LV_6730-9_0_3_line_27 |  | 23 | 38 | 0.041382 | 0.125 | 0.08 | 261 | 0 | 0.364 | 1 | 1 | cs | TRUE
28 | LV_6730-9_0_3_line_28 |  | 23 | 39 | 0.017373 | 0.125 | 0.08 | 261 | 0 | 0.364 | 1 | 1 | cs | TRUE
29 | LV_6730-9_0_3_line_29 |  | 24 | 40 | 0.0040559 | 0.125 | 0.08 | 261 | 0 | 0.364 | 1 | 1 | cs | TRUE
30 | LV_6730-9_0_3_line_30 |  | 25 | 63 | 0.0096731 | 0.125 | 0.08 | 261 | 0 | 0.364 | 1 | 1 | cs | TRUE
31 | LV_6730-9_0_3_line_31 |  | 26 | 71 | 0.015246 | 0.125 | 0.08 | 261 | 0 | 0.364 | 1 | 1 | cs | TRUE
32 | LV_6730-9_0_3_line_32 |  | 26 | 48 | 0.019155 | 0.125 | 0.08 | 261 | 0 | 0.364 | 1 | 1 | cs | TRUE
33 | LV_6730-9_0_3_line_33 |  | 27 | 28 | 0.023822 | 0.125 | 0.08 | 261 | 0 | 0.364 | 1 | 1 | cs | TRUE
34 | LV_6730-9_0_3_line_34 |  | 28 | 29 | 0.018038 | 0.125 | 0.08 | 261 | 0 | 0.364 | 1 | 1 | cs | TRUE
35 | LV_6730-9_0_3_line_35 |  | 29 | 46 | 0.017431 | 0.125 | 0.08 | 261 | 0 | 0.364 | 1 | 1 | cs | TRUE
36 | LV_6730-9_0_3_line_36 |  | 29 | 48 | 0.023165 | 0.125 | 0.08 | 261 | 0 | 0.364 | 1 | 1 | cs | TRUE
37 | LV_6730-9_0_3_line_37 |  | 30 | 31 | 0.042508 | 0.125 | 0.08 | 261 | 0 | 0.364 | 1 | 1 | cs | TRUE
38 | LV_6730-9_0_3_line_38 |  | 30 | 32 | 0.019204 | 0.125 | 0.08 | 261 | 0 | 0.364 | 1 | 1 | cs | TRUE
39 | LV_6730-9_0_3_line_39 |  | 31 | 33 | 0.04779 | 0.125 | 0.08 | 261 | 0 | 0.364 | 1 | 1 | cs | TRUE
40 | LV_6730-9_0_3_line_40 |  | 32 | 34 | 0.019686 | 0.125 | 0.08 | 261 | 0 | 0.364 | 1 | 1 | cs | TRUE
41 | LV_6730-9_0_3_line_41 |  | 32 | 35 | 0.050202 | 0.125 | 0.08 | 261 | 0 | 0.364 | 1 | 1 | cs | TRUE
42 | LV_6730-9_0_3_line_42 |  | 33 | 82 | 0.0061182 | 0.125 | 0.08 | 261 | 0 | 0.364 | 1 | 1 | cs | TRUE
43 | LV_6730-9_0_3_line_43 |  | 35 | 36 | 0.0225 | 0.125 | 0.08 | 261 | 0 | 0.364 | 1 | 1 | cs | TRUE
44 | LV_6730-9_0_3_line_44 |  | 36 | 45 | 0.025998 | 0.125 | 0.08 | 261 | 0 | 0.364 | 1 | 1 | cs | TRUE
45 | LV_6730-9_0_3_line_45 |  | 36 | 81 | 0.01348 | 0.125 | 0.08 | 261 | 0 | 0.364 | 1 | 1 | cs | TRUE
46 | LV_6730-9_0_3_line_46 |  | 37 | 87 | 0.028878 | 0.125 | 0.08 | 261 | 0 | 0.364 | 1 | 1 | cs | TRUE
47 | LV_6730-9_0_3_line_47 |  | 38 | 83 | 0.00523 | 0.125 | 0.08 | 261 | 0 | 0.364 | 1 | 1 | cs | TRUE
48 | LV_6730-9_0_3_line_48 |  | 39 | 84 | 0.023988 | 0.125 | 0.08 | 261 | 0 | 0.364 | 1 | 1 | cs | TRUE
49 | LV_6730-9_0_3_line_49 |  | 40 | 41 | 0.019447 | 0.125 | 0.08 | 261 | 0 | 0.364 | 1 | 1 | cs | TRUE
50 | LV_6730-9_0_3_line_50 |  | 41 | 42 | 0.0029141 | 0.125 | 0.08 | 261 | 0 | 0.364 | 1 | 1 | cs | TRUE
51 | LV_6730-9_0_3_line_51 |  | 43 | 44 | 0.040385 | 0.125 | 0.08 | 261 | 0 | 0.364 | 1 | 1 | cs | TRUE
52 | LV_6730-9_0_3_line_52 |  | 44 | 45 | 0.033098 | 0.125 | 0.08 | 261 | 0 | 0.364 | 1 | 1 | cs | TRUE
53 | LV_6730-9_0_3_line_53 |  | 45 | 46 | 0.035826 | 0.125 | 0.08 | 261 | 0 | 0.364 | 1 | 1 | cs | TRUE
54 | LV_6730-9_0_3_line_54 |  | 45 | 47 | 0.015623 | 0.125 | 0.08 | 261 | 0 | 0.364 | 1 | 1 | cs | TRUE
55 | LV_6730-9_0_3_line_55 |  | 47 | 78 | 0.033629 | 0.125 | 0.08 | 261 | 0 | 0.364 | 1 | 1 | cs | TRUE
56 | LV_6730-9_0_3_line_56 |  | 49 | 50 | 0.017209 | 0.125 | 0.08 | 261 | 0 | 0.364 | 1 | 1 | cs | TRUE
57 | LV_6730-9_0_3_line_57 |  | 50 | 51 | 0.018438 | 0.125 | 0.08 | 261 | 0 | 0.364 | 1 | 1 | cs | TRUE
58 | LV_6730-9_0_3_line_58 |  | 50 | 52 | 0.017317 | 0.125 | 0.08 | 261 | 0 | 0.364 | 1 | 1 | cs | TRUE
59 | LV_6730-9_0_3_line_59 |  | 51 | 53 | 0.031018 | 0.125 | 0.08 | 261 | 0 | 0.364 | 1 | 1 | cs | TRUE
60 | LV_6730-9_0_3_line_60 |  | 52 | 54 | 0.013875 | 0.125 | 0.08 | 261 | 0 | 0.364 | 1 | 1 | cs | TRUE
61 | LV_6730-9_0_3_line_61 |  | 53 | 59 | 0.015558 | 0.125 | 0.08 | 261 | 0 | 0.364 | 1 | 1 | cs | TRUE
62 | LV_6730-9_0_3_line_62 |  | 54 | 63 | 0.0077756 | 0.125 | 0.08 | 261 | 0 | 0.364 | 1 | 1 | cs | TRUE
63 | LV_6730-9_0_3_line_63 |  | 55 | 56 | 0.029015 | 0.125 | 0.08 | 261 | 0 | 0.364 | 1 | 1 | cs | TRUE
64 | LV_6730-9_0_3_line_64 |  | 55 | 57 | 0.034423 | 0.125 | 0.08 | 261 | 0 | 0.364 | 1 | 1 | cs | TRUE
65 | LV_6730-9_0_3_line_65 |  | 56 | 58 | 0.036625 | 0.125 | 0.08 | 261 | 0 | 0.364 | 1 | 1 | cs | TRUE
66 | LV_6730-9_0_3_line_66 |  | 58 | 61 | 0.038185 | 0.125 | 0.08 | 261 | 0 | 0.364 | 1 | 1 | cs | TRUE
67 | LV_6730-9_0_3_line_67 |  | 59 | 60 | 0.0089145 | 0.125 | 0.08 | 261 | 0 | 0.364 | 1 | 1 | cs | TRUE
68 | LV_6730-9_0_3_line_68 |  | 61 | 62 | 0.0073148 | 0.125 | 0.08 | 261 | 0 | 0.364 | 1 | 1 | cs | TRUE
69 | LV_6730-9_0_3_line_69 |  | 62 | 83 | 0.01988 | 0.125 | 0.08 | 261 | 0 | 0.364 | 1 | 1 | cs | TRUE
70 | LV_6730-9_0_3_line_70 |  | 64 | 65 | 0.0047741 | 0.125 | 0.08 | 261 | 0 | 0.364 | 1 | 1 | cs | TRUE
71 | LV_6730-9_0_3_line_71 |  | 65 | 66 | 0.019234 | 0.125 | 0.08 | 261 | 0 | 0.364 | 1 | 1 | cs | TRUE
72 | LV_6730-9_0_3_line_72 |  | 66 | 67 | 0.006782 | 0.125 | 0.08 | 261 | 0 | 0.364 | 1 | 1 | cs | TRUE
73 | LV_6730-9_0_3_line_73 |  | 67 | 68 | 0.019725 | 0.125 | 0.08 | 261 | 0 | 0.364 | 1 | 1 | cs | TRUE
74 | LV_6730-9_0_3_line_74 |  | 68 | 69 | 0.024882 | 0.125 | 0.08 | 261 | 0 | 0.364 | 1 | 1 | cs | TRUE
75 | LV_6730-9_0_3_line_75 |  | 68 | 70 | 0.010003 | 0.125 | 0.08 | 261 | 0 | 0.364 | 1 | 1 | cs | TRUE
76 | LV_6730-9_0_3_line_76 |  | 69 | 75 | 0.015313 | 0.125 | 0.08 | 261 | 0 | 0.364 | 1 | 1 | cs | TRUE
77 | LV_6730-9_0_3_line_77 |  | 70 | 74 | 0.036507 | 0.125 | 0.08 | 261 | 0 | 0.364 | 1 | 1 | cs | TRUE
78 | LV_6730-9_0_3_line_78 |  | 71 | 72 | 0.013884 | 0.125 | 0.08 | 261 | 0 | 0.364 | 1 | 1 | cs | TRUE
79 | LV_6730-9_0_3_line_79 |  | 72 | 76 | 0.0015952 | 0.125 | 0.08 | 261 | 0 | 0.364 | 1 | 1 | cs | TRUE
80 | LV_6730-9_0_3_line_80 |  | 73 | 74 | 0.0052416 | 0.125 | 0.08 | 261 | 0 | 0.364 | 1 | 1 | cs | TRUE
81 | LV_6730-9_0_3_line_81 |  | 75 | 77 | 0.014188 | 0.125 | 0.08 | 261 | 0 | 0.364 | 1 | 1 | cs | TRUE
82 | LV_6730-9_0_3_line_82 |  | 77 | 78 | 0.0043507 | 0.125 | 0.08 | 261 | 0 | 0.364 | 1 | 1 | cs | TRUE
83 | LV_6730-9_0_3_line_83 |  | 79 | 80 | 0.016498 | 0.125 | 0.08 | 261 | 0 | 0.364 | 1 | 1 | cs | TRUE
84 | LV_6730-9_0_3_line_84 |  | 80 | 81 | 0.031497 | 0.125 | 0.08 | 261 | 0 | 0.364 | 1 | 1 | cs | TRUE
85 | LV_6730-9_0_3_line_85 |  | 84 | 85 | 0.029571 | 0.125 | 0.08 | 261 | 0 | 0.364 | 1 | 1 | cs | TRUE
86 | LV_6730-9_0_3_line_86 |  | 85 | 86 | 0.0060839 | 0.125 | 0.08 | 261 | 0 | 0.364 | 1 | 1 | cs | TRUE
87 | LV_6730-9_0_3_line_87 |  | 86 | 88 | 0.036716 | 0.125 | 0.08 | 261 | 0 | 0.364 | 1 | 1 | cs | TRUE
88 | LV_6730-9_0_3_line_88 |  | 88 | 92 | 0.018304 | 0.125 | 0.08 | 261 | 0 | 0.364 | 1 | 1 | cs | TRUE
89 | LV_6730-9_0_3_line_89 |  | 89 | 90 | 0.025669 | 0.125 | 0.08 | 261 | 0 | 0.364 | 1 | 1 | cs | TRUE
90 | LV_6730-9_0_3_line_90 |  | 90 | 91 | 0.042907 | 0.125 | 0.08 | 261 | 0 | 0.364 | 1 | 1 | cs | TRUE
91 | LV_6730-9_0_3_line_91 |  | 90 | 92 | 0.018308 | 0.125 | 0.08 | 261 | 0 | 0.364 | 1 | 1 | cs | TRUE
92 | LV_6730-9_0_3_line_92 |  | 91 | 93 | 0.01833 | 0.125 | 0.08 | 261 | 0 | 0.364 | 1 | 1 | cs | TRUE
93 | LV_6730-9_0_3_line_93 |  | 93 | 94 | 0.010496 | 0.125 | 0.08 | 261 | 0 | 0.364 | 1 | 1 | cs | TRUE
94 | LV_6730-9_0_3_line_94 |  | 94 | 95 | 0.045316 | 0.125 | 0.08 | 261 | 0 | 0.364 | 1 | 1 | cs | TRUE

## trafo
| name | std_type | hv_bus | lv_bus | sn_mva | vn_hv_kv | vn_lv_kv | vk_percent | vkr_percent | pfe_kw | i0_percent | shift_degree | tap_side | tap_neutral | tap_min | tap_max | tap_step_percent | tap_step_degree | tap_pos | tap_phase_shifter | parallel | df | in_service
0 | LV_6730-9_0_3_trafo_21 | 0.63 MVA 20/0.4 kV | 96 | 20 | 0.63 | 20 | 0.4 | 6 | 1.206 | 1.65 | 0.2619 | 150 | hv | 0 | -2 | 2 | 2.5 | 0 | 0 | FALSE | 1 | 1 | TRUE

## line_geodata
| x0 | y0 | x1 | y1 | x2 | y2 | x3 | y3 | x4 | y4
0 | 2598316.6299 | 1244547.4531 | 2598331.7658 | 1244553.0077 | 2598336.8757 | 1244555.2087
1 | 2598336.8757 | 1244555.2087 | 2598368.7274 | 1244476.129
2 | 2598316.6299 | 1244547.4531 | 2598307.6338 | 1244556.9618 | 2598298.4968 | 1244561.1853
3 | 2598368.7274 | 1244476.129 | 2598369.2577 | 1244474.6473
4 | 2598298.4968 | 1244561.1853 | 2598288.9812 | 1244565.5839 | 2598278.054 | 1244569.6163
5 | 2598276.1155 | 1244570.3316 | 2598278.054 | 1244569.6163
6 | 2598265.2376 | 1244504.6638 | 2598271.9263 | 1244510.5098 | 2598279.9377 | 1244517.5077
7 | 2598265.2376 | 1244504.6638 | 2598255.7489 | 1244509.3474 | 2598237.7007 | 1244515.9606
8 | 2598237.7007 | 1244515.9606 | 2598234.9825 | 1244516.9566
9 | 2598256.9006 | 1244577.4223 | 2598276.1155 | 1244570.3316
10 | 2598256.9006 | 1244577.4223 | 2598251.6565 | 1244579.3575
11 | 2598251.6565 | 1244579.3575 | 2598232.0722 | 1244586.5845
12 | 2598213.2208 | 1244524.9306 | 2598234.9825 | 1244516.9566
13 | 2598213.2208 | 1244524.9306 | 2598212.3074 | 1244525.2653
14 | 2598212.3074 | 1244525.2653 | 2598207.8278 | 1244526.9067 | 2598188.5701 | 1244534.0434
15 | 2598188.5701 | 1244534.0434 | 2598188.2258 | 1244534.171
16 | 2598183.683 | 1244631.4408 | 2598185.2178 | 1244633.6114
17 | 2598171.2932 | 1244613.9176 | 2598183.683 | 1244631.4408
18 | 2598202.2479 | 1244655.2406 | 2598191.869 | 1244643.0183 | 2598185.2178 | 1244633.6114
19 | 2598171.2932 | 1244613.9176 | 2598179.6405 | 1244608.556 | 2598186.8933 | 1244603.4378
20 | 2598171.2932 | 1244613.9176 | 2598152.0604 | 1244626.2539 | 2598142.0524 | 1244634.3734
21 | 2598171.2932 | 1244613.9176 | 2598167.3567 | 1244603.4425
22 | 2598212.8891 | 1244667.7718 | 2598202.2479 | 1244655.2406
23 | 2598207.3162 | 1244595.8035 | 2598186.9226 | 1244603.4171 | 2598186.8933 | 1244603.4378
24 | 2598142.0524 | 1244634.3734 | 2598129.4587 | 1244644.5909
25 | 2598161.9312 | 1244589.0049 | 2598167.3567 | 1244603.4425
26 | 2598212.8891 | 1244667.7718 | 2598230.2672 | 1244660.2467
27 | 2598212.8891 | 1244667.7718 | 2598198.5203 | 1244673.9913 | 2598176.3154 | 1244686.9801
28 | 2598212.8891 | 1244667.7718 | 2598216.5405 | 1244674.4526 | 2598222.8216 | 1244681.922
29 | 2598207.3162 | 1244595.8035 | 2598211.1159 | 1244594.3849
30 | 2598121.9469 | 1244650.6853 | 2598129.4587 | 1244644.5909
31 | 2598161.9312 | 1244589.0049 | 2598148.3603 | 1244595.9517
32 | 2598161.9312 | 1244589.0049 | 2598156.0669 | 1244570.7694
33 | 2598165.8888 | 1244542.4489 | 2598188.2258 | 1244534.171
34 | 2598148.9752 | 1244548.717 | 2598165.8888 | 1244542.4489
35 | 2598148.9752 | 1244548.717 | 2598141.996 | 1244532.7442
36 | 2598148.9752 | 1244548.717 | 2598156.0669 | 1244570.7694
37 | 2598150.4499 | 1244427.2886 | 2598191.3662 | 1244415.764
38 | 2598197.8926 | 1244433.6843 | 2598194.3675 | 1244420.9663 | 2598191.3662 | 1244415.764 | 2598191.3662 | 1244415.764
39 | 2598150.4499 | 1244427.2886 | 2598112.6771 | 1244398.012
40 | 2598197.8926 | 1244433.6843 | 2598202.0172 | 1244430.6478 | 2598214.9735 | 1244423.9951
41 | 2598197.8926 | 1244433.6843 | 2598182.943 | 1244444.6849 | 2598156.3448 | 1244461.8222
42 | 2598106.6834 | 1244399.24 | 2598112.6771 | 1244398.012
43 | 2598139.8092 | 1244476.9192 | 2598151.4867 | 1244464.9523 | 2598156.3448 | 1244461.8222
44 | 2598139.8092 | 1244476.9192 | 2598127.6518 | 1244499.9154
45 | 2598139.8092 | 1244476.9192 | 2598133.3335 | 1244475.9762 | 2598126.4809 | 1244477.0517
46 | 2598230.2672 | 1244660.2467 | 2598231.0806 | 1244659.8945 | 2598257.5515 | 1244650.7939
47 | 2598171.801 | 1244689.6208 | 2598171.801 | 1244689.6208 | 2598176.3154 | 1244686.9801
48 | 2598222.8216 | 1244681.922 | 2598231.1344 | 1244687.1783 | 2598240.2548 | 1244689.7994 | 2598244.916 | 1244689.9333
49 | 2598211.1159 | 1244594.3849 | 2598226.6534 | 1244588.5842 | 2598229.3383 | 1244587.5934
50 | 2598232.0722 | 1244586.5845 | 2598229.3383 | 1244587.5934
51 | 2598195.5343 | 1244488.0688 | 2598181.8776 | 1244492.1374 | 2598160.9811 | 1244501.1609 | 2598157.7774 | 1244502.217
52 | 2598127.6518 | 1244499.9154 | 2598131.6045 | 1244502.7492 | 2598136.8193 | 1244506.6834 | 2598143.7631 | 1244506.8367 | 2598157.7774 | 1244502.217
53 | 2598127.6518 | 1244499.9154 | 2598141.996 | 1244532.7442
54 | 2598127.6518 | 1244499.9154 | 2598119.1174 | 1244513.0012
55 | 2598099.3989 | 1244540.228 | 2598099.3989 | 1244540.228 | 2598115.0249 | 1244519.2762 | 2598119.1174 | 1244513.0012
56 | 2598092.7727 | 1244676.5051 | 2598101.5853 | 1244691.2868
57 | 2598092.7727 | 1244676.5051 | 2598074.7621 | 1244680.4524
58 | 2598092.7727 | 1244676.5051 | 2598105.617 | 1244664.8905
59 | 2598047.4839 | 1244678.267 | 2598053.2446 | 1244685.1683 | 2598074.7621 | 1244680.4524
60 | 2598115.9086 | 1244655.5842 | 2598105.617 | 1244664.8905
61 | 2598047.4839 | 1244678.267 | 2598037.5139 | 1244666.323
62 | 2598115.9086 | 1244655.5842 | 2598121.9469 | 1244650.6853
63 | 2598047.7142 | 1244730.2209 | 2598075.6259 | 1244722.296
64 | 2598047.7142 | 1244730.2209 | 2598071.6896 | 1244754.9216
65 | 2598110.8606 | 1244712.3015 | 2598105.4634 | 1244713.8244 | 2598075.6259 | 1244722.296
66 | 2598147.6106 | 1244701.9315 | 2598110.8606 | 1244712.3015
67 | 2598031.8013 | 1244659.4794 | 2598037.5139 | 1244666.323
68 | 2598147.6106 | 1244701.9315 | 2598149.9994 | 1244701.2574 | 2598154.2628 | 1244698.9818
69 | 2598171.801 | 1244689.6208 | 2598154.2628 | 1244698.9818
70 | 2598087.9473 | 1244619.4449 | 2598090.8688 | 1244623.2208
71 | 2598076.1775 | 1244604.2328 | 2598087.9473 | 1244619.4449
72 | 2598076.1775 | 1244604.2328 | 2598072.0274 | 1244598.8688
73 | 2598059.9572 | 1244583.2684 | 2598072.0274 | 1244598.8688
74 | 2598059.9572 | 1244583.2684 | 2598072.486 | 1244565.2417 | 2598074.735 | 1244563.3657
75 | 2598059.9572 | 1244583.2684 | 2598054.2576 | 1244591.4891
76 | 2598074.735 | 1244563.3657 | 2598084.2999 | 1244555.387 | 2598086.316 | 1244553.3629
77 | 2598033.4573 | 1244621.4905 | 2598054.2576 | 1244591.4891
78 | 2598148.3603 | 1244595.9517 | 2598136.0016 | 1244602.2779
79 | 2598134.5817 | 1244603.0047 | 2598136.0016 | 1244602.2779
80 | 2598033.4573 | 1244621.4905 | 2598030.2848 | 1244625.663
81 | 2598086.316 | 1244553.3629 | 2598096.3285 | 1244543.3105
82 | 2598099.3989 | 1244540.228 | 2598096.3285 | 1244543.3105
83 | 2598095.3646 | 1244481.9351 | 2598084.0643 | 1244483.7086 | 2598079.1004 | 1244484.6855
84 | 2598095.3646 | 1244481.9351 | 2598126.4809 | 1244477.0517
85 | 2598273.785 | 1244684.697 | 2598267.4087 | 1244686.5557 | 2598254.0363 | 1244689.9953 | 2598247.1456 | 1244689.9974 | 2598244.916 | 1244689.9333
86 | 2598273.785 | 1244684.697 | 2598277.7437 | 1244683.117 | 2598279.4139 | 1244682.3901
87 | 2598279.4139 | 1244682.3901 | 2598292.1352 | 1244676.8532 | 2598306.7223 | 1244667.3539 | 2598310.4319 | 1244663.3829
88 | 2598310.4319 | 1244663.3829 | 2598315.0233 | 1244658.4681 | 2598319.886 | 1244647.96
89 | 2598316.6243 | 1244630.2275 | 2598295.2666 | 1244637.8276 | 2598292.4299 | 1244638.8029
90 | 2598316.6243 | 1244630.2275 | 2598357.0505 | 1244615.8491
91 | 2598316.6243 | 1244630.2275 | 2598319.2781 | 1244636.2417 | 2598319.886 | 1244647.96
92 | 2598357.0505 | 1244615.8491 | 2598374.3208 | 1244609.7065
93 | 2598384.21 | 1244606.1892 | 2598374.3208 | 1244609.7065
94 | 2598384.21 | 1244606.1892 | 2598428.7962 | 1244598.0871

## bus_geodata
| x | y | coords
0 | 2598336.8757 | 1244555.2087
1 | 2598316.6299 | 1244547.4531
2 | 2598368.7274 | 1244476.129
3 | 2598298.4968 | 1244561.1853
4 | 2598278.054 | 1244569.6163
5 | 2598279.9377 | 1244517.5077
6 | 2598265.2376 | 1244504.6638
7 | 2598369.2577 | 1244474.6473
8 | 2598237.7007 | 1244515.9606
9 | 2598276.1155 | 1244570.3316
10 | 2598256.9006 | 1244577.4223
11 | 2598251.6565 | 1244579.3575
12 | 2598234.9825 | 1244516.9566
13 | 2598213.2208 | 1244524.9306
14 | 2598212.3074 | 1244525.2653
15 | 2598188.5701 | 1244534.0434
16 | 2598183.683 | 1244631.4408
17 | 2598185.2178 | 1244633.6114
18 | 2598171.2932 | 1244613.9176
19 | 2598202.2479 | 1244655.2406
20 | 2598186.8933 | 1244603.4378
21 | 2598142.0524 | 1244634.3734
22 | 2598167.3567 | 1244603.4425
23 | 2598212.8891 | 1244667.7718
24 | 2598207.3162 | 1244595.8035
25 | 2598129.4587 | 1244644.5909
26 | 2598161.9312 | 1244589.0049
27 | 2598188.2258 | 1244534.171
28 | 2598165.8888 | 1244542.4489
29 | 2598148.9752 | 1244548.717
30 | 2598191.3662 | 1244415.764
31 | 2598150.4499 | 1244427.2886
32 | 2598197.8926 | 1244433.6843
33 | 2598112.6771 | 1244398.012
34 | 2598214.9735 | 1244423.9951
35 | 2598156.3448 | 1244461.8222
36 | 2598139.8092 | 1244476.9192
37 | 2598230.2672 | 1244660.2467
38 | 2598176.3154 | 1244686.9801
39 | 2598222.8216 | 1244681.922
40 | 2598211.1159 | 1244594.3849
41 | 2598229.3383 | 1244587.5934
42 | 2598232.0722 | 1244586.5845
43 | 2598195.5343 | 1244488.0688
44 | 2598157.7774 | 1244502.217
45 | 2598127.6518 | 1244499.9154
46 | 2598141.996 | 1244532.7442
47 | 2598119.1174 | 1244513.0013
48 | 2598156.0669 | 1244570.7694
49 | 2598101.5853 | 1244691.2868
50 | 2598092.7727 | 1244676.5051
51 | 2598074.7621 | 1244680.4524
52 | 2598105.617 | 1244664.8905
53 | 2598047.4839 | 1244678.267
54 | 2598115.9086 | 1244655.5842
55 | 2598047.7142 | 1244730.2209
56 | 2598075.6259 | 1244722.296
57 | 2598071.6896 | 1244754.9216
58 | 2598110.8606 | 1244712.3015
59 | 2598037.5139 | 1244666.323
60 | 2598031.8013 | 1244659.4794
61 | 2598147.6106 | 1244701.9315
62 | 2598154.2628 | 1244698.9818
63 | 2598121.9469 | 1244650.6853
64 | 2598090.8688 | 1244623.2208
65 | 2598087.9473 | 1244619.4449
66 | 2598076.1775 | 1244604.2328
67 | 2598072.0274 | 1244598.8688
68 | 2598059.9572 | 1244583.2684
69 | 2598074.735 | 1244563.3657
70 | 2598054.2576 | 1244591.4891
71 | 2598148.3603 | 1244595.9517
72 | 2598136.0016 | 1244602.2779
73 | 2598030.2848 | 1244625.663
74 | 2598033.4573 | 1244621.4905
75 | 2598086.316 | 1244553.3629
76 | 2598134.5817 | 1244603.0047
77 | 2598096.3285 | 1244543.3105
78 | 2598099.3989 | 1244540.228
79 | 2598079.1004 | 1244484.6855
80 | 2598095.3646 | 1244481.9351
81 | 2598126.4809 | 1244477.0517
82 | 2598106.6834 | 1244399.24
83 | 2598171.801 | 1244689.6208
84 | 2598244.916 | 1244689.9333
85 | 2598273.785 | 1244684.697
86 | 2598279.4139 | 1244682.3901
87 | 2598257.5515 | 1244650.7939
88 | 2598310.4319 | 1244663.3829
89 | 2598292.4299 | 1244638.8029
90 | 2598316.6243 | 1244630.2275
91 | 2598357.0505 | 1244615.8491
92 | 2598319.886 | 1244647.96
93 | 2598374.3208 | 1244609.7065
94 | 2598384.21 | 1244606.1892
95 | 2598428.7962 | 1244598.0871
96 | 2598171.2932 | 1244613.9176

## line_std_types
| c_nf_per_km | r_ohm_per_km | x_ohm_per_km | max_i_ka | type | q_mm2 | alpha | voltage_rating
NAYY 4x50 SE | 210 | 0.642 | 0.083 | 0.142 | cs | 50 | 0.00403 | LV
NAYY 4x120 SE | 264 | 0.225 | 0.08 | 0.242 | cs | 120 | 0.00403 | LV
NAYY 4x150 SE | 261 | 0.208 | 0.08 | 0.27 | cs | 150 | 0.00403 | LV
NA2XS2Y 1x95 RM/25 12/20 kV | 216 | 0.313 | 0.132 | 0.252 | cs | 95 | 0.00403 | MV
NA2XS2Y 1x185 RM/25 12/20 kV | 273 | 0.161 | 0.117 | 0.362 | cs | 185 | 0.00403 | MV
NA2XS2Y 1x240 RM/25 12/20 kV | 304 | 0.122 | 0.112 | 0.421 | cs | 240 | 0.00403 | MV
NA2XS2Y 1x95 RM/25 6/10 kV | 315 | 0.313 | 0.123 | 0.249 | cs | 95 | 0.00403 | MV
NA2XS2Y 1x185 RM/25 6/10 kV | 406 | 0.161 | 0.11 | 0.358 | cs | 185 | 0.00403 | MV
NA2XS2Y 1x240 RM/25 6/10 kV | 456 | 0.122 | 0.105 | 0.416 | cs | 240 | 0.00403 | MV
NA2XS2Y 1x150 RM/25 12/20 kV | 250 | 0.206 | 0.116 | 0.319 | cs | 150 | 0.00403 | MV
NA2XS2Y 1x120 RM/25 12/20 kV | 230 | 0.253 | 0.119 | 0.283 | cs | 120 | 0.00403 | MV
NA2XS2Y 1x70 RM/25 12/20 kV | 190 | 0.443 | 0.132 | 0.22 | cs | 70 | 0.00403 | MV
NA2XS2Y 1x150 RM/25 6/10 kV | 360 | 0.206 | 0.11 | 0.315 | cs | 150 | 0.00403 | MV
NA2XS2Y 1x120 RM/25 6/10 kV | 340 | 0.253 | 0.113 | 0.28 | cs | 120 | 0.00403 | MV
NA2XS2Y 1x70 RM/25 6/10 kV | 280 | 0.443 | 0.123 | 0.217 | cs | 70 | 0.00403 | MV
N2XS(FL)2Y 1x120 RM/35 64/110 kV | 112 | 0.153 | 0.166 | 0.366 | cs | 120 | 0.00393 | HV
N2XS(FL)2Y 1x185 RM/35 64/110 kV | 125 | 0.099 | 0.156 | 0.457 | cs | 185 | 0.00393 | HV
N2XS(FL)2Y 1x240 RM/35 64/110 kV | 135 | 0.075 | 0.149 | 0.526 | cs | 240 | 0.00393 | HV
N2XS(FL)2Y 1x300 RM/35 64/110 kV | 144 | 0.06 | 0.144 | 0.588 | cs | 300 | 0.00393 | HV
15-AL1/3-ST1A 0.4 | 11 | 1.8769 | 0.35 | 0.105 | ol | 16 | 0.00403 | LV
24-AL1/4-ST1A 0.4 | 11.25 | 1.2012 | 0.335 | 0.14 | ol | 24 | 0.00403 | LV
48-AL1/8-ST1A 0.4 | 12.2 | 0.5939 | 0.3 | 0.21 | ol | 48 | 0.00403 | LV
94-AL1/15-ST1A 0.4 | 13.2 | 0.306 | 0.29 | 0.35 | ol | 94 | 0.00403 | LV
34-AL1/6-ST1A 10.0 | 9.7 | 0.8342 | 0.36 | 0.17 | ol | 34 | 0.00403 | MV
48-AL1/8-ST1A 10.0 | 10.1 | 0.5939 | 0.35 | 0.21 | ol | 48 | 0.00403 | MV
70-AL1/11-ST1A 10.0 | 10.4 | 0.4132 | 0.339 | 0.29 | ol | 70 | 0.00403 | MV
94-AL1/15-ST1A 10.0 | 10.75 | 0.306 | 0.33 | 0.35 | ol | 94 | 0.00403 | MV
122-AL1/20-ST1A 10.0 | 11.1 | 0.2376 | 0.323 | 0.41 | ol | 122 | 0.00403 | MV
149-AL1/24-ST1A 10.0 | 11.25 | 0.194 | 0.315 | 0.47 | ol | 149 | 0.00403 | MV
34-AL1/6-ST1A 20.0 | 9.15 | 0.8342 | 0.382 | 0.17 | ol | 34 | 0.00403 | MV
48-AL1/8-ST1A 20.0 | 9.5 | 0.5939 | 0.372 | 0.21 | ol | 48 | 0.00403 | MV
70-AL1/11-ST1A 20.0 | 9.7 | 0.4132 | 0.36 | 0.29 | ol | 70 | 0.00403 | MV
94-AL1/15-ST1A 20.0 | 10 | 0.306 | 0.35 | 0.35 | ol | 94 | 0.00403 | MV
122-AL1/20-ST1A 20.0 | 10.3 | 0.2376 | 0.344 | 0.41 | ol | 122 | 0.00403 | MV
149-AL1/24-ST1A 20.0 | 10.5 | 0.194 | 0.337 | 0.47 | ol | 149 | 0.00403 | MV
184-AL1/30-ST1A 20.0 | 10.75 | 0.1571 | 0.33 | 0.535 | ol | 184 | 0.00403 | MV
243-AL1/39-ST1A 20.0 | 11 | 0.1188 | 0.32 | 0.645 | ol | 243 | 0.00403 | MV
48-AL1/8-ST1A 110.0 | 8 | 0.5939 | 0.46 | 0.21 | ol | 48 | 0.00403 | HV
70-AL1/11-ST1A 110.0 | 8.4 | 0.4132 | 0.45 | 0.29 | ol | 70 | 0.00403 | HV
94-AL1/15-ST1A 110.0 | 8.65 | 0.306 | 0.44 | 0.35 | ol | 94 | 0.00403 | HV
122-AL1/20-ST1A 110.0 | 8.5 | 0.2376 | 0.43 | 0.41 | ol | 122 | 0.00403 | HV
149-AL1/24-ST1A 110.0 | 8.75 | 0.194 | 0.41 | 0.47 | ol | 149 | 0.00403 | HV
184-AL1/30-ST1A 110.0 | 8.8 | 0.1571 | 0.4 | 0.535 | ol | 184 | 0.00403 | HV
243-AL1/39-ST1A 110.0 | 9 | 0.1188 | 0.39 | 0.645 | ol | 243 | 0.00403 | HV
305-AL1/39-ST1A 110.0 | 9.2 | 0.0949 | 0.38 | 0.74 | ol | 305 | 0.00403 | HV
490-AL1/64-ST1A 110.0 | 9.75 | 0.059 | 0.37 | 0.96 | ol | 490 | 0.00403 | HV
679-AL1/86-ST1A 110.0 | 9.95 | 0.042 | 0.36 | 1.15 | ol | 679 | 0.00403 | HV
490-AL1/64-ST1A 220.0 | 10 | 0.059 | 0.285 | 0.96 | ol | 490 | 0.00403 | HV
679-AL1/86-ST1A 220.0 | 11.7 | 0.042 | 0.275 | 1.15 | ol | 679 | 0.00403 | HV
490-AL1/64-ST1A 380.0 | 11 | 0.059 | 0.253 | 0.96 | ol | 490 | 0.00403 | HV
679-AL1/86-ST1A 380.0 | 14.6 | 0.042 | 0.25 | 1.15 | ol | 679 | 0.00403 | HV

## trafo_std_types
| i0_percent | pfe_kw | vkr_percent | sn_mva | vn_lv_kv | vn_hv_kv | vk_percent | shift_degree | vector_group | tap_side | tap_neutral | tap_min | tap_max | tap_step_degree | tap_step_percent | tap_phase_shifter
160 MVA 380/110 kV | 0.06 | 60 | 0.25 | 160 | 110 | 380 | 12.2 | 0 | Yy0 | hv | 0 | -9 | 9 | 0 | 1.5 | FALSE
100 MVA 220/110 kV | 0.06 | 55 | 0.26 | 100 | 110 | 220 | 12 | 0 | Yy0 | hv | 0 | -9 | 9 | 0 | 1.5 | FALSE
63 MVA 110/20 kV | 0.04 | 22 | 0.32 | 63 | 20 | 110 | 18 | 150 | YNd5 | hv | 0 | -9 | 9 | 0 | 1.5 | FALSE
40 MVA 110/20 kV | 0.05 | 18 | 0.34 | 40 | 20 | 110 | 16.2 | 150 | YNd5 | hv | 0 | -9 | 9 | 0 | 1.5 | FALSE
25 MVA 110/20 kV | 0.07 | 14 | 0.41 | 25 | 20 | 110 | 12 | 150 | YNd5 | hv | 0 | -9 | 9 | 0 | 1.5 | FALSE
63 MVA 110/10 kV | 0.04 | 22 | 0.32 | 63 | 10 | 110 | 18 | 150 | YNd5 | hv | 0 | -9 | 9 | 0 | 1.5 | FALSE
40 MVA 110/10 kV | 0.05 | 18 | 0.34 | 40 | 10 | 110 | 16.2 | 150 | YNd5 | hv | 0 | -9 | 9 | 0 | 1.5 | FALSE
25 MVA 110/10 kV | 0.07 | 14 | 0.41 | 25 | 10 | 110 | 12 | 150 | YNd5 | hv | 0 | -9 | 9 | 0 | 1.5 | FALSE
0.25 MVA 20/0.4 kV | 0.32 | 0.8 | 1.44 | 0.25 | 0.4 | 20 | 6 | 150 | Yzn5 | hv | 0 | -2 | 2 | 0 | 2.5 | FALSE
0.4 MVA 20/0.4 kV | 0.3375 | 1.35 | 1.425 | 0.4 | 0.4 | 20 | 6 | 150 | Dyn5 | hv | 0 | -2 | 2 | 0 | 2.5 | FALSE
0.63 MVA 20/0.4 kV | 0.2619 | 1.65 | 1.206 | 0.63 | 0.4 | 20 | 6 | 150 | Dyn5 | hv | 0 | -2 | 2 | 0 | 2.5 | FALSE
0.25 MVA 10/0.4 kV | 0.24 | 0.6 | 1.2 | 0.25 | 0.4 | 10 | 4 | 150 | Dyn5 | hv | 0 | -2 | 2 | 0 | 2.5 | FALSE
0.4 MVA 10/0.4 kV | 0.2375 | 0.95 | 1.325 | 0.4 | 0.4 | 10 | 4 | 150 | Dyn5 | hv | 0 | -2 | 2 | 0 | 2.5 | FALSE
0.63 MVA 10/0.4 kV | 0.1873 | 1.18 | 1.0794 | 0.63 | 0.4 | 10 | 4 | 150 | Dyn5 | hv | 0 | -2 | 2 | 0 | 2.5 | FALSE

## trafo3w_std_types
| sn_hv_mva | sn_mv_mva | sn_lv_mva | vn_hv_kv | vn_mv_kv | vn_lv_kv | vk_hv_percent | vk_mv_percent | vk_lv_percent | vkr_hv_percent | vkr_mv_percent | vkr_lv_percent | pfe_kw | i0_percent | shift_mv_degree | shift_lv_degree | vector_group | tap_side | tap_neutral | tap_min | tap_max | tap_step_percent
63/25/38 MVA 110/20/10 kV | 63 | 25 | 38 | 110 | 20 | 10 | 10.4 | 10.4 | 10.4 | 0.28 | 0.32 | 0.35 | 35 | 0.89 | 0 | 0 | YN0yn0yn0 | hv | 0 | -10 | 10 | 1.2
63/25/38 MVA 110/10/10 kV | 63 | 25 | 38 | 110 | 10 | 10 | 10.4 | 10.4 | 10.4 | 0.28 | 0.32 | 0.35 | 35 | 0.89 | 0 | 0 | YN0yn0yn0 | hv | 0 | -10 | 10 | 1.2

## fuse_std_types
| fuse_type | i_rated_a | t_avg | t_min | t_total | x_avg | x_min | x_total
HV 100A | HV 100A | 100 | 0 | [10.0, 3.64, 0.854, 0.281, 0.1, 0.0531, 0.022, 0.01] | [10.0, 4.267, 1.21, 0.403, 0.1, 0.058, 0.022, 0.01] | 0 | [300.0, 350.0, 450.0, 550.0, 700.0, 850.0, 1200.0, 1752.0] | [600.0, 700.0, 900.0, 1150.0, 1665.0, 2000.0, 3000.0, 4313.0]
HV 10A | HV 10A | 10 | 0 | [10.0, 1675.0, 0.344, 0.156, 0.1, 0.0417, 0.0171, 0.01] | [10.0, 1.3, 0.3, 0.155, 0.1, 0.0555, 0.023, 0.01] | 0 | [30.0, 32.0, 35.0, 37.0, 39.0, 50.0, 70.0, 88.0] | [60.0, 70.0, 80.0, 87.0, 94.0, 110.0, 150.0, 216.0]
HV 125A | HV 125A | 125 | 0 | [10.0, 1.82, 0.344, 0.1, 0.0467, 0.0269, 0.01] | [10.0, 2.478, 0.426, 0.1, 0.0427, 0.0211, 0.01] | 0 | [375.0, 500.0, 700.0, 925.0, 1200.0, 1500.0, 2341.0] | [750.0, 1000.0, 1500.0, 2200.0, 3000.0, 4000.0, 5765.0]
HV 160A | HV 160A | 160 | 0 | [10.0, 4.15, 1.03, 0.198, 0.1, 0.051, 0.0172, 0.01] | [10.0, 2.3, 0.734, 0.274, 0.1, 0.046, 0.0177, 0.01] | 0 | [480.0, 550.0, 700.0, 1000.0, 1260.0, 1600.0, 2500.0, 3227.0] | [960.0, 1300.0, 1700.0, 2200.0, 2996.0, 4000.0, 6000.0, 7946.0]
HV 16A | HV 16A | 16 | 0 | [10.0, 0.352, 0.164, 0.1, 0.0649, 0.0342, 0.01] | [10.0, 2.34, 0.722, 0.181, 0.1, 0.055, 0.0296, 0.01] | 0 | [48.0, 60.0, 65.0, 71.0, 80.0, 100.0, 162.0] | [96.0, 110.0, 125.0, 150.0, 168.0, 200.0, 250.0, 398.0]
HV 200A | HV 200A | 200 | 0 | [10.0, 4.267, 1.21, 0.403, 0.1, 0.058, 0.022, 0.01] | [10.0, 3.73, 1.654, 0.328, 0.1, 0.0531, 0.019, 0.01] | 0 | [600.0, 700.0, 900.0, 1150.0, 1665.0, 2000.0, 3000.0, 4313.0] | [1200.0, 1500.0, 1800.0, 2700.0, 3960.0, 5000.0, 7500.0, 10620.0]
HV 20A | HV 20A | 20 | 0 | [10.0, 1.3, 0.3, 0.155, 0.1, 0.0555, 0.023, 0.01] | [10.0, 1.3, 0.161, 0.1, 0.0611, 0.0399, 0.0141, 0.01] | 0 | [60.0, 70.0, 80.0, 87.0, 94.0, 110.0, 150.0, 216.0] | [120.0, 150.0, 200.0, 223.0, 260.0, 300.0, 450.0, 532.0]
HV 25A | HV 25A | 25 | 0 | [10.0, 2.512, 0.833, 0.299, 0.1, 0.0372, 0.0223, 0.01] | [10.0, 3.125, 0.597, 0.198, 0.1, 0.0378, 0.022, 0.01] | 0 | [75.0, 82.0, 90.0, 100.0, 124.0, 170.0, 200.0, 289.0] | [150.0, 170.0, 210.0, 250.0, 294.0, 400.0, 500.0, 711.0]
HV 31.5A | HV 31.5A | 31.5 | 0 | [10.0, 2.34, 0.722, 0.181, 0.1, 0.055, 0.0296, 0.01] | [10.0, 2.84, 0.368, 0.164, 0.1, 0.0621, 0.0378, 0.0195, 0.01] | 0 | [95.0, 110.0, 125.0, 150.0, 165.0, 200.0, 250.0, 390.0] | [189.0, 220.0, 300.0, 350.0, 393.0, 450.0, 530.0, 700.0, 960.0]
HV 40A | HV 40A | 40 | 0 | [10.0, 1.3, 0.161, 0.1, 0.0611, 0.0399, 0.0141, 0.01] | [10.0, 2.05, 0.369, 0.198, 0.1, 0.051, 0.0298, 0.01] | 0 | [120.0, 150.0, 200.0, 223.0, 260.0, 300.0, 450.0, 532.0] | [240.0, 300.0, 400.0, 450.0, 530.0, 650.0, 800.0, 1311.0]
HV 50A | HV 50A | 50 | 0 | [10.0, 3.215, 0.597, 0.198, 0.1, 0.0378, 0.022, 0.01] | [10.0, 3.64, 0.854, 0.281, 0.1, 0.0531, 0.022, 0.01] | 0 | [150.0, 170.0, 210.0, 250.0, 294.0, 400.0, 500.0, 711.0] | [300.0, 350.0, 450.0, 550.0, 700.0, 850.0, 1200.0, 1752.0]
HV 6.3A | HV 6.3A | 6.3 | 0 | [10.0, 1.39, 0.344, 0.168, 0.1, 0.056, 0.0263, 0.01] | [10.0, 1.711, 0.516, 0.198, 0.1, 0.0634, 0.0303, 0.01] | 0 | [19.0, 19.5, 20.4, 20.8, 22.0, 25.0, 32.0, 48.0] | [38.0, 40.0, 43.0, 48.0, 53.0, 60.0, 75.0, 118.0]
HV 63A | HV 63A | 63 | 0 | [10.0, 2.84, 0.368, 0.164, 0.1, 0.0621, 0.0378, 0.0195, 0.01] | [10.0, 1.82, 0.344, 0.1, 0.0467, 0.0269, 0.01] | 0 | [189.0, 220.0, 300.0, 350.0, 393.0, 450.0, 530.0, 700.0, 961.0] | [378.0, 500.0, 700.0, 934.0, 1200.0, 1500.0, 2366.0]
HV 80A | HV 80A | 80 | 0 | [10.0, 2.05, 0.369, 0.198, 0.1, 0.051, 0.0298, 0.01] | [10.0, 4.15, 1.03, 0.198, 0.1, 0.051, 0.0172, 0.01] | 0 | [240.0, 300.0, 400.0, 450.0, 530.0, 650.0, 800.0, 1311.0] | [480.0, 550.0, 700.0, 1000.0, 1260.0, 1600.0, 2500.0, 3227.0]
Siemens NH-1-100 | Siemens NH-1-100 | 100 | [5400.0, 2000.0, 400.0, 20.0, 1.0, 0.2, 0.012, 0.004] | 0 | 0 | [150.0, 190.0, 250.0, 430.0, 900.0, 1250.0, 2700.0, 3600.0] | 0 | 0
Siemens NH-1-125 | Siemens NH-1-125 | 125 | [4800.0, 120.0, 7.0, 0.1, 0.004] | 0 | 0 | [180.0, 400.0, 740.0, 2000.0, 4250.0] | 0 | 0
Siemens NH-1-16 | Siemens NH-1-16 | 16 | [4000.0, 400.0, 2.0, 0.1, 0.04, 0.01] | 0 | 0 | [26.0, 35.0, 75.0, 150.0, 200.0, 300.0] | 0 | 0
Siemens NH-1-160 | Siemens NH-1-160 | 160 | [4800.0, 120.0, 7.0, 0.1, 0.004] | 0 | 0 | [210.0, 500.0, 900.0, 2300.0, 5000.0] | 0 | 0
Siemens NH-1-25 | Siemens NH-1-25 | 25 | [4000.0, 1000.0, 10.0, 0.2, 0.02, 0.01] | 0 | 0 | [40.0, 50.0, 100.0, 210.0, 400.0, 500.0] | 0 | 0
Siemens NH-1-50 | Siemens NH-1-50 | 50 | [4000.0, 40.0, 4.0, 1.0, 0.02, 0.01] | 0 | 0 | [86.0, 200.0, 300.0, 400.0, 1000.0, 1280.0] | 0 | 0
Siemens NH-1-63 | Siemens NH-1-63 | 63 | [4000.0, 100.0, 10.0, 2.0, 0.04, 0.01] | 0 | 0 | [100.0, 200.0, 300.0, 400.0, 1000.0, 1500.0] | 0 | 0
Siemens NH-1-80 | Siemens NH-1-80 | 80 | [4800.0, 120.0, 7.0, 0.1, 0.01] | 0 | 0 | [150.58, 250.0, 450.0, 1150.0, 2470.0] | 0 | 0
Siemens NH-2-1000 | Siemens NH-2-1000 | 1000 | [4800.0, 120.0, 7.0, 0.1, 0.004] | 0 | 0 | [1900.0, 3500.0, 8400.0, 24000.0, 52000.0] | 0 | 0
Siemens NH-2-200 | Siemens NH-2-200 | 200 | [4800.0, 120.0, 7.0, 0.1, 0.004] | 0 | 0 | [280.0, 650.0, 1200.0, 3000.0, 7000.0] | 0 | 0
Siemens NH-2-224 | Siemens NH-2-224 | 224 | [4800.0, 120.0, 7.0, 0.2, 0.04, 0.004] | 0 | 0 | [400.0, 750.0, 1453.0, 3025.0, 4315.0, 7600.0] | 0 | 0
Siemens NH-2-250 | Siemens NH-2-250 | 250 | [4800.0, 120.0, 7.0, 0.1, 0.004] | 0 | 0 | [450.0, 800.0, 1650.0, 4000.0, 8500.0] | 0 | 0
Siemens NH-2-315 | Siemens NH-2-315 | 315 | [4800.0, 120.0, 7.0, 0.1, 0.004] | 0 | 0 | [550.0, 920.0, 1900.0, 5000.0, 11000.0] | 0 | 0
Siemens NH-2-355 | Siemens NH-2-355 | 355 | [4800.0, 120.0, 6.0, 0.1, 0.004] | 0 | 0 | [650.0, 1116.27, 2350.0, 5840.0, 12790.0] | 0 | 0
Siemens NH-2-400 | Siemens NH-2-400 | 400 | [4800.0, 120.0, 7.0, 0.1, 0.004] | 0 | 0 | [720.0, 1350.0, 2800.0, 6500.0, 15000.0] | 0 | 0
Siemens NH-2-425 | Siemens NH-2-425 | 425 | [4800.0, 120.0, 7.0, 0.1, 0.004] | 0 | 0 | [850.0, 1500.0, 3050.0, 7500.0, 16500.0] | 0 | 0
Siemens NH-2-630 | Siemens NH-2-630 | 630 | [4800.0, 120.0, 7.0, 0.1, 0.004] | 0 | 0 | [1200.0, 2000.0, 4800.0, 12000.0, 26000.0] | 0 | 0

## dtypes
| element | column | dtype
0 | bus | name | object
1 | bus | vn_kv | float64
2 | bus | type | object
3 | bus | zone | object
4 | bus | in_service | bool
5 | load | name | object
6 | load | bus | uint32
7 | load | p_mw | float64
8 | load | q_mvar | float64
9 | load | const_z_percent | float64
10 | load | const_i_percent | float64
11 | load | sn_mva | float64
12 | load | scaling | float64
13 | load | in_service | bool
14 | load | type | object
15 | ext_grid | name | object
16 | ext_grid | bus | uint32
17 | ext_grid | vm_pu | float64
18 | ext_grid | va_degree | float64
19 | ext_grid | slack_weight | float64
20 | ext_grid | in_service | bool
21 | line | name | object
22 | line | std_type | object
23 | line | from_bus | uint32
24 | line | to_bus | uint32
25 | line | length_km | float64
26 | line | r_ohm_per_km | float64
27 | line | x_ohm_per_km | float64
28 | line | c_nf_per_km | float64
29 | line | g_us_per_km | float64
30 | line | max_i_ka | float64
31 | line | df | float64
32 | line | parallel | uint32
33 | line | type | object
34 | line | in_service | bool
35 | trafo | name | object
36 | trafo | std_type | object
37 | trafo | hv_bus | uint32
38 | trafo | lv_bus | uint32
39 | trafo | sn_mva | float64
40 | trafo | vn_hv_kv | float64
41 | trafo | vn_lv_kv | float64
42 | trafo | vk_percent | float64
43 | trafo | vkr_percent | float64
44 | trafo | pfe_kw | float64
45 | trafo | i0_percent | float64
46 | trafo | shift_degree | float64
47 | trafo | tap_side | object
48 | trafo | tap_neutral | int32
49 | trafo | tap_min | int32
50 | trafo | tap_max | int32
51 | trafo | tap_step_percent | float64
52 | trafo | tap_step_degree | float64
53 | trafo | tap_pos | int32
54 | trafo | tap_phase_shifter | bool
55 | trafo | parallel | uint32
56 | trafo | df | float64
57 | trafo | in_service | bool
58 | line_geodata | coords | object
59 | bus_geodata | x | float64
60 | bus_geodata | y | float64
61 | bus_geodata | coords | object

## parameters
| version | format_version | converged | OPF_converged | name | f_hz | sn_mva
0 | 2.14.6 | 2.14.0 | FALSE | FALSE |  | 50 | 1