## bus
| name | vn_kv | type | zone | in_service
0 | bus_LV_726-2_1_5_node_1 | 0.4 | n |  | TRUE
1 | bus_LV_726-2_1_5_node_2 | 0.4 | n |  | TRUE
2 | bus_LV_726-2_1_5_node_3 | 0.4 | n |  | TRUE
3 | bus_LV_726-2_1_5_node_4 | 0.4 | n |  | TRUE
4 | bus_LV_726-2_1_5_node_5 | 0.4 | n |  | TRUE
5 | bus_LV_726-2_1_5_node_225 | 0.4 | n |  | TRUE
6 | bus_LV_726-2_1_5_node_224 | 0.4 | n |  | TRUE
7 | bus_LV_726-2_1_5_node_229 | 0.4 | n |  | TRUE
8 | bus_LV_726-2_1_5_node_6 | 0.4 | n |  | TRUE
9 | bus_LV_726-2_1_5_node_252 | 0.4 | n |  | TRUE
10 | bus_LV_726-2_1_5_node_250 | 0.4 | n |  | TRUE
11 | bus_LV_726-2_1_5_node_232 | 0.4 | n |  | TRUE
12 | bus_LV_726-2_1_5_node_180 | 0.4 | n |  | TRUE
13 | bus_LV_726-2_1_5_node_255 | 0.4 | n |  | TRUE
14 | bus_LV_726-2_1_5_node_223 | 0.4 | n |  | TRUE
15 | bus_LV_726-2_1_5_node_228 | 0.4 | n |  | TRUE
16 | bus_LV_726-2_1_5_node_118 | 0.4 | n |  | TRUE
17 | bus_LV_726-2_1_5_node_120 | 0.4 | n |  | TRUE
18 | bus_LV_726-2_1_5_node_116 | 0.4 | n |  | TRUE
19 | bus_LV_726-2_1_5_node_28 | 0.4 | n |  | TRUE
20 | bus_LV_726-2_1_5_node_29 | 0.4 | n |  | TRUE
21 | bus_LV_726-2_1_5_node_257 | 0.4 | n |  | TRUE
22 | bus_LV_726-2_1_5_node_150 | 0.4 | n |  | TRUE
23 | bus_LV_726-2_1_5_node_30 | 0.4 | n |  | TRUE
24 | bus_LV_726-2_1_5_node_31 | 0.4 | n |  | TRUE
25 | bus_LV_726-2_1_5_node_32 | 0.4 | n |  | TRUE
26 | bus_LV_726-2_1_5_node_33 | 0.4 | n |  | TRUE
27 | bus_LV_726-2_1_5_node_34 | 0.4 | n |  | TRUE
28 | bus_LV_726-2_1_5_node_58 | 0.4 | n |  | TRUE
29 | bus_LV_726-2_1_5_node_41 | 0.4 | n |  | TRUE
30 | bus_LV_726-2_1_5_node_59 | 0.4 | n |  | TRUE
31 | bus_LV_726-2_1_5_node_42 | 0.4 | n |  | TRUE
32 | bus_LV_726-2_1_5_node_35 | 0.4 | n |  | TRUE
33 | bus_LV_726-2_1_5_node_36 | 0.4 | n |  | TRUE
34 | bus_LV_726-2_1_5_node_37 | 0.4 | n |  | TRUE
35 | bus_LV_726-2_1_5_node_38 | 0.4 | n |  | TRUE
36 | bus_LV_726-2_1_5_node_39 | 0.4 | n |  | TRUE
37 | bus_LV_726-2_1_5_node_40 | 0.4 | n |  | TRUE
38 | bus_LV_726-2_1_5_node_53 | 0.4 | n |  | TRUE
39 | bus_LV_726-2_1_5_node_57 | 0.4 | n |  | TRUE
40 | bus_LV_726-2_1_5_node_55 | 0.4 | n |  | TRUE
41 | bus_LV_726-2_1_5_node_63 | 0.4 | n |  | TRUE
42 | bus_LV_726-2_1_5_node_195 | 0.4 | n |  | TRUE
43 | bus_LV_726-2_1_5_node_54 | 0.4 | n |  | TRUE
44 | bus_LV_726-2_1_5_node_61 | 0.4 | n |  | TRUE
45 | bus_LV_726-2_1_5_node_43 | 0.4 | n |  | TRUE
46 | bus_LV_726-2_1_5_node_44 | 0.4 | n |  | TRUE
47 | bus_LV_726-2_1_5_node_240 | 0.4 | n |  | TRUE
48 | bus_LV_726-2_1_5_node_239 | 0.4 | n |  | TRUE
49 | bus_LV_726-2_1_5_node_45 | 0.4 | n |  | TRUE
50 | bus_LV_726-2_1_5_node_46 | 0.4 | n |  | TRUE
51 | bus_LV_726-2_1_5_node_47 | 0.4 | n |  | TRUE
52 | bus_LV_726-2_1_5_node_48 | 0.4 | n |  | TRUE
53 | bus_LV_726-2_1_5_node_49 | 0.4 | n |  | TRUE
54 | bus_LV_726-2_1_5_node_50 | 0.4 | n |  | TRUE
55 | bus_LV_726-2_1_5_node_51 | 0.4 | n |  | TRUE
56 | bus_LV_726-2_1_5_node_245 | 0.4 | n |  | TRUE
57 | bus_LV_726-2_1_5_node_243 | 0.4 | n |  | TRUE
58 | bus_LV_726-2_1_5_node_241 | 0.4 | n |  | TRUE
59 | bus_LV_726-2_1_5_node_52 | 0.4 | n |  | TRUE
60 | bus_LV_726-2_1_5_node_65 | 0.4 | n |  | TRUE
61 | bus_LV_726-2_1_5_node_242 | 0.4 | n |  | TRUE
62 | bus_LV_726-2_1_5_node_106 | 0.4 | n |  | TRUE
63 | bus_LV_726-2_1_5_node_105 | 0.4 | n |  | TRUE
64 | bus_LV_726-2_1_5_node_60 | 0.4 | n |  | TRUE
65 | bus_LV_726-2_1_5_node_62 | 0.4 | n |  | TRUE
66 | bus_LV_726-2_1_5_node_64 | 0.4 | n |  | TRUE
67 | bus_LV_726-2_1_5_node_88 | 0.4 | n |  | TRUE
68 | bus_LV_726-2_1_5_node_86 | 0.4 | n |  | TRUE
69 | bus_LV_726-2_1_5_node_244 | 0.4 | n |  | TRUE
70 | bus_LV_726-2_1_5_node_92 | 0.4 | n |  | TRUE
71 | bus_LV_726-2_1_5_node_87 | 0.4 | n |  | TRUE
72 | bus_LV_726-2_1_5_node_66 | 0.4 | n |  | TRUE
73 | bus_LV_726-2_1_5_node_67 | 0.4 | n |  | TRUE
74 | bus_LV_726-2_1_5_node_68 | 0.4 | n |  | TRUE
75 | bus_LV_726-2_1_5_node_69 | 0.4 | n |  | TRUE
76 | bus_LV_726-2_1_5_node_70 | 0.4 | n |  | TRUE
77 | bus_LV_726-2_1_5_node_77 | 0.4 | n |  | TRUE
78 | bus_LV_726-2_1_5_node_72 | 0.4 | n |  | TRUE
79 | bus_LV_726-2_1_5_node_82 | 0.4 | n |  | TRUE
80 | bus_LV_726-2_1_5_node_74 | 0.4 | n |  | TRUE
81 | bus_LV_726-2_1_5_node_71 | 0.4 | n |  | TRUE
82 | bus_LV_726-2_1_5_node_73 | 0.4 | n |  | TRUE
83 | bus_LV_726-2_1_5_node_75 | 0.4 | n |  | TRUE
84 | bus_LV_726-2_1_5_node_76 | 0.4 | n |  | TRUE
85 | bus_LV_726-2_1_5_node_104 | 0.4 | n |  | TRUE
86 | bus_LV_726-2_1_5_node_85 | 0.4 | n |  | TRUE
87 | bus_LV_726-2_1_5_node_83 | 0.4 | n |  | TRUE
88 | bus_LV_726-2_1_5_node_121 | 0.4 | n |  | TRUE
89 | bus_LV_726-2_1_5_node_93 | 0.4 | n |  | TRUE
90 | bus_LV_726-2_1_5_node_84 | 0.4 | n |  | TRUE
91 | bus_LV_726-2_1_5_node_98 | 0.4 | n |  | TRUE
92 | bus_LV_726-2_1_5_node_80 | 0.4 | n |  | TRUE
93 | bus_LV_726-2_1_5_node_78 | 0.4 | n |  | TRUE
94 | bus_LV_726-2_1_5_node_79 | 0.4 | n |  | TRUE
95 | bus_LV_726-2_1_5_node_81 | 0.4 | n |  | TRUE
96 | bus_LV_726-2_1_5_node_96 | 0.4 | n |  | TRUE
97 | bus_LV_726-2_1_5_node_167 | 0.4 | n |  | TRUE
98 | bus_LV_726-2_1_5_node_163 | 0.4 | n |  | TRUE
99 | bus_LV_726-2_1_5_node_91 | 0.4 | n |  | TRUE
100 | bus_LV_726-2_1_5_node_90 | 0.4 | n |  | TRUE
101 | bus_LV_726-2_1_5_node_89 | 0.4 | n |  | TRUE
102 | bus_LV_726-2_1_5_node_94 | 0.4 | n |  | TRUE
103 | bus_LV_726-2_1_5_node_259 | 0.4 | n |  | TRUE
104 | bus_LV_726-2_1_5_node_190 | 0.4 | n |  | TRUE
105 | bus_LV_726-2_1_5_node_189 | 0.4 | n |  | TRUE
106 | bus_LV_726-2_1_5_node_95 | 0.4 | n |  | TRUE
107 | bus_LV_726-2_1_5_node_99 | 0.4 | n |  | TRUE
108 | bus_LV_726-2_1_5_node_97 | 0.4 | n |  | TRUE
109 | bus_LV_726-2_1_5_node_100 | 0.4 | n |  | TRUE
110 | bus_LV_726-2_1_5_node_101 | 0.4 | n |  | TRUE
111 | bus_LV_726-2_1_5_node_103 | 0.4 | n |  | TRUE
112 | bus_LV_726-2_1_5_node_102 | 0.4 | n |  | TRUE
113 | bus_LV_726-2_1_5_node_109 | 0.4 | n |  | TRUE
114 | bus_LV_726-2_1_5_node_128 | 0.4 | n |  | TRUE
115 | bus_LV_726-2_1_5_node_129 | 0.4 | n |  | TRUE
116 | bus_LV_726-2_1_5_node_127 | 0.4 | n |  | TRUE
117 | bus_LV_726-2_1_5_node_107 | 0.4 | n |  | TRUE
118 | bus_LV_726-2_1_5_node_108 | 0.4 | n |  | TRUE
119 | bus_LV_726-2_1_5_node_110 | 0.4 | n |  | TRUE
120 | bus_LV_726-2_1_5_node_111 | 0.4 | n |  | TRUE
121 | bus_LV_726-2_1_5_node_112 | 0.4 | n |  | TRUE
122 | bus_LV_726-2_1_5_node_113 | 0.4 | n |  | TRUE
123 | bus_LV_726-2_1_5_node_114 | 0.4 | n |  | TRUE
124 | bus_LV_726-2_1_5_node_115 | 0.4 | n |  | TRUE
125 | bus_LV_726-2_1_5_node_144 | 0.4 | n |  | TRUE
126 | bus_LV_726-2_1_5_node_181 | 0.4 | n |  | TRUE
127 | bus_LV_726-2_1_5_node_145 | 0.4 | n |  | TRUE
128 | bus_LV_726-2_1_5_node_169 | 0.4 | n |  | TRUE
129 | bus_LV_726-2_1_5_node_159 | 0.4 | n |  | TRUE
130 | bus_LV_726-2_1_5_node_117 | 0.4 | n |  | TRUE
131 | bus_LV_726-2_1_5_node_119 | 0.4 | n |  | TRUE
132 | bus_LV_726-2_1_5_node_162 | 0.4 | n |  | TRUE
133 | bus_LV_726-2_1_5_node_170 | 0.4 | n |  | TRUE
134 | bus_LV_726-2_1_5_node_233 | 0.4 | n |  | TRUE
135 | bus_LV_726-2_1_5_node_164 | 0.4 | n |  | TRUE
136 | bus_LV_726-2_1_5_node_122 | 0.4 | n |  | TRUE
137 | bus_LV_726-2_1_5_node_123 | 0.4 | n |  | TRUE
138 | bus_LV_726-2_1_5_node_124 | 0.4 | n |  | TRUE
139 | bus_LV_726-2_1_5_node_125 | 0.4 | n |  | TRUE
140 | bus_LV_726-2_1_5_node_126 | 0.4 | n |  | TRUE
141 | bus_LV_726-2_1_5_node_130 | 0.4 | n |  | TRUE
142 | bus_LV_726-2_1_5_node_172 | 0.4 | n |  | TRUE
143 | bus_LV_726-2_1_5_node_173 | 0.4 | n |  | TRUE
144 | bus_LV_726-2_1_5_node_131 | 0.4 | n |  | TRUE
145 | bus_LV_726-2_1_5_node_132 | 0.4 | n |  | TRUE
146 | bus_LV_726-2_1_5_node_238 | 0.4 | n |  | TRUE
147 | bus_LV_726-2_1_5_node_251 | 0.4 | n |  | TRUE
148 | bus_LV_726-2_1_5_node_152 | 0.4 | n |  | TRUE
149 | bus_LV_726-2_1_5_node_149 | 0.4 | n |  | TRUE
150 | bus_LV_726-2_1_5_node_146 | 0.4 | n |  | TRUE
151 | bus_LV_726-2_1_5_node_136 | 0.4 | n |  | TRUE
152 | bus_LV_726-2_1_5_node_147 | 0.4 | n |  | TRUE
153 | bus_LV_726-2_1_5_node_134 | 0.4 | n |  | TRUE
154 | bus_LV_726-2_1_5_node_148 | 0.4 | n |  | TRUE
155 | bus_LV_726-2_1_5_node_133 | 0.4 | n |  | TRUE
156 | bus_LV_726-2_1_5_node_135 | 0.4 | n |  | TRUE
157 | bus_LV_726-2_1_5_node_137 | 0.4 | n |  | TRUE
158 | bus_LV_726-2_1_5_node_138 | 0.4 | n |  | TRUE
159 | bus_LV_726-2_1_5_node_168 | 0.4 | n |  | TRUE
160 | bus_LV_726-2_1_5_node_161 | 0.4 | n |  | TRUE
161 | bus_LV_726-2_1_5_node_158 | 0.4 | n |  | TRUE
162 | bus_LV_726-2_1_5_node_139 | 0.4 | n |  | TRUE
163 | bus_LV_726-2_1_5_node_140 | 0.4 | n |  | TRUE
164 | bus_LV_726-2_1_5_node_141 | 0.4 | n |  | TRUE
165 | bus_LV_726-2_1_5_node_142 | 0.4 | n |  | TRUE
166 | bus_LV_726-2_1_5_node_143 | 0.4 | n |  | TRUE
167 | bus_LV_726-2_1_5_node_186 | 0.4 | n |  | TRUE
168 | bus_LV_726-2_1_5_node_166 | 0.4 | n |  | TRUE
169 | bus_LV_726-2_1_5_node_155 | 0.4 | n |  | TRUE
170 | bus_LV_726-2_1_5_node_153 | 0.4 | n |  | TRUE
171 | bus_LV_726-2_1_5_node_184 | 0.4 | n |  | TRUE
172 | bus_LV_726-2_1_5_node_154 | 0.4 | n |  | TRUE
173 | bus_LV_726-2_1_5_node_179 | 0.4 | n |  | TRUE
174 | bus_LV_726-2_1_5_node_236 | 0.4 | n |  | TRUE
175 | bus_LV_726-2_1_5_node_151 | 0.4 | n |  | TRUE
176 | bus_LV_726-2_1_5_node_178 | 0.4 | n |  | TRUE
177 | bus_LV_726-2_1_5_node_177 | 0.4 | n |  | TRUE
178 | bus_LV_726-2_1_5_node_156 | 0.4 | n |  | TRUE
179 | bus_LV_726-2_1_5_node_157 | 0.4 | n |  | TRUE
180 | bus_LV_726-2_1_5_node_160 | 0.4 | n |  | TRUE
181 | bus_LV_726-2_1_5_node_260 | 0.4 | n |  | TRUE
182 | bus_LV_726-2_1_5_node_175 | 0.4 | n |  | TRUE
183 | bus_LV_726-2_1_5_node_176 | 0.4 | n |  | TRUE
184 | bus_LV_726-2_1_5_node_174 | 0.4 | n |  | TRUE
185 | bus_LV_726-2_1_5_node_171 | 0.4 | n |  | TRUE
186 | bus_LV_726-2_1_5_node_165 | 0.4 | n |  | TRUE
187 | bus_LV_726-2_1_5_node_193 | 0.4 | n |  | TRUE
188 | bus_LV_726-2_1_5_node_194 | 0.4 | n |  | TRUE
189 | bus_LV_726-2_1_5_node_226 | 0.4 | n |  | TRUE
190 | bus_LV_726-2_1_5_node_227 | 0.4 | n |  | TRUE
191 | bus_LV_726-2_1_5_node_237 | 0.4 | n |  | TRUE
192 | bus_LV_726-2_1_5_node_235 | 0.4 | n |  | TRUE
193 | bus_LV_726-2_1_5_node_182 | 0.4 | n |  | TRUE
194 | bus_LV_726-2_1_5_node_183 | 0.4 | n |  | TRUE
195 | bus_LV_726-2_1_5_node_185 | 0.4 | n |  | TRUE
196 | bus_LV_726-2_1_5_node_187 | 0.4 | n |  | TRUE
197 | bus_LV_726-2_1_5_node_188 | 0.4 | n |  | TRUE
198 | bus_LV_726-2_1_5_node_191 | 0.4 | n |  | TRUE
199 | bus_LV_726-2_1_5_node_196 | 0.4 | n |  | TRUE
200 | bus_LV_726-2_1_5_node_197 | 0.4 | n |  | TRUE
201 | bus_LV_726-2_1_5_node_198 | 0.4 | n |  | TRUE
202 | bus_LV_726-2_1_5_node_199 | 0.4 | n |  | TRUE
203 | bus_LV_726-2_1_5_node_200 | 0.4 | n |  | TRUE
204 | bus_LV_726-2_1_5_node_248 | 0.4 | n |  | TRUE
205 | bus_LV_726-2_1_5_node_201 | 0.4 | n |  | TRUE
206 | bus_LV_726-2_1_5_node_202 | 0.4 | n |  | TRUE
207 | bus_LV_726-2_1_5_node_211 | 0.4 | n |  | TRUE
208 | bus_LV_726-2_1_5_node_203 | 0.4 | n |  | TRUE
209 | bus_LV_726-2_1_5_node_204 | 0.4 | n |  | TRUE
210 | bus_LV_726-2_1_5_node_205 | 0.4 | n |  | TRUE
211 | bus_LV_726-2_1_5_node_206 | 0.4 | n |  | TRUE
212 | bus_LV_726-2_1_5_node_247 | 0.4 | n |  | TRUE
213 | bus_LV_726-2_1_5_node_207 | 0.4 | n |  | TRUE
214 | bus_LV_726-2_1_5_node_222 | 0.4 | n |  | TRUE
215 | bus_LV_726-2_1_5_node_220 | 0.4 | n |  | TRUE
216 | bus_LV_726-2_1_5_node_208 | 0.4 | n |  | TRUE
217 | bus_LV_726-2_1_5_node_209 | 0.4 | n |  | TRUE
218 | bus_LV_726-2_1_5_node_210 | 0.4 | n |  | TRUE
219 | bus_LV_726-2_1_5_node_212 | 0.4 | n |  | TRUE
220 | bus_LV_726-2_1_5_node_213 | 0.4 | n |  | TRUE
221 | bus_LV_726-2_1_5_node_249 | 0.4 | n |  | TRUE
222 | bus_LV_726-2_1_5_node_214 | 0.4 | n |  | TRUE
223 | bus_LV_726-2_1_5_node_254 | 0.4 | n |  | TRUE
224 | bus_LV_726-2_1_5_node_215 | 0.4 | n |  | TRUE
225 | bus_LV_726-2_1_5_node_216 | 0.4 | n |  | TRUE
226 | bus_LV_726-2_1_5_node_253 | 0.4 | n |  | TRUE
227 | bus_LV_726-2_1_5_node_261 | 0.4 | n |  | TRUE
228 | bus_LV_726-2_1_5_node_262 | 0.4 | n |  | TRUE
229 | bus_LV_726-2_1_5_node_258 | 0.4 | n |  | TRUE
230 | bus_LV_726-2_1_5_node_217 | 0.4 | n |  | TRUE
231 | bus_LV_726-2_1_5_node_218 | 0.4 | n |  | TRUE
232 | bus_LV_726-2_1_5_node_219 | 0.4 | n |  | TRUE
233 | bus_LV_726-2_1_5_node_221 | 0.4 | n |  | TRUE
234 | bus_LV_726-2_1_5_node_230 | 0.4 | n |  | TRUE
235 | bus_LV_726-2_1_5_node_231 | 0.4 | n |  | TRUE
236 | bus_LV_726-2_1_5_node_234 | 0.4 | n |  | TRUE
237 | bus_MV_325_0_node_5 | 20 | n |  | TRUE

## load
| name | bus | p_mw | q_mvar | const_z_percent | const_i_percent | sn_mva | scaling | in_service | type
0 | LV_726-2_1_5_load_1 | 0 | 0.00331 | 0.00082957 | 0 | 0 |  | 1 | TRUE | wye
1 | LV_726-2_1_5_load_5 | 4 | 0.0023759 | 0.00059546 | 0 | 0 |  | 1 | TRUE | wye
2 | LV_726-2_1_5_load_224 | 6 | 0.0018025 | 0.00045175 | 0 | 0 |  | 1 | TRUE | wye
3 | LV_726-2_1_5_load_252 | 9 | 0.0044097 | 0.0011052 | 0 | 0 |  | 1 | TRUE | wye
4 | LV_726-2_1_5_load_232 | 11 | 0.0021526 | 0.00053948 | 0 | 0 |  | 1 | TRUE | wye
5 | LV_726-2_1_5_load_180 | 12 | 0.0023322 | 0.00058449 | 0 | 0 |  | 1 | TRUE | wye
6 | LV_726-2_1_5_load_255 | 13 | 0.0070153 | 0.0017582 | 0 | 0 |  | 1 | TRUE | wye
7 | LV_726-2_1_5_load_228 | 15 | 0.0012919 | 0.00032377 | 0 | 0 |  | 1 | TRUE | wye
8 | LV_726-2_1_5_load_120 | 17 | 0.00093073 | 0.00023326 | 0 | 0 |  | 1 | TRUE | wye
9 | LV_726-2_1_5_load_116 | 18 | 0.0010196 | 0.00025553 | 0 | 0 |  | 1 | TRUE | wye
10 | LV_726-2_1_5_load_28 | 19 | 0.001241 | 0.00031102 | 0 | 0 |  | 1 | TRUE | wye
11 | LV_726-2_1_5_load_257 | 21 | 0.00013655 | 3.4222e-05 | 0 | 0 |  | 1 | TRUE | wye
12 | LV_726-2_1_5_load_30 | 23 | 0.001171 | 0.00029349 | 0 | 0 |  | 1 | TRUE | wye
13 | LV_726-2_1_5_load_31 | 24 | 0.0011625 | 0.00029135 | 0 | 0 |  | 1 | TRUE | wye
14 | LV_726-2_1_5_load_32 | 25 | 0.0014379 | 0.00036038 | 0 | 0 |  | 1 | TRUE | wye
15 | LV_726-2_1_5_load_33 | 26 | 0.0024565 | 0.00061565 | 0 | 0 |  | 1 | TRUE | wye
16 | LV_726-2_1_5_load_58 | 28 | 0.0031199 | 0.00078193 | 0 | 0 |  | 1 | TRUE | wye
17 | LV_726-2_1_5_load_41 | 29 | 0.0014662 | 0.00036746 | 0 | 0 |  | 1 | TRUE | wye
18 | LV_726-2_1_5_load_59 | 30 | 0.001884 | 0.00047218 | 0 | 0 |  | 1 | TRUE | wye
19 | LV_726-2_1_5_load_35 | 32 | 0.0026427 | 0.00066232 | 0 | 0 |  | 1 | TRUE | wye
20 | LV_726-2_1_5_load_36 | 33 | 0.0034418 | 0.0008626 | 0 | 0 |  | 1 | TRUE | wye
21 | LV_726-2_1_5_load_38 | 35 | 0.0026927 | 0.00067486 | 0 | 0 |  | 1 | TRUE | wye
22 | LV_726-2_1_5_load_40 | 37 | 0.0016549 | 0.00041475 | 0 | 0 |  | 1 | TRUE | wye
23 | LV_726-2_1_5_load_53 | 38 | 0.0028829 | 0.00072253 | 0 | 0 |  | 1 | TRUE | wye
24 | LV_726-2_1_5_load_57 | 39 | 0.0019519 | 0.0004892 | 0 | 0 |  | 1 | TRUE | wye
25 | LV_726-2_1_5_load_55 | 40 | 0.0019812 | 0.00049653 | 0 | 0 |  | 1 | TRUE | wye
26 | LV_726-2_1_5_load_63 | 41 | 0.0010479 | 0.00026262 | 0 | 0 |  | 1 | TRUE | wye
27 | LV_726-2_1_5_load_195 | 42 | 0.0015783 | 0.00039557 | 0 | 0 |  | 1 | TRUE | wye
28 | LV_726-2_1_5_load_54 | 43 | 0.0018752 | 0.00046997 | 0 | 0 |  | 1 | TRUE | wye
29 | LV_726-2_1_5_load_61 | 44 | 0.001787 | 0.00044786 | 0 | 0 |  | 1 | TRUE | wye
30 | LV_726-2_1_5_load_43 | 45 | 0.0013203 | 0.00033089 | 0 | 0 |  | 1 | TRUE | wye
31 | LV_726-2_1_5_load_44 | 46 | 0.0020244 | 0.00050737 | 0 | 0 |  | 1 | TRUE | wye
32 | LV_726-2_1_5_load_240 | 47 | 0.002464 | 0.00061754 | 0 | 0 |  | 1 | TRUE | wye
33 | LV_726-2_1_5_load_239 | 48 | 0.0020196 | 0.00050615 | 0 | 0 |  | 1 | TRUE | wye
34 | LV_726-2_1_5_load_45 | 49 | 0.0010703 | 0.00026823 | 0 | 0 |  | 1 | TRUE | wye
35 | LV_726-2_1_5_load_46 | 50 | 0.0010863 | 0.00027226 | 0 | 0 |  | 1 | TRUE | wye
36 | LV_726-2_1_5_load_47 | 51 | 0.0015587 | 0.00039064 | 0 | 0 |  | 1 | TRUE | wye
37 | LV_726-2_1_5_load_48 | 52 | 0.0040194 | 0.0010073 | 0 | 0 |  | 1 | TRUE | wye
38 | LV_726-2_1_5_load_50 | 54 | 0.0026191 | 0.00065641 | 0 | 0 |  | 1 | TRUE | wye
39 | LV_726-2_1_5_load_51 | 55 | 0.0023813 | 0.0005968 | 0 | 0 |  | 1 | TRUE | wye
40 | LV_726-2_1_5_load_245 | 56 | 0.0016824 | 0.00042164 | 0 | 0 |  | 1 | TRUE | wye
41 | LV_726-2_1_5_load_243 | 57 | 0.0019107 | 0.00047886 | 0 | 0 |  | 1 | TRUE | wye
42 | LV_726-2_1_5_load_241 | 58 | 0.0026731 | 0.00066994 | 0 | 0 |  | 1 | TRUE | wye
43 | LV_726-2_1_5_load_52 | 59 | 0.00094304 | 0.00023635 | 0 | 0 |  | 1 | TRUE | wye
44 | LV_726-2_1_5_load_242 | 61 | 0.0014979 | 0.00037541 | 0 | 0 |  | 1 | TRUE | wye
45 | LV_726-2_1_5_load_106 | 62 | 0.0020235 | 0.00050714 | 0 | 0 |  | 1 | TRUE | wye
46 | LV_726-2_1_5_load_105 | 63 | 0.0011249 | 0.00028192 | 0 | 0 |  | 1 | TRUE | wye
47 | LV_726-2_1_5_load_60 | 64 | 0.0028194 | 0.00070661 | 0 | 0 |  | 1 | TRUE | wye
48 | LV_726-2_1_5_load_88 | 67 | 0.0021053 | 0.00052763 | 0 | 0 |  | 1 | TRUE | wye
49 | LV_726-2_1_5_load_86 | 68 | 0.0024772 | 0.00062085 | 0 | 0 |  | 1 | TRUE | wye
50 | LV_726-2_1_5_load_244 | 69 | 0.0025797 | 0.00064653 | 0 | 0 |  | 1 | TRUE | wye
51 | LV_726-2_1_5_load_92 | 70 | 0.0016249 | 0.00040724 | 0 | 0 |  | 1 | TRUE | wye
52 | LV_726-2_1_5_load_87 | 71 | 0.0017133 | 0.0004294 | 0 | 0 |  | 1 | TRUE | wye
53 | LV_726-2_1_5_load_66 | 72 | 0.0010369 | 0.00025986 | 0 | 0 |  | 1 | TRUE | wye
54 | LV_726-2_1_5_load_67 | 73 | 0.0026397 | 0.00066156 | 0 | 0 |  | 1 | TRUE | wye
55 | LV_726-2_1_5_load_68 | 74 | 0.0037932 | 0.00095067 | 0 | 0 |  | 1 | TRUE | wye
56 | LV_726-2_1_5_load_70 | 76 | 0.0025082 | 0.00062861 | 0 | 0 |  | 1 | TRUE | wye
57 | LV_726-2_1_5_load_77 | 77 | 0.001233 | 0.00030901 | 0 | 0 |  | 1 | TRUE | wye
58 | LV_726-2_1_5_load_74 | 80 | 0.0023601 | 0.00059151 | 0 | 0 |  | 1 | TRUE | wye
59 | LV_726-2_1_5_load_71 | 81 | 0.0046664 | 0.0011695 | 0 | 0 |  | 1 | TRUE | wye
60 | LV_726-2_1_5_load_75 | 83 | 0.0026628 | 0.00066736 | 0 | 0 |  | 1 | TRUE | wye
61 | LV_726-2_1_5_load_104 | 85 | 0.0019726 | 0.00049438 | 0 | 0 |  | 1 | TRUE | wye
62 | LV_726-2_1_5_load_83 | 87 | 0.0020144 | 0.00050486 | 0 | 0 |  | 1 | TRUE | wye
63 | LV_726-2_1_5_load_93 | 89 | 0.0020782 | 0.00052084 | 0 | 0 |  | 1 | TRUE | wye
64 | LV_726-2_1_5_load_84 | 90 | 0.0028749 | 0.00072052 | 0 | 0 |  | 1 | TRUE | wye
65 | LV_726-2_1_5_load_98 | 91 | 0.0020744 | 0.00051989 | 0 | 0 |  | 1 | TRUE | wye
66 | LV_726-2_1_5_load_80 | 92 | 0.001852 | 0.00046415 | 0 | 0 |  | 1 | TRUE | wye
67 | LV_726-2_1_5_load_78 | 93 | 0.0023314 | 0.00058431 | 0 | 0 |  | 1 | TRUE | wye
68 | LV_726-2_1_5_load_79 | 94 | 0.0024493 | 0.00061386 | 0 | 0 |  | 1 | TRUE | wye
69 | LV_726-2_1_5_load_81 | 95 | 0.0024574 | 0.00061588 | 0 | 0 |  | 1 | TRUE | wye
70 | LV_726-2_1_5_load_167 | 97 | 0.0019214 | 0.00048156 | 0 | 0 |  | 1 | TRUE | wye
71 | LV_726-2_1_5_load_163 | 98 | 0.0018639 | 0.00046714 | 0 | 0 |  | 1 | TRUE | wye
72 | LV_726-2_1_5_load_90 | 100 | 0.0016637 | 0.00041697 | 0 | 0 |  | 1 | TRUE | wye
73 | LV_726-2_1_5_load_89 | 101 | 0.0014579 | 0.00036539 | 0 | 0 |  | 1 | TRUE | wye
74 | LV_726-2_1_5_load_259 | 103 | 0.0039025 | 0.00097805 | 0 | 0 |  | 1 | TRUE | wye
75 | LV_726-2_1_5_load_189 | 105 | 0.0020964 | 0.00052542 | 0 | 0 |  | 1 | TRUE | wye
76 | LV_726-2_1_5_load_95 | 106 | 0.0014457 | 0.00036232 | 0 | 0 |  | 1 | TRUE | wye
77 | LV_726-2_1_5_load_99 | 107 | 0.0025466 | 0.00063824 | 0 | 0 |  | 1 | TRUE | wye
78 | LV_726-2_1_5_load_101 | 110 | 0.0010248 | 0.00025684 | 0 | 0 |  | 1 | TRUE | wye
79 | LV_726-2_1_5_load_103 | 111 | 0.0015944 | 0.00039959 | 0 | 0 |  | 1 | TRUE | wye
80 | LV_726-2_1_5_load_102 | 112 | 0.00012574 | 3.1513e-05 | 0 | 0 |  | 1 | TRUE | wye
81 | LV_726-2_1_5_load_109 | 113 | 0.0034437 | 0.00086307 | 0 | 0 |  | 1 | TRUE | wye
82 | LV_726-2_1_5_load_127 | 116 | 0.0016002 | 0.00040105 | 0 | 0 |  | 1 | TRUE | wye
83 | LV_726-2_1_5_load_107 | 117 | 0.0020289 | 0.0005085 | 0 | 0 |  | 1 | TRUE | wye
84 | LV_726-2_1_5_load_110 | 119 | 0.0025805 | 0.00064673 | 0 | 0 |  | 1 | TRUE | wye
85 | LV_726-2_1_5_load_111 | 120 | 0.0056994 | 0.0014284 | 0 | 0 |  | 1 | TRUE | wye
86 | LV_726-2_1_5_load_113 | 122 | 0.0030131 | 0.00075517 | 0 | 0 |  | 1 | TRUE | wye
87 | LV_726-2_1_5_load_114 | 123 | 0.001232 | 0.00030877 | 0 | 0 |  | 1 | TRUE | wye
88 | LV_726-2_1_5_load_115 | 124 | 0.0027133 | 0.00068002 | 0 | 0 |  | 1 | TRUE | wye
89 | LV_726-2_1_5_load_144 | 125 | 0.0021984 | 0.00055096 | 0 | 0 |  | 1 | TRUE | wye
90 | LV_726-2_1_5_load_181 | 126 | 0.0022896 | 0.00057382 | 0 | 0 |  | 1 | TRUE | wye
91 | LV_726-2_1_5_load_169 | 128 | 0.00081366 | 0.00020392 | 0 | 0 |  | 1 | TRUE | wye
92 | LV_726-2_1_5_load_159 | 129 | 0.0025577 | 0.00064102 | 0 | 0 |  | 1 | TRUE | wye
93 | LV_726-2_1_5_load_117 | 130 | 0.0041872 | 0.0010494 | 0 | 0 |  | 1 | TRUE | wye
94 | LV_726-2_1_5_load_119 | 131 | 0.0039158 | 0.0009814 | 0 | 0 |  | 1 | TRUE | wye
95 | LV_726-2_1_5_load_162 | 132 | 0.0020918 | 0.00052424 | 0 | 0 |  | 1 | TRUE | wye
96 | LV_726-2_1_5_load_170 | 133 | 0.0016056 | 0.00040241 | 0 | 0 |  | 1 | TRUE | wye
97 | LV_726-2_1_5_load_233 | 134 | 0.0036041 | 0.00090328 | 0 | 0 |  | 1 | TRUE | wye
98 | LV_726-2_1_5_load_122 | 136 | 0.0012351 | 0.00030955 | 0 | 0 |  | 1 | TRUE | wye
99 | LV_726-2_1_5_load_123 | 137 | 0.0015599 | 0.00039096 | 0 | 0 |  | 1 | TRUE | wye
100 | LV_726-2_1_5_load_124 | 138 | 0.0010572 | 0.00026497 | 0 | 0 |  | 1 | TRUE | wye
101 | LV_726-2_1_5_load_125 | 139 | 0.0012725 | 0.00031892 | 0 | 0 |  | 1 | TRUE | wye
102 | LV_726-2_1_5_load_172 | 142 | 0.002291 | 0.00057417 | 0 | 0 |  | 1 | TRUE | wye
103 | LV_726-2_1_5_load_173 | 143 | 0.0018476 | 0.00046305 | 0 | 0 |  | 1 | TRUE | wye
104 | LV_726-2_1_5_load_132 | 145 | 0.0017118 | 0.00042901 | 0 | 0 |  | 1 | TRUE | wye
105 | LV_726-2_1_5_load_238 | 146 | 0.0019236 | 0.0004821 | 0 | 0 |  | 1 | TRUE | wye
106 | LV_726-2_1_5_load_251 | 147 | 0.0012018 | 0.00030121 | 0 | 0 |  | 1 | TRUE | wye
107 | LV_726-2_1_5_load_152 | 148 | 0.00035584 | 8.9181e-05 | 0 | 0 |  | 1 | TRUE | wye
108 | LV_726-2_1_5_load_149 | 149 | 0.0014097 | 0.0003533 | 0 | 0 |  | 1 | TRUE | wye
109 | LV_726-2_1_5_load_146 | 150 | 0.0016246 | 0.00040716 | 0 | 0 |  | 1 | TRUE | wye
110 | LV_726-2_1_5_load_136 | 151 | 0.0010224 | 0.00025625 | 0 | 0 |  | 1 | TRUE | wye
111 | LV_726-2_1_5_load_147 | 152 | 0.0017398 | 0.00043605 | 0 | 0 |  | 1 | TRUE | wye
112 | LV_726-2_1_5_load_134 | 153 | 0.001027 | 0.00025739 | 0 | 0 |  | 1 | TRUE | wye
113 | LV_726-2_1_5_load_148 | 154 | 0.0010572 | 0.00026495 | 0 | 0 |  | 1 | TRUE | wye
114 | LV_726-2_1_5_load_133 | 155 | 0.0018696 | 0.00046855 | 0 | 0 |  | 1 | TRUE | wye
115 | LV_726-2_1_5_load_137 | 157 | 0.0017954 | 0.00044997 | 0 | 0 |  | 1 | TRUE | wye
116 | LV_726-2_1_5_load_168 | 159 | 0.0024803 | 0.00062163 | 0 | 0 |  | 1 | TRUE | wye
117 | LV_726-2_1_5_load_161 | 160 | 0.0028299 | 0.00070925 | 0 | 0 |  | 1 | TRUE | wye
118 | LV_726-2_1_5_load_139 | 162 | 0.0025755 | 0.00064548 | 0 | 0 |  | 1 | TRUE | wye
119 | LV_726-2_1_5_load_140 | 163 | 0.0028479 | 0.00071374 | 0 | 0 |  | 1 | TRUE | wye
120 | LV_726-2_1_5_load_141 | 164 | 0.0038322 | 0.00096045 | 0 | 0 |  | 1 | TRUE | wye
121 | LV_726-2_1_5_load_143 | 166 | 0.0014346 | 0.00035954 | 0 | 0 |  | 1 | TRUE | wye
122 | LV_726-2_1_5_load_186 | 167 | 0.0018215 | 0.00045652 | 0 | 0 |  | 1 | TRUE | wye
123 | LV_726-2_1_5_load_166 | 168 | 0.0016908 | 0.00042374 | 0 | 0 |  | 1 | TRUE | wye
124 | LV_726-2_1_5_load_155 | 169 | 0.002313 | 0.0005797 | 0 | 0 |  | 1 | TRUE | wye
125 | LV_726-2_1_5_load_153 | 170 | 0.0034722 | 0.00087022 | 0 | 0 |  | 1 | TRUE | wye
126 | LV_726-2_1_5_load_184 | 171 | 0.0025421 | 0.00063712 | 0 | 0 |  | 1 | TRUE | wye
127 | LV_726-2_1_5_load_154 | 172 | 0.0033482 | 0.00083915 | 0 | 0 |  | 1 | TRUE | wye
128 | LV_726-2_1_5_load_179 | 173 | 0.0013025 | 0.00032645 | 0 | 0 |  | 1 | TRUE | wye
129 | LV_726-2_1_5_load_178 | 176 | 0.0014829 | 0.00037165 | 0 | 0 |  | 1 | TRUE | wye
130 | LV_726-2_1_5_load_177 | 177 | 0.0014664 | 0.00036751 | 0 | 0 |  | 1 | TRUE | wye
131 | LV_726-2_1_5_load_156 | 178 | 0.0012583 | 0.00031536 | 0 | 0 |  | 1 | TRUE | wye
132 | LV_726-2_1_5_load_157 | 179 | 0.0023468 | 0.00058816 | 0 | 0 |  | 1 | TRUE | wye
133 | LV_726-2_1_5_load_260 | 181 | 0.0029283 | 0.00073389 | 0 | 0 |  | 1 | TRUE | wye
134 | LV_726-2_1_5_load_176 | 183 | 0.0014502 | 0.00036345 | 0 | 0 |  | 1 | TRUE | wye
135 | LV_726-2_1_5_load_174 | 184 | 0.0026582 | 0.00066621 | 0 | 0 |  | 1 | TRUE | wye
136 | LV_726-2_1_5_load_165 | 186 | 0.0021565 | 0.00054046 | 0 | 0 |  | 1 | TRUE | wye
137 | LV_726-2_1_5_load_193 | 187 | 0.0023904 | 0.0005991 | 0 | 0 |  | 1 | TRUE | wye
138 | LV_726-2_1_5_load_194 | 188 | 0.0068476 | 0.0017162 | 0 | 0 |  | 1 | TRUE | wye
139 | LV_726-2_1_5_load_226 | 189 | 0.0042114 | 0.0010555 | 0 | 0 |  | 1 | TRUE | wye
140 | LV_726-2_1_5_load_227 | 190 | 0.0030771 | 0.00077119 | 0 | 0 |  | 1 | TRUE | wye
141 | LV_726-2_1_5_load_237 | 191 | 0.0027865 | 0.00069836 | 0 | 0 |  | 1 | TRUE | wye
142 | LV_726-2_1_5_load_235 | 192 | 0.0020436 | 0.00051216 | 0 | 0 |  | 1 | TRUE | wye
143 | LV_726-2_1_5_load_182 | 193 | 0.0017646 | 0.00044226 | 0 | 0 |  | 1 | TRUE | wye
144 | LV_726-2_1_5_load_183 | 194 | 0.0018219 | 0.0004566 | 0 | 0 |  | 1 | TRUE | wye
145 | LV_726-2_1_5_load_185 | 195 | 0.0018721 | 0.00046919 | 0 | 0 |  | 1 | TRUE | wye
146 | LV_726-2_1_5_load_187 | 196 | 0.0017105 | 0.00042868 | 0 | 0 |  | 1 | TRUE | wye
147 | LV_726-2_1_5_load_188 | 197 | 0.0027449 | 0.00068793 | 0 | 0 |  | 1 | TRUE | wye
148 | LV_726-2_1_5_load_191 | 198 | 0.0014054 | 0.00035222 | 0 | 0 |  | 1 | TRUE | wye
149 | LV_726-2_1_5_load_196 | 199 | 0.0028896 | 0.0007242 | 0 | 0 |  | 1 | TRUE | wye
150 | LV_726-2_1_5_load_197 | 200 | 0.00157 | 0.00039347 | 0 | 0 |  | 1 | TRUE | wye
151 | LV_726-2_1_5_load_199 | 202 | 0.0016874 | 0.00042291 | 0 | 0 |  | 1 | TRUE | wye
152 | LV_726-2_1_5_load_200 | 203 | 0.0018312 | 0.00045894 | 0 | 0 |  | 1 | TRUE | wye
153 | LV_726-2_1_5_load_248 | 204 | 0.0013394 | 0.00033567 | 0 | 0 |  | 1 | TRUE | wye
154 | LV_726-2_1_5_load_201 | 205 | 0.0053034 | 0.0013292 | 0 | 0 |  | 1 | TRUE | wye
155 | LV_726-2_1_5_load_202 | 206 | 0.0073883 | 0.0018517 | 0 | 0 |  | 1 | TRUE | wye
156 | LV_726-2_1_5_load_203 | 208 | 0.010933 | 0.00274 | 0 | 0 |  | 1 | TRUE | wye
157 | LV_726-2_1_5_load_204 | 209 | 0.0030242 | 0.00075793 | 0 | 0 |  | 1 | TRUE | wye
158 | LV_726-2_1_5_load_205 | 210 | 0.0053674 | 0.0013452 | 0 | 0 |  | 1 | TRUE | wye
159 | LV_726-2_1_5_load_206 | 211 | 0.014858 | 0.0037237 | 0 | 0 |  | 1 | TRUE | wye
160 | LV_726-2_1_5_load_247 | 212 | 0.003374 | 0.0008456 | 0 | 0 |  | 1 | TRUE | wye
161 | LV_726-2_1_5_load_207 | 213 | 0.0069085 | 0.0017314 | 0 | 0 |  | 1 | TRUE | wye
162 | LV_726-2_1_5_load_222 | 214 | 0.0045601 | 0.0011429 | 0 | 0 |  | 1 | TRUE | wye
163 | LV_726-2_1_5_load_220 | 215 | 0.0024071 | 0.00060328 | 0 | 0 |  | 1 | TRUE | wye
164 | LV_726-2_1_5_load_208 | 216 | 0.0015505 | 0.00038858 | 0 | 0 |  | 1 | TRUE | wye
165 | LV_726-2_1_5_load_209 | 217 | 0.0019363 | 0.00048527 | 0 | 0 |  | 1 | TRUE | wye
166 | LV_726-2_1_5_load_212 | 219 | 0.0018361 | 0.00046018 | 0 | 0 |  | 1 | TRUE | wye
167 | LV_726-2_1_5_load_213 | 220 | 0.0028226 | 0.00070741 | 0 | 0 |  | 1 | TRUE | wye
168 | LV_726-2_1_5_load_249 | 221 | 0.0017848 | 0.00044731 | 0 | 0 |  | 1 | TRUE | wye
169 | LV_726-2_1_5_load_254 | 223 | 0.0014246 | 0.00035703 | 0 | 0 |  | 1 | TRUE | wye
170 | LV_726-2_1_5_load_215 | 224 | 0.0025065 | 0.00062818 | 0 | 0 |  | 1 | TRUE | wye
171 | LV_726-2_1_5_load_253 | 226 | 0.0033637 | 0.00084303 | 0 | 0 |  | 1 | TRUE | wye
172 | LV_726-2_1_5_load_261 | 227 | 0.0029685 | 0.00074397 | 0 | 0 |  | 1 | TRUE | wye
173 | LV_726-2_1_5_load_262 | 228 | 0.0037704 | 0.00094496 | 0 | 0 |  | 1 | TRUE | wye
174 | LV_726-2_1_5_load_258 | 229 | 0.0077899 | 0.0019523 | 0 | 0 |  | 1 | TRUE | wye
175 | LV_726-2_1_5_load_217 | 230 | 0.0025261 | 0.00063309 | 0 | 0 |  | 1 | TRUE | wye
176 | LV_726-2_1_5_load_218 | 231 | 0.01442 | 0.0036139 | 0 | 0 |  | 1 | TRUE | wye
177 | LV_726-2_1_5_load_219 | 232 | 0.0029578 | 0.00074129 | 0 | 0 |  | 1 | TRUE | wye
178 | LV_726-2_1_5_load_221 | 233 | 0.0030889 | 0.00077415 | 0 | 0 |  | 1 | TRUE | wye
179 | LV_726-2_1_5_load_230 | 234 | 0.0032498 | 0.00081448 | 0 | 0 |  | 1 | TRUE | wye
180 | LV_726-2_1_5_load_231 | 235 | 0.0022952 | 0.00057524 | 0 | 0 |  | 1 | TRUE | wye
181 | LV_726-2_1_5_load_234 | 236 | 0.0029369 | 0.00073605 | 0 | 0 |  | 1 | TRUE | wye

## ext_grid
| name | bus | vm_pu | va_degree | slack_weight | in_service
0 |  | 187 | 1 | 0 | 1 | TRUE

## line
| name | std_type | from_bus | to_bus | length_km | r_ohm_per_km | x_ohm_per_km | c_nf_per_km | g_us_per_km | max_i_ka | df | parallel | type | in_service
0 | LV_726-2_1_5_line_0 |  | 0 | 1 | 0.057192 | 0.125 | 0.08 | 261 | 0 | 0.364 | 1 | 4 | cs | TRUE
1 | LV_726-2_1_5_line_1 |  | 0 | 2 | 0.013975 | 0.125 | 0.08 | 261 | 0 | 0.364 | 1 | 1 | cs | TRUE
2 | LV_726-2_1_5_line_2 |  | 1 | 3 | 0.024624 | 0.125 | 0.08 | 261 | 0 | 0.364 | 1 | 4 | cs | TRUE
3 | LV_726-2_1_5_line_3 |  | 2 | 4 | 0.019613 | 0.125 | 0.08 | 261 | 0 | 0.364 | 1 | 1 | cs | TRUE
4 | LV_726-2_1_5_line_4 |  | 3 | 5 | 0.064956 | 0.125 | 0.08 | 261 | 0 | 0.364 | 1 | 4 | cs | TRUE
5 | LV_726-2_1_5_line_5 |  | 3 | 6 | 0.034562 | 0.125 | 0.08 | 261 | 0 | 0.364 | 1 | 4 | cs | TRUE
6 | LV_726-2_1_5_line_6 |  | 4 | 7 | 0.028599 | 0.125 | 0.08 | 261 | 0 | 0.364 | 1 | 1 | cs | TRUE
7 | LV_726-2_1_5_line_7 |  | 5 | 10 | 0.051821 | 0.125 | 0.08 | 261 | 0 | 0.364 | 1 | 1 | cs | TRUE
8 | LV_726-2_1_5_line_8 |  | 5 | 11 | 0.023918 | 0.125 | 0.08 | 261 | 0 | 0.364 | 1 | 1 | cs | TRUE
9 | LV_726-2_1_5_line_9 |  | 5 | 12 | 0.027269 | 0.125 | 0.08 | 261 | 0 | 0.364 | 1 | 4 | cs | TRUE
10 | LV_726-2_1_5_line_10 |  | 6 | 13 | 0.025385 | 0.125 | 0.08 | 261 | 0 | 0.364 | 1 | 1 | cs | TRUE
11 | LV_726-2_1_5_line_11 |  | 6 | 14 | 0.016346 | 0.125 | 0.08 | 261 | 0 | 0.364 | 1 | 4 | cs | TRUE
12 | LV_726-2_1_5_line_12 |  | 7 | 15 | 0.018519 | 0.125 | 0.08 | 261 | 0 | 0.364 | 1 | 1 | cs | TRUE
13 | LV_726-2_1_5_line_13 |  | 7 | 8 | 0.004393 | 0.125 | 0.08 | 261 | 0 | 0.364 | 1 | 1 | cs | TRUE
14 | LV_726-2_1_5_line_14 |  | 8 | 9 | 0.03712 | 0.125 | 0.08 | 261 | 0 | 0.364 | 1 | 1 | cs | TRUE
15 | LV_726-2_1_5_line_15 |  | 10 | 229 | 0.040453 | 0.125 | 0.08 | 261 | 0 | 0.364 | 1 | 1 | cs | TRUE
16 | LV_726-2_1_5_line_16 |  | 10 | 225 | 0.013602 | 0.125 | 0.08 | 261 | 0 | 0.364 | 1 | 1 | cs | TRUE
17 | LV_726-2_1_5_line_17 |  | 11 | 234 | 0.025815 | 0.125 | 0.08 | 261 | 0 | 0.364 | 1 | 1 | cs | TRUE
18 | LV_726-2_1_5_line_18 |  | 12 | 127 | 0.062529 | 0.125 | 0.08 | 261 | 0 | 0.364 | 1 | 4 | cs | TRUE
19 | LV_726-2_1_5_line_19 |  | 14 | 233 | 0.028005 | 0.125 | 0.08 | 261 | 0 | 0.364 | 1 | 4 | cs | TRUE
20 | LV_726-2_1_5_line_20 |  | 15 | 17 | 0.026779 | 0.125 | 0.08 | 261 | 0 | 0.364 | 1 | 1 | cs | TRUE
21 | LV_726-2_1_5_line_21 |  | 16 | 17 | 0.0029725 | 0.125 | 0.08 | 261 | 0 | 0.364 | 1 | 1 | cs | TRUE
22 | LV_726-2_1_5_line_22 |  | 16 | 18 | 0.039489 | 0.125 | 0.08 | 261 | 0 | 0.364 | 1 | 1 | cs | TRUE
23 | LV_726-2_1_5_line_23 |  | 18 | 130 | 0.016386 | 0.125 | 0.08 | 261 | 0 | 0.364 | 1 | 1 | cs | TRUE
24 | LV_726-2_1_5_line_24 |  | 19 | 20 | 0.066595 | 0.125 | 0.08 | 261 | 0 | 0.364 | 1 | 1 | cs | TRUE
25 | LV_726-2_1_5_line_25 |  | 20 | 21 | 0.54002 | 0.125 | 0.08 | 261 | 0 | 0.364 | 1 | 1 | cs | TRUE
26 | LV_726-2_1_5_line_26 |  | 21 | 22 | 0.12213 | 0.125 | 0.08 | 261 | 0 | 0.364 | 1 | 1 | cs | TRUE
27 | LV_726-2_1_5_line_27 |  | 22 | 175 | 0.043363 | 0.125 | 0.08 | 261 | 0 | 0.364 | 1 | 1 | cs | TRUE
28 | LV_726-2_1_5_line_28 |  | 22 | 149 | 0.042882 | 0.125 | 0.08 | 261 | 0 | 0.364 | 1 | 1 | cs | TRUE
29 | LV_726-2_1_5_line_29 |  | 23 | 24 | 0.023657 | 0.125 | 0.08 | 261 | 0 | 0.364 | 1 | 1 | cs | TRUE
30 | LV_726-2_1_5_line_30 |  | 23 | 25 | 0.0048726 | 0.125 | 0.08 | 261 | 0 | 0.364 | 1 | 1 | cs | TRUE
31 | LV_726-2_1_5_line_31 |  | 24 | 26 | 0.031728 | 0.125 | 0.08 | 261 | 0 | 0.364 | 1 | 1 | cs | TRUE
32 | LV_726-2_1_5_line_32 |  | 25 | 27 | 0.014035 | 0.125 | 0.08 | 261 | 0 | 0.364 | 1 | 1 | cs | TRUE
33 | LV_726-2_1_5_line_33 |  | 26 | 28 | 0.0052596 | 0.125 | 0.08 | 261 | 0 | 0.364 | 1 | 1 | cs | TRUE
34 | LV_726-2_1_5_line_34 |  | 27 | 29 | 0.026099 | 0.125 | 0.08 | 261 | 0 | 0.364 | 1 | 1 | cs | TRUE
35 | LV_726-2_1_5_line_35 |  | 28 | 30 | 0.0049453 | 0.125 | 0.08 | 261 | 0 | 0.364 | 1 | 1 | cs | TRUE
36 | LV_726-2_1_5_line_36 |  | 29 | 31 | 0.064512 | 0.125 | 0.08 | 261 | 0 | 0.364 | 1 | 1 | cs | TRUE
37 | LV_726-2_1_5_line_37 |  | 31 | 45 | 0.045753 | 0.125 | 0.08 | 261 | 0 | 0.364 | 1 | 1 | cs | TRUE
38 | LV_726-2_1_5_line_38 |  | 31 | 46 | 0.046488 | 0.125 | 0.08 | 261 | 0 | 0.364 | 1 | 1 | cs | TRUE
39 | LV_726-2_1_5_line_39 |  | 32 | 33 | 0.0036597 | 0.125 | 0.08 | 261 | 0 | 0.364 | 1 | 1 | cs | TRUE
40 | LV_726-2_1_5_line_40 |  | 32 | 34 | 0.017028 | 0.125 | 0.08 | 261 | 0 | 0.364 | 1 | 1 | cs | TRUE
41 | LV_726-2_1_5_line_41 |  | 33 | 35 | 0.016188 | 0.125 | 0.08 | 261 | 0 | 0.364 | 1 | 1 | cs | TRUE
42 | LV_726-2_1_5_line_42 |  | 34 | 36 | 0.012246 | 0.125 | 0.08 | 261 | 0 | 0.364 | 1 | 1 | cs | TRUE
43 | LV_726-2_1_5_line_43 |  | 34 | 37 | 0.010785 | 0.125 | 0.08 | 261 | 0 | 0.364 | 1 | 1 | cs | TRUE
44 | LV_726-2_1_5_line_44 |  | 35 | 38 | 0.012322 | 0.125 | 0.08 | 261 | 0 | 0.364 | 1 | 1 | cs | TRUE
45 | LV_726-2_1_5_line_45 |  | 36 | 39 | 0.038408 | 0.125 | 0.08 | 261 | 0 | 0.364 | 1 | 1 | cs | TRUE
46 | LV_726-2_1_5_line_46 |  | 36 | 40 | 0.031532 | 0.125 | 0.08 | 261 | 0 | 0.364 | 1 | 1 | cs | TRUE
47 | LV_726-2_1_5_line_47 |  | 37 | 41 | 0.017708 | 0.125 | 0.08 | 261 | 0 | 0.364 | 1 | 1 | cs | TRUE
48 | LV_726-2_1_5_line_48 |  | 39 | 42 | 0.0088827 | 0.125 | 0.08 | 261 | 0 | 0.364 | 1 | 1 | cs | TRUE
49 | LV_726-2_1_5_line_49 |  | 40 | 43 | 0.0013394 | 0.125 | 0.08 | 261 | 0 | 0.364 | 1 | 1 | cs | TRUE
50 | LV_726-2_1_5_line_50 |  | 41 | 44 | 0.0036085 | 0.125 | 0.08 | 261 | 0 | 0.364 | 1 | 1 | cs | TRUE
51 | LV_726-2_1_5_line_51 |  | 44 | 64 | 0.019809 | 0.125 | 0.08 | 261 | 0 | 0.364 | 1 | 1 | cs | TRUE
52 | LV_726-2_1_5_line_52 |  | 46 | 47 | 0.0070346 | 0.125 | 0.08 | 261 | 0 | 0.364 | 1 | 1 | cs | TRUE
53 | LV_726-2_1_5_line_53 |  | 47 | 48 | 0.032499 | 0.125 | 0.08 | 261 | 0 | 0.364 | 1 | 1 | cs | TRUE
54 | LV_726-2_1_5_line_54 |  | 48 | 118 | 0.046488 | 0.125 | 0.08 | 261 | 0 | 0.364 | 1 | 1 | cs | TRUE
55 | LV_726-2_1_5_line_55 |  | 49 | 50 | 0.0088763 | 0.125 | 0.08 | 261 | 0 | 0.364 | 1 | 1 | cs | TRUE
56 | LV_726-2_1_5_line_56 |  | 49 | 51 | 0.016485 | 0.125 | 0.08 | 261 | 0 | 0.364 | 1 | 1 | cs | TRUE
57 | LV_726-2_1_5_line_57 |  | 50 | 52 | 0.0096205 | 0.125 | 0.08 | 261 | 0 | 0.364 | 1 | 1 | cs | TRUE
58 | LV_726-2_1_5_line_58 |  | 51 | 53 | 0.02064 | 0.125 | 0.08 | 261 | 0 | 0.364 | 1 | 1 | cs | TRUE
59 | LV_726-2_1_5_line_59 |  | 51 | 54 | 0.018042 | 0.125 | 0.08 | 261 | 0 | 0.364 | 1 | 1 | cs | TRUE
60 | LV_726-2_1_5_line_60 |  | 52 | 55 | 0.023359 | 0.125 | 0.08 | 261 | 0 | 0.364 | 1 | 1 | cs | TRUE
61 | LV_726-2_1_5_line_61 |  | 53 | 56 | 0.014977 | 0.125 | 0.08 | 261 | 0 | 0.364 | 1 | 1 | cs | TRUE
62 | LV_726-2_1_5_line_62 |  | 53 | 57 | 0.019468 | 0.125 | 0.08 | 261 | 0 | 0.364 | 1 | 1 | cs | TRUE
63 | LV_726-2_1_5_line_63 |  | 54 | 58 | 0.0010192 | 0.125 | 0.08 | 261 | 0 | 0.364 | 1 | 1 | cs | TRUE
64 | LV_726-2_1_5_line_64 |  | 55 | 59 | 0.0012654 | 0.125 | 0.08 | 261 | 0 | 0.364 | 1 | 1 | cs | TRUE
65 | LV_726-2_1_5_line_65 |  | 57 | 60 | 0.0057994 | 0.125 | 0.08 | 261 | 0 | 0.364 | 1 | 1 | cs | TRUE
66 | LV_726-2_1_5_line_66 |  | 58 | 61 | 0.0013307 | 0.125 | 0.08 | 261 | 0 | 0.364 | 1 | 1 | cs | TRUE
67 | LV_726-2_1_5_line_67 |  | 59 | 62 | 0.0029788 | 0.125 | 0.08 | 261 | 0 | 0.364 | 1 | 1 | cs | TRUE
68 | LV_726-2_1_5_line_68 |  | 60 | 69 | 0.015621 | 0.125 | 0.08 | 261 | 0 | 0.364 | 1 | 1 | cs | TRUE
69 | LV_726-2_1_5_line_69 |  | 60 | 65 | 0.018349 | 0.125 | 0.08 | 261 | 0 | 0.364 | 1 | 1 | cs | TRUE
70 | LV_726-2_1_5_line_70 |  | 62 | 63 | 0.02422 | 0.125 | 0.08 | 261 | 0 | 0.364 | 1 | 1 | cs | TRUE
71 | LV_726-2_1_5_line_71 |  | 63 | 117 | 0.002333 | 0.125 | 0.08 | 261 | 0 | 0.364 | 1 | 1 | cs | TRUE
72 | LV_726-2_1_5_line_72 |  | 64 | 65 | 0.016533 | 0.125 | 0.08 | 261 | 0 | 0.364 | 1 | 1 | cs | TRUE
73 | LV_726-2_1_5_line_73 |  | 65 | 66 | 0.008915 | 0.125 | 0.08 | 261 | 0 | 0.364 | 1 | 1 | cs | TRUE
74 | LV_726-2_1_5_line_74 |  | 66 | 67 | 0.034461 | 0.125 | 0.08 | 261 | 0 | 0.364 | 1 | 1 | cs | TRUE
75 | LV_726-2_1_5_line_75 |  | 66 | 68 | 0.017136 | 0.125 | 0.08 | 261 | 0 | 0.364 | 1 | 1 | cs | TRUE
76 | LV_726-2_1_5_line_76 |  | 67 | 70 | 0.02898 | 0.125 | 0.08 | 261 | 0 | 0.364 | 1 | 1 | cs | TRUE
77 | LV_726-2_1_5_line_77 |  | 68 | 71 | 0.003037 | 0.125 | 0.08 | 261 | 0 | 0.364 | 1 | 1 | cs | TRUE
78 | LV_726-2_1_5_line_78 |  | 70 | 100 | 0.022502 | 0.125 | 0.08 | 261 | 0 | 0.364 | 1 | 1 | cs | TRUE
79 | LV_726-2_1_5_line_79 |  | 72 | 73 | 0.011423 | 0.125 | 0.08 | 261 | 0 | 0.364 | 1 | 1 | cs | TRUE
80 | LV_726-2_1_5_line_80 |  | 72 | 74 | 0.012502 | 0.125 | 0.08 | 261 | 0 | 0.364 | 1 | 1 | cs | TRUE
81 | LV_726-2_1_5_line_81 |  | 73 | 75 | 0.011745 | 0.125 | 0.08 | 261 | 0 | 0.364 | 1 | 1 | cs | TRUE
82 | LV_726-2_1_5_line_82 |  | 74 | 76 | 0.029053 | 0.125 | 0.08 | 261 | 0 | 0.364 | 1 | 1 | cs | TRUE
83 | LV_726-2_1_5_line_83 |  | 75 | 77 | 0.023432 | 0.125 | 0.08 | 261 | 0 | 0.364 | 1 | 1 | cs | TRUE
84 | LV_726-2_1_5_line_84 |  | 75 | 78 | 0.004852 | 0.125 | 0.08 | 261 | 0 | 0.364 | 1 | 1 | cs | TRUE
85 | LV_726-2_1_5_line_85 |  | 77 | 79 | 0.0067666 | 0.125 | 0.08 | 261 | 0 | 0.364 | 1 | 1 | cs | TRUE
86 | LV_726-2_1_5_line_86 |  | 78 | 80 | 0.018444 | 0.125 | 0.08 | 261 | 0 | 0.364 | 1 | 1 | cs | TRUE
87 | LV_726-2_1_5_line_87 |  | 78 | 81 | 0.041106 | 0.125 | 0.08 | 261 | 0 | 0.364 | 1 | 1 | cs | TRUE
88 | LV_726-2_1_5_line_88 |  | 79 | 91 | 0.01317 | 0.125 | 0.08 | 261 | 0 | 0.364 | 1 | 1 | cs | TRUE
89 | LV_726-2_1_5_line_89 |  | 79 | 92 | 0.014854 | 0.125 | 0.08 | 261 | 0 | 0.364 | 1 | 1 | cs | TRUE
90 | LV_726-2_1_5_line_90 |  | 80 | 85 | 0.0076251 | 0.125 | 0.08 | 261 | 0 | 0.364 | 1 | 1 | cs | TRUE
91 | LV_726-2_1_5_line_91 |  | 81 | 82 | 0.0020444 | 0.125 | 0.08 | 261 | 0 | 0.364 | 1 | 1 | cs | TRUE
92 | LV_726-2_1_5_line_92 |  | 82 | 83 | 0.015912 | 0.125 | 0.08 | 261 | 0 | 0.364 | 1 | 1 | cs | TRUE
93 | LV_726-2_1_5_line_93 |  | 82 | 84 | 0.023892 | 0.125 | 0.08 | 261 | 0 | 0.364 | 1 | 1 | cs | TRUE
94 | LV_726-2_1_5_line_94 |  | 84 | 86 | 0.003157 | 0.125 | 0.08 | 261 | 0 | 0.364 | 1 | 1 | cs | TRUE
95 | LV_726-2_1_5_line_95 |  | 84 | 87 | 0.035453 | 0.125 | 0.08 | 261 | 0 | 0.364 | 1 | 1 | cs | TRUE
96 | LV_726-2_1_5_line_96 |  | 86 | 88 | 0.015982 | 0.125 | 0.08 | 261 | 0 | 0.364 | 1 | 4 | cs | TRUE
97 | LV_726-2_1_5_line_97 |  | 86 | 89 | 0.06595 | 0.125 | 0.08 | 261 | 0 | 0.364 | 1 | 4 | cs | TRUE
98 | LV_726-2_1_5_line_98 |  | 87 | 90 | 0.0022526 | 0.125 | 0.08 | 261 | 0 | 0.364 | 1 | 1 | cs | TRUE
99 | LV_726-2_1_5_line_99 |  | 88 | 97 | 0.020137 | 0.125 | 0.08 | 261 | 0 | 0.364 | 1 | 1 | cs | TRUE
100 | LV_726-2_1_5_line_100 |  | 88 | 98 | 0.01416 | 0.125 | 0.08 | 261 | 0 | 0.364 | 1 | 4 | cs | TRUE
101 | LV_726-2_1_5_line_101 |  | 89 | 99 | 0.036744 | 0.125 | 0.08 | 261 | 0 | 0.364 | 1 | 2 | cs | TRUE
102 | LV_726-2_1_5_line_102 |  | 91 | 96 | 0.012405 | 0.125 | 0.08 | 261 | 0 | 0.364 | 1 | 1 | cs | TRUE
103 | LV_726-2_1_5_line_103 |  | 92 | 93 | 0.0083386 | 0.125 | 0.08 | 261 | 0 | 0.364 | 1 | 1 | cs | TRUE
104 | LV_726-2_1_5_line_104 |  | 93 | 94 | 0.015669 | 0.125 | 0.08 | 261 | 0 | 0.364 | 1 | 1 | cs | TRUE
105 | LV_726-2_1_5_line_105 |  | 94 | 95 | 0.0021414 | 0.125 | 0.08 | 261 | 0 | 0.364 | 1 | 1 | cs | TRUE
106 | LV_726-2_1_5_line_106 |  | 96 | 107 | 0.030689 | 0.125 | 0.08 | 261 | 0 | 0.364 | 1 | 1 | cs | TRUE
107 | LV_726-2_1_5_line_107 |  | 96 | 106 | 0.012665 | 0.125 | 0.08 | 261 | 0 | 0.364 | 1 | 1 | cs | TRUE
108 | LV_726-2_1_5_line_108 |  | 97 | 134 | 0.03388 | 0.125 | 0.08 | 261 | 0 | 0.364 | 1 | 1 | cs | TRUE
109 | LV_726-2_1_5_line_109 |  | 98 | 135 | 0.015638 | 0.125 | 0.08 | 261 | 0 | 0.364 | 1 | 4 | cs | TRUE
110 | LV_726-2_1_5_line_110 |  | 99 | 102 | 0.031415 | 0.125 | 0.08 | 261 | 0 | 0.364 | 1 | 1 | cs | TRUE
111 | LV_726-2_1_5_line_111 |  | 99 | 101 | 0.022789 | 0.125 | 0.08 | 261 | 0 | 0.364 | 1 | 1 | cs | TRUE
112 | LV_726-2_1_5_line_112 |  | 100 | 101 | 0.0041833 | 0.125 | 0.08 | 261 | 0 | 0.364 | 1 | 1 | cs | TRUE
113 | LV_726-2_1_5_line_113 |  | 102 | 103 | 0.012513 | 0.125 | 0.08 | 261 | 0 | 0.364 | 1 | 1 | cs | TRUE
114 | LV_726-2_1_5_line_114 |  | 102 | 104 | 0.021882 | 0.125 | 0.08 | 261 | 0 | 0.364 | 1 | 1 | cs | TRUE
115 | LV_726-2_1_5_line_115 |  | 104 | 105 | 0.027317 | 0.125 | 0.08 | 261 | 0 | 0.364 | 1 | 1 | cs | TRUE
116 | LV_726-2_1_5_line_116 |  | 105 | 198 | 0.0073075 | 0.125 | 0.08 | 261 | 0 | 0.364 | 1 | 1 | cs | TRUE
117 | LV_726-2_1_5_line_117 |  | 108 | 109 | 0.010104 | 0.125 | 0.08 | 261 | 0 | 0.364 | 1 | 1 | cs | TRUE
118 | LV_726-2_1_5_line_118 |  | 108 | 110 | 0.0089455 | 0.125 | 0.08 | 261 | 0 | 0.364 | 1 | 1 | cs | TRUE
119 | LV_726-2_1_5_line_119 |  | 109 | 111 | 0.0084107 | 0.125 | 0.08 | 261 | 0 | 0.364 | 1 | 1 | cs | TRUE
120 | LV_726-2_1_5_line_120 |  | 109 | 112 | 0.02433 | 0.125 | 0.08 | 261 | 0 | 0.364 | 1 | 1 | cs | TRUE
121 | LV_726-2_1_5_line_121 |  | 110 | 113 | 0.018686 | 0.125 | 0.08 | 261 | 0 | 0.364 | 1 | 1 | cs | TRUE
122 | LV_726-2_1_5_line_122 |  | 111 | 114 | 0.011514 | 0.125 | 0.08 | 261 | 0 | 0.364 | 1 | 1 | cs | TRUE
123 | LV_726-2_1_5_line_123 |  | 114 | 115 | 0.014699 | 0.125 | 0.08 | 261 | 0 | 0.364 | 1 | 1 | cs | TRUE
124 | LV_726-2_1_5_line_124 |  | 114 | 116 | 0.033579 | 0.125 | 0.08 | 261 | 0 | 0.364 | 1 | 1 | cs | TRUE
125 | LV_726-2_1_5_line_125 |  | 115 | 148 | 0.040148 | 0.125 | 0.08 | 261 | 0 | 0.364 | 1 | 1 | cs | TRUE
126 | LV_726-2_1_5_line_126 |  | 115 | 149 | 0.018561 | 0.125 | 0.08 | 261 | 0 | 0.364 | 1 | 1 | cs | TRUE
127 | LV_726-2_1_5_line_127 |  | 117 | 118 | 0.042254 | 0.125 | 0.08 | 261 | 0 | 0.364 | 1 | 1 | cs | TRUE
128 | LV_726-2_1_5_line_128 |  | 119 | 120 | 0.0044896 | 0.125 | 0.08 | 261 | 0 | 0.364 | 1 | 1 | cs | TRUE
129 | LV_726-2_1_5_line_129 |  | 119 | 121 | 0.0544 | 0.125 | 0.08 | 261 | 0 | 0.364 | 1 | 1 | cs | TRUE
130 | LV_726-2_1_5_line_130 |  | 120 | 122 | 0.023484 | 0.125 | 0.08 | 261 | 0 | 0.364 | 1 | 1 | cs | TRUE
131 | LV_726-2_1_5_line_131 |  | 121 | 123 | 0.024476 | 0.125 | 0.08 | 261 | 0 | 0.364 | 1 | 1 | cs | TRUE
132 | LV_726-2_1_5_line_132 |  | 121 | 124 | 0.020027 | 0.125 | 0.08 | 261 | 0 | 0.364 | 1 | 1 | cs | TRUE
133 | LV_726-2_1_5_line_133 |  | 122 | 125 | 0.013186 | 0.125 | 0.08 | 261 | 0 | 0.364 | 1 | 1 | cs | TRUE
134 | LV_726-2_1_5_line_134 |  | 124 | 126 | 0.016709 | 0.125 | 0.08 | 261 | 0 | 0.364 | 1 | 1 | cs | TRUE
135 | LV_726-2_1_5_line_135 |  | 125 | 127 | 0.025671 | 0.125 | 0.08 | 261 | 0 | 0.364 | 1 | 1 | cs | TRUE
136 | LV_726-2_1_5_line_136 |  | 127 | 173 | 0.018065 | 0.125 | 0.08 | 261 | 0 | 0.364 | 1 | 4 | cs | TRUE
137 | LV_726-2_1_5_line_137 |  | 127 | 172 | 0.017259 | 0.125 | 0.08 | 261 | 0 | 0.364 | 1 | 4 | cs | TRUE
138 | LV_726-2_1_5_line_138 |  | 128 | 129 | 0.00071697 | 0.125 | 0.08 | 261 | 0 | 0.364 | 1 | 1 | cs | TRUE
139 | LV_726-2_1_5_line_139 |  | 129 | 179 | 0.0056135 | 0.125 | 0.08 | 261 | 0 | 0.364 | 1 | 1 | cs | TRUE
140 | LV_726-2_1_5_line_140 |  | 130 | 131 | 0.022145 | 0.125 | 0.08 | 261 | 0 | 0.364 | 1 | 1 | cs | TRUE
141 | LV_726-2_1_5_line_141 |  | 131 | 132 | 0.013249 | 0.125 | 0.08 | 261 | 0 | 0.364 | 1 | 1 | cs | TRUE
142 | LV_726-2_1_5_line_142 |  | 132 | 133 | 0.0073897 | 0.125 | 0.08 | 261 | 0 | 0.364 | 1 | 1 | cs | TRUE
143 | LV_726-2_1_5_line_143 |  | 133 | 185 | 0.034818 | 0.125 | 0.08 | 261 | 0 | 0.364 | 1 | 1 | cs | TRUE
144 | LV_726-2_1_5_line_144 |  | 135 | 186 | 0.018247 | 0.125 | 0.08 | 261 | 0 | 0.364 | 1 | 4 | cs | TRUE
145 | LV_726-2_1_5_line_145 |  | 135 | 168 | 0.024446 | 0.125 | 0.08 | 261 | 0 | 0.364 | 1 | 4 | cs | TRUE
146 | LV_726-2_1_5_line_146 |  | 136 | 137 | 0.01346 | 0.125 | 0.08 | 261 | 0 | 0.364 | 1 | 1 | cs | TRUE
147 | LV_726-2_1_5_line_147 |  | 136 | 138 | 0.014938 | 0.125 | 0.08 | 261 | 0 | 0.364 | 1 | 1 | cs | TRUE
148 | LV_726-2_1_5_line_148 |  | 137 | 139 | 0.017836 | 0.125 | 0.08 | 261 | 0 | 0.364 | 1 | 1 | cs | TRUE
149 | LV_726-2_1_5_line_149 |  | 138 | 140 | 0.015572 | 0.125 | 0.08 | 261 | 0 | 0.364 | 1 | 2 | cs | TRUE
150 | LV_726-2_1_5_line_150 |  | 139 | 141 | 0.033039 | 0.125 | 0.08 | 261 | 0 | 0.364 | 1 | 1 | cs | TRUE
151 | LV_726-2_1_5_line_151 |  | 140 | 142 | 0.0099118 | 0.125 | 0.08 | 261 | 0 | 0.364 | 1 | 4 | cs | TRUE
152 | LV_726-2_1_5_line_152 |  | 140 | 143 | 0.013022 | 0.125 | 0.08 | 261 | 0 | 0.364 | 1 | 1 | cs | TRUE
153 | LV_726-2_1_5_line_153 |  | 141 | 144 | 0.008615 | 0.125 | 0.08 | 261 | 0 | 0.364 | 1 | 1 | cs | TRUE
154 | LV_726-2_1_5_line_154 |  | 141 | 145 | 0.025184 | 0.125 | 0.08 | 261 | 0 | 0.364 | 1 | 1 | cs | TRUE
155 | LV_726-2_1_5_line_155 |  | 142 | 146 | 0.030055 | 0.125 | 0.08 | 261 | 0 | 0.364 | 1 | 4 | cs | TRUE
156 | LV_726-2_1_5_line_156 |  | 143 | 147 | 0.014032 | 0.125 | 0.08 | 261 | 0 | 0.364 | 1 | 1 | cs | TRUE
157 | LV_726-2_1_5_line_157 |  | 144 | 150 | 0.020531 | 0.125 | 0.08 | 261 | 0 | 0.364 | 1 | 1 | cs | TRUE
158 | LV_726-2_1_5_line_158 |  | 144 | 151 | 0.0094499 | 0.125 | 0.08 | 261 | 0 | 0.364 | 1 | 1 | cs | TRUE
159 | LV_726-2_1_5_line_159 |  | 145 | 152 | 0.00052246 | 0.125 | 0.08 | 261 | 0 | 0.364 | 1 | 1 | cs | TRUE
160 | LV_726-2_1_5_line_160 |  | 146 | 191 | 0.0022358 | 0.125 | 0.08 | 261 | 0 | 0.364 | 1 | 4 | cs | TRUE
161 | LV_726-2_1_5_line_161 |  | 151 | 153 | 0.0087639 | 0.125 | 0.08 | 261 | 0 | 0.364 | 1 | 1 | cs | TRUE
162 | LV_726-2_1_5_line_162 |  | 152 | 154 | 0.01422 | 0.125 | 0.08 | 261 | 0 | 0.364 | 1 | 1 | cs | TRUE
163 | LV_726-2_1_5_line_163 |  | 153 | 155 | 0.013776 | 0.125 | 0.08 | 261 | 0 | 0.364 | 1 | 1 | cs | TRUE
164 | LV_726-2_1_5_line_164 |  | 155 | 156 | 0.022864 | 0.125 | 0.08 | 261 | 0 | 0.364 | 1 | 1 | cs | TRUE
165 | LV_726-2_1_5_line_165 |  | 156 | 157 | 0.016687 | 0.125 | 0.08 | 261 | 0 | 0.364 | 1 | 1 | cs | TRUE
166 | LV_726-2_1_5_line_166 |  | 156 | 158 | 0.005594 | 0.125 | 0.08 | 261 | 0 | 0.364 | 1 | 1 | cs | TRUE
167 | LV_726-2_1_5_line_167 |  | 158 | 159 | 0.02151 | 0.125 | 0.08 | 261 | 0 | 0.364 | 1 | 1 | cs | TRUE
168 | LV_726-2_1_5_line_168 |  | 158 | 160 | 0.016108 | 0.125 | 0.08 | 261 | 0 | 0.364 | 1 | 1 | cs | TRUE
169 | LV_726-2_1_5_line_169 |  | 160 | 161 | 0.033891 | 0.125 | 0.08 | 261 | 0 | 0.364 | 1 | 1 | cs | TRUE
170 | LV_726-2_1_5_line_170 |  | 161 | 180 | 0.013517 | 0.125 | 0.08 | 261 | 0 | 0.364 | 1 | 1 | cs | TRUE
171 | LV_726-2_1_5_line_171 |  | 161 | 178 | 0.0024723 | 0.125 | 0.08 | 261 | 0 | 0.364 | 1 | 1 | cs | TRUE
172 | LV_726-2_1_5_line_172 |  | 162 | 163 | 0.013979 | 0.125 | 0.08 | 261 | 0 | 0.364 | 1 | 4 | cs | TRUE
173 | LV_726-2_1_5_line_173 |  | 162 | 164 | 0.012211 | 0.125 | 0.08 | 261 | 0 | 0.364 | 1 | 4 | cs | TRUE
174 | LV_726-2_1_5_line_174 |  | 163 | 165 | 0.0083258 | 0.125 | 0.08 | 261 | 0 | 0.364 | 1 | 4 | cs | TRUE
175 | LV_726-2_1_5_line_175 |  | 164 | 166 | 0.025382 | 0.125 | 0.08 | 261 | 0 | 0.364 | 1 | 4 | cs | TRUE
176 | LV_726-2_1_5_line_176 |  | 165 | 167 | 0.031175 | 0.125 | 0.08 | 261 | 0 | 0.364 | 1 | 1 | cs | TRUE
177 | LV_726-2_1_5_line_177 |  | 165 | 168 | 0.029999 | 0.125 | 0.08 | 261 | 0 | 0.364 | 1 | 4 | cs | TRUE
178 | LV_726-2_1_5_line_178 |  | 166 | 169 | 0.012115 | 0.125 | 0.08 | 261 | 0 | 0.364 | 1 | 1 | cs | TRUE
179 | LV_726-2_1_5_line_179 |  | 166 | 170 | 0.026711 | 0.125 | 0.08 | 261 | 0 | 0.364 | 1 | 4 | cs | TRUE
180 | LV_726-2_1_5_line_180 |  | 167 | 171 | 0.014708 | 0.125 | 0.08 | 261 | 0 | 0.364 | 1 | 1 | cs | TRUE
181 | LV_726-2_1_5_line_181 |  | 170 | 172 | 0.026418 | 0.125 | 0.08 | 261 | 0 | 0.364 | 1 | 4 | cs | TRUE
182 | LV_726-2_1_5_line_182 |  | 171 | 193 | 0.0053293 | 0.125 | 0.08 | 261 | 0 | 0.364 | 1 | 1 | cs | TRUE
183 | LV_726-2_1_5_line_183 |  | 173 | 174 | 0.037295 | 0.125 | 0.08 | 261 | 0 | 0.364 | 1 | 4 | cs | TRUE
184 | LV_726-2_1_5_line_184 |  | 174 | 191 | 0.018943 | 0.125 | 0.08 | 261 | 0 | 0.364 | 1 | 4 | cs | TRUE
185 | LV_726-2_1_5_line_185 |  | 174 | 192 | 0.016478 | 0.125 | 0.08 | 261 | 0 | 0.364 | 1 | 1 | cs | TRUE
186 | LV_726-2_1_5_line_186 |  | 175 | 176 | 0.028775 | 0.125 | 0.08 | 261 | 0 | 0.364 | 1 | 1 | cs | TRUE
187 | LV_726-2_1_5_line_187 |  | 176 | 177 | 0.023744 | 0.125 | 0.08 | 261 | 0 | 0.364 | 1 | 1 | cs | TRUE
188 | LV_726-2_1_5_line_188 |  | 177 | 183 | 0.039552 | 0.125 | 0.08 | 261 | 0 | 0.364 | 1 | 1 | cs | TRUE
189 | LV_726-2_1_5_line_189 |  | 178 | 179 | 0.035293 | 0.125 | 0.08 | 261 | 0 | 0.364 | 1 | 1 | cs | TRUE
190 | LV_726-2_1_5_line_190 |  | 180 | 181 | 0.045011 | 0.125 | 0.08 | 261 | 0 | 0.364 | 1 | 1 | cs | TRUE
191 | LV_726-2_1_5_line_191 |  | 180 | 182 | 0.037517 | 0.125 | 0.08 | 261 | 0 | 0.364 | 1 | 1 | cs | TRUE
192 | LV_726-2_1_5_line_192 |  | 182 | 183 | 0.000298 | 0.125 | 0.08 | 261 | 0 | 0.364 | 1 | 1 | cs | TRUE
193 | LV_726-2_1_5_line_193 |  | 182 | 184 | 0.031565 | 0.125 | 0.08 | 261 | 0 | 0.364 | 1 | 1 | cs | TRUE
194 | LV_726-2_1_5_line_194 |  | 185 | 189 | 0.017729 | 0.125 | 0.08 | 261 | 0 | 0.364 | 1 | 1 | cs | TRUE
195 | LV_726-2_1_5_line_195 |  | 186 | 187 | 0.030229 | 0.125 | 0.08 | 261 | 0 | 0.364 | 1 | 4 | cs | TRUE
196 | LV_726-2_1_5_line_196 |  | 187 | 188 | 0.019813 | 0.125 | 0.08 | 261 | 0 | 0.364 | 1 | 1 | cs | TRUE
197 | LV_726-2_1_5_line_197 |  | 189 | 190 | 0.017778 | 0.125 | 0.08 | 261 | 0 | 0.364 | 1 | 1 | cs | TRUE
198 | LV_726-2_1_5_line_198 |  | 192 | 236 | 0.0038241 | 0.125 | 0.08 | 261 | 0 | 0.364 | 1 | 1 | cs | TRUE
199 | LV_726-2_1_5_line_199 |  | 193 | 194 | 0.019989 | 0.125 | 0.08 | 261 | 0 | 0.364 | 1 | 1 | cs | TRUE
200 | LV_726-2_1_5_line_200 |  | 194 | 195 | 0.0016189 | 0.125 | 0.08 | 261 | 0 | 0.364 | 1 | 1 | cs | TRUE
201 | LV_726-2_1_5_line_201 |  | 195 | 196 | 0.028889 | 0.125 | 0.08 | 261 | 0 | 0.364 | 1 | 1 | cs | TRUE
202 | LV_726-2_1_5_line_202 |  | 196 | 197 | 0.024408 | 0.125 | 0.08 | 261 | 0 | 0.364 | 1 | 1 | cs | TRUE
203 | LV_726-2_1_5_line_203 |  | 199 | 200 | 0.029454 | 0.125 | 0.08 | 261 | 0 | 0.364 | 1 | 1 | cs | TRUE
204 | LV_726-2_1_5_line_204 |  | 199 | 201 | 0.017994 | 0.125 | 0.08 | 261 | 0 | 0.364 | 1 | 1 | cs | TRUE
205 | LV_726-2_1_5_line_205 |  | 200 | 202 | 0.014356 | 0.125 | 0.08 | 261 | 0 | 0.364 | 1 | 1 | cs | TRUE
206 | LV_726-2_1_5_line_206 |  | 201 | 203 | 0.014277 | 0.125 | 0.08 | 261 | 0 | 0.364 | 1 | 1 | cs | TRUE
207 | LV_726-2_1_5_line_207 |  | 202 | 204 | 0.010096 | 0.125 | 0.08 | 261 | 0 | 0.364 | 1 | 1 | cs | TRUE
208 | LV_726-2_1_5_line_208 |  | 204 | 207 | 0.018278 | 0.125 | 0.08 | 261 | 0 | 0.364 | 1 | 1 | cs | TRUE
209 | LV_726-2_1_5_line_209 |  | 205 | 206 | 0.016414 | 0.125 | 0.08 | 261 | 0 | 0.364 | 1 | 1 | cs | TRUE
210 | LV_726-2_1_5_line_210 |  | 206 | 208 | 0.018618 | 0.125 | 0.08 | 261 | 0 | 0.364 | 1 | 1 | cs | TRUE
211 | LV_726-2_1_5_line_211 |  | 207 | 221 | 0.016173 | 0.125 | 0.08 | 261 | 0 | 0.364 | 1 | 1 | cs | TRUE
212 | LV_726-2_1_5_line_212 |  | 207 | 217 | 0.0030212 | 0.125 | 0.08 | 261 | 0 | 0.364 | 1 | 1 | cs | TRUE
213 | LV_726-2_1_5_line_213 |  | 208 | 209 | 0.03034 | 0.125 | 0.08 | 261 | 0 | 0.364 | 1 | 2 | cs | TRUE
214 | LV_726-2_1_5_line_214 |  | 208 | 210 | 0.031532 | 0.125 | 0.08 | 261 | 0 | 0.364 | 1 | 1 | cs | TRUE
215 | LV_726-2_1_5_line_215 |  | 209 | 211 | 0.0060436 | 0.125 | 0.08 | 261 | 0 | 0.364 | 1 | 4 | cs | TRUE
216 | LV_726-2_1_5_line_216 |  | 210 | 212 | 0.0229 | 0.125 | 0.08 | 261 | 0 | 0.364 | 1 | 1 | cs | TRUE
217 | LV_726-2_1_5_line_217 |  | 211 | 213 | 0.030701 | 0.125 | 0.08 | 261 | 0 | 0.364 | 1 | 4 | cs | TRUE
218 | LV_726-2_1_5_line_218 |  | 213 | 214 | 0.014412 | 0.125 | 0.08 | 261 | 0 | 0.364 | 1 | 4 | cs | TRUE
219 | LV_726-2_1_5_line_219 |  | 214 | 215 | 0.015837 | 0.125 | 0.08 | 261 | 0 | 0.364 | 1 | 4 | cs | TRUE
220 | LV_726-2_1_5_line_220 |  | 215 | 231 | 0.0032893 | 0.125 | 0.08 | 261 | 0 | 0.364 | 1 | 4 | cs | TRUE
221 | LV_726-2_1_5_line_221 |  | 216 | 217 | 0.024183 | 0.125 | 0.08 | 261 | 0 | 0.364 | 1 | 1 | cs | TRUE
222 | LV_726-2_1_5_line_222 |  | 216 | 218 | 0.0033119 | 0.125 | 0.08 | 261 | 0 | 0.364 | 1 | 1 | cs | TRUE
223 | LV_726-2_1_5_line_223 |  | 218 | 219 | 0.016822 | 0.125 | 0.08 | 261 | 0 | 0.364 | 1 | 1 | cs | TRUE
224 | LV_726-2_1_5_line_224 |  | 218 | 220 | 0.015236 | 0.125 | 0.08 | 261 | 0 | 0.364 | 1 | 1 | cs | TRUE
225 | LV_726-2_1_5_line_225 |  | 219 | 222 | 0.016717 | 0.125 | 0.08 | 261 | 0 | 0.364 | 1 | 1 | cs | TRUE
226 | LV_726-2_1_5_line_226 |  | 221 | 223 | 0.025991 | 0.125 | 0.08 | 261 | 0 | 0.364 | 1 | 1 | cs | TRUE
227 | LV_726-2_1_5_line_227 |  | 222 | 224 | 0.0081002 | 0.125 | 0.08 | 261 | 0 | 0.364 | 1 | 1 | cs | TRUE
228 | LV_726-2_1_5_line_228 |  | 222 | 225 | 0.041238 | 0.125 | 0.08 | 261 | 0 | 0.364 | 1 | 1 | cs | TRUE
229 | LV_726-2_1_5_line_229 |  | 224 | 226 | 0.015472 | 0.125 | 0.08 | 261 | 0 | 0.364 | 1 | 1 | cs | TRUE
230 | LV_726-2_1_5_line_230 |  | 225 | 227 | 0.024848 | 0.125 | 0.08 | 261 | 0 | 0.364 | 1 | 1 | cs | TRUE
231 | LV_726-2_1_5_line_231 |  | 225 | 228 | 0.021744 | 0.125 | 0.08 | 261 | 0 | 0.364 | 1 | 1 | cs | TRUE
232 | LV_726-2_1_5_line_232 |  | 230 | 231 | 0.010669 | 0.125 | 0.08 | 261 | 0 | 0.364 | 1 | 4 | cs | TRUE
233 | LV_726-2_1_5_line_233 |  | 230 | 232 | 0.031116 | 0.125 | 0.08 | 261 | 0 | 0.364 | 1 | 4 | cs | TRUE
234 | LV_726-2_1_5_line_234 |  | 232 | 233 | 0.03512 | 0.125 | 0.08 | 261 | 0 | 0.364 | 1 | 4 | cs | TRUE
235 | LV_726-2_1_5_line_235 |  | 234 | 235 | 0.030681 | 0.125 | 0.08 | 261 | 0 | 0.364 | 1 | 1 | cs | TRUE

## trafo
| name | std_type | hv_bus | lv_bus | sn_mva | vn_hv_kv | vn_lv_kv | vk_percent | vkr_percent | pfe_kw | i0_percent | shift_degree | tap_side | tap_neutral | tap_min | tap_max | tap_step_percent | tap_step_degree | tap_pos | tap_phase_shifter | parallel | df | in_service
0 | LV_726-2_1_5_trafo_193 | 0.63 MVA 20/0.4 kV | 237 | 187 | 0.63 | 20 | 0.4 | 6 | 1.206 | 1.65 | 0.2619 | 150 | hv | 0 | -2 | 2 | 2.5 | 0 | 0 | FALSE | 1 | 1 | TRUE

## line_geodata
| x0 | y0 | x1 | y1 | x2 | y2 | x3 | y3 | x4 | y4 | x5 | y5 | x6 | y6 | x7 | y7 | x8 | y8
0 | 2576641.09 | 1215873.0584 | 2576640.5681 | 1215881.254 | 2576639.8374 | 1215886.5933 | 2576638.1326 | 1215893.2705 | 2576634.901 | 1215903.6114 | 2576629.5193 | 1215917.4405 | 2576627.0674 | 1215923.3313 | 2576625.5035 | 1215927.7048
1 | 2576621.709 | 1215941.1514 | 2576625.0172 | 1215929.0648 | 2576625.5035 | 1215927.7048
2 | 2576639.1334 | 1215848.5521 | 2576640.7123 | 1215860.0302 | 2576641.09 | 1215873.0584
3 | 2576621.709 | 1215941.1514 | 2576619.4209 | 1215950.0767 | 2576617.6635 | 1215960.3259
4 | 2576581.5415 | 1215843.9986 | 2576584.7633 | 1215840.7951 | 2576590.8237 | 1215833.5004 | 2576621.1654 | 1215845.5655 | 2576632.5417 | 1215848.1889 | 2576639.1334 | 1215848.5521
5 | 2576639.1334 | 1215848.5521 | 2576636.0726 | 1215838.6362 | 2576633.9115 | 1215833.5752 | 2576631.2412 | 1215828.3494 | 2576628.2211 | 1215823.0137 | 2576624.4116 | 1215817.5241
6 | 2576612.8303 | 1215988.5135 | 2576617.6635 | 1215960.3259
7 | 2576558.8859 | 1215813.3593 | 2576586.5334 | 1215831.4384 | 2576590.8237 | 1215833.5004 | 2576584.7633 | 1215840.7951 | 2576581.5415 | 1215843.9986
8 | 2576581.5415 | 1215843.9986 | 2576594.2367 | 1215863.3818 | 2576594.6125 | 1215864.0281
9 | 2576581.5415 | 1215843.9986 | 2576560.8796 | 1215861.7945
10 | 2576624.4116 | 1215817.5241 | 2576641.0084 | 1215798.316
11 | 2576614.6559 | 1215804.4121 | 2576622.1429 | 1215814.2549 | 2576624.4116 | 1215817.5241
12 | 2576612.8303 | 1215988.5135 | 2576609.8877 | 1216006.7972
13 | 2576612.8303 | 1215988.5135 | 2576617.2056 | 1215989.0299
14 | 2576617.2056 | 1215989.0299 | 2576634.66 | 1215990.8845 | 2576636.8012 | 1215990.9094 | 2576639.1761 | 1215990.5332 | 2576641.2156 | 1215989.8136 | 2576643.3827 | 1215988.7267 | 2576645.176 | 1215987.1854 | 2576646.815 | 1215985.0111 | 2576648.9501 | 1215980.1087
15 | 2576548.4529 | 1215774.7229 | 2576550.2473 | 1215792.6482 | 2576558.8859 | 1215813.3593
16 | 2576548.3891 | 1215804.6736 | 2576558.8859 | 1215813.3593
17 | 2576606.0098 | 1215887.1054 | 2576604.0793 | 1215881.4089 | 2576599.7712 | 1215872.8988 | 2576594.6125 | 1215864.0281
18 | 2576513.5016 | 1215902.6008 | 2576560.8796 | 1215861.7945
19 | 2576614.6559 | 1215804.4121 | 2576607.4597 | 1215795.1907 | 2576597.7766 | 1215782.0682
20 | 2576605.6325 | 1216033.2363 | 2576609.8877 | 1216006.7972
21 | 2576605.1602 | 1216036.171 | 2576605.6325 | 1216033.2363
22 | 2576605.1602 | 1216036.171 | 2576602.5376 | 1216052.6686 | 2576599.0227 | 1216075.1804
23 | 2576599.0227 | 1216075.1804 | 2576596.4949 | 1216091.3701
24 | 2575692.5995 | 1216460.5134 | 2575631.5926 | 1216433.8096
25 | 2576204.7723 | 1216289.3405 | 2575692.5995 | 1216460.5134
26 | 2576292.5909 | 1216204.4628 | 2576204.7723 | 1216289.3405
27 | 2576292.5909 | 1216204.4628 | 2576318.5805 | 1216239.2235
28 | 2576292.5909 | 1216204.4628 | 2576297.9262 | 1216161.9141
29 | 2576071.2476 | 1215942.484 | 2576085.2353 | 1215923.4052
30 | 2576071.2476 | 1215942.484 | 2576068.3666 | 1215946.4136
31 | 2576085.2353 | 1215923.4052 | 2576096.1691 | 1215908.4918 | 2576106.7168 | 1215916.4873
32 | 2576060.0683 | 1215957.7321 | 2576068.3666 | 1215946.4136
33 | 2576106.7168 | 1215916.4873 | 2576106.7168 | 1215916.4873 | 2576109.74 | 1215912.1834
34 | 2576060.0683 | 1215957.7321 | 2576078.8062 | 1215975.8996
35 | 2576112.5825 | 1215908.1367 | 2576109.74 | 1215912.1834
36 | 2576125.123 | 1216020.8063 | 2576078.8062 | 1215975.8996
37 | 2576125.123 | 1216020.8063 | 2576139.4419 | 1215977.3461
38 | 2576125.123 | 1216020.8063 | 2576149.4219 | 1216044.3666 | 2576150.9386 | 1216045.828 | 2576157.1183 | 1216054.3622
39 | 2576176.28 | 1215914.0495 | 2576178.3463 | 1215911.0289
40 | 2576187.7859 | 1215896.8615 | 2576185.6663 | 1215900.3275 | 2576178.3463 | 1215911.0289
41 | 2576176.28 | 1215914.0495 | 2576172.2986 | 1215919.8701 | 2576168.8585 | 1215925.3649 | 2576166.6245 | 1215926.7969 | 2576166.6245 | 1215926.7969
42 | 2576177.8262 | 1215889.6974 | 2576187.7859 | 1215896.8615
43 | 2576187.7859 | 1215896.8615 | 2576196.5422 | 1215903.1576
44 | 2576155.775 | 1215922.1791 | 2576161.9384 | 1215926.4155 | 2576164.7964 | 1215927.2156 | 2576166.6245 | 1215926.7969
45 | 2576177.8262 | 1215889.6974 | 2576195.6241 | 1215855.6615
46 | 2576177.8262 | 1215889.6974 | 2576152.2259 | 1215871.2892
47 | 2576196.5422 | 1215903.1576 | 2576210.9194 | 1215913.4951
48 | 2576199.7402 | 1215847.79 | 2576195.6241 | 1215855.6615
49 | 2576151.1384 | 1215870.5072 | 2576152.2259 | 1215871.2892
50 | 2576213.8492 | 1215915.6017 | 2576210.9194 | 1215913.4951
51 | 2576213.8492 | 1215915.6017 | 2576229.9323 | 1215927.1658
52 | 2576157.1183 | 1216054.3622 | 2576161.244 | 1216060.0599
53 | 2576180.3044 | 1216086.3823 | 2576161.244 | 1216060.0599
54 | 2576206.3676 | 1216124.851 | 2576193.7303 | 1216104.9235 | 2576180.3044 | 1216086.3823
55 | 2576211.1332 | 1216010.6 | 2576208.7351 | 1216019.1462
56 | 2576215.5868 | 1215994.7284 | 2576211.1332 | 1216010.6
57 | 2576208.7351 | 1216019.1462 | 2576207.2856 | 1216024.3119 | 2576207.1357 | 1216028.5646
58 | 2576224.167 | 1215975.9944 | 2576216.3802 | 1215991.8902 | 2576215.5868 | 1215994.7284
59 | 2576215.5868 | 1215994.7284 | 2576212.9142 | 1215992.7935 | 2576201.287 | 1215983.7306
60 | 2576206.3134 | 1216051.9089 | 2576207.1357 | 1216028.5646
61 | 2576224.167 | 1215975.9944 | 2576239.0927 | 1215977.68
62 | 2576224.167 | 1215975.9944 | 2576232.7312 | 1215958.5116
63 | 2576200.4831 | 1215983.104 | 2576201.287 | 1215983.7306
64 | 2576206.3134 | 1216051.9089 | 2576206.2689 | 1216053.1735
65 | 2576235.2824 | 1215953.3035 | 2576232.7312 | 1215958.5116
66 | 2576199.4336 | 1215982.286 | 2576200.4831 | 1215983.104
67 | 2576206.164 | 1216056.1505 | 2576206.2689 | 1216053.1735
68 | 2576235.2824 | 1215953.3035 | 2576249.9576 | 1215958.7702
69 | 2576235.2824 | 1215953.3035 | 2576243.3555 | 1215936.8174
70 | 2576206.164 | 1216056.1505 | 2576205.3113 | 1216080.3556
71 | 2576205.2292 | 1216082.6871 | 2576205.3113 | 1216080.3556
72 | 2576243.3555 | 1215936.8174 | 2576229.9323 | 1215927.1658
73 | 2576243.3555 | 1215936.8174 | 2576247.2791 | 1215928.8082
74 | 2576247.2791 | 1215928.8082 | 2576262.4393 | 1215897.8614
75 | 2576247.2791 | 1215928.8082 | 2576253.4018 | 1215931.5297 | 2576262.8816 | 1215935.8922
76 | 2576275.1885 | 1215871.8363 | 2576262.4393 | 1215897.8614
77 | 2576265.6405 | 1215937.1618 | 2576262.8816 | 1215935.8922
78 | 2576285.0878 | 1215851.6288 | 2576275.1885 | 1215871.8363
79 | 2576352.8956 | 1215990.8696 | 2576343.0005 | 1215985.163
80 | 2576352.8956 | 1215990.8696 | 2576363.726 | 1215997.1157
81 | 2576332.8266 | 1215979.2955 | 2576343.0005 | 1215985.163
82 | 2576388.8939 | 1216011.6304 | 2576363.726 | 1215997.1157
83 | 2576332.8266 | 1215979.2955 | 2576326.7973 | 1215998.0747 | 2576325.7389 | 1216001.6294
84 | 2576332.8266 | 1215979.2955 | 2576334.3115 | 1215974.6758
85 | 2576323.808 | 1216008.1146 | 2576325.7389 | 1216001.6294
86 | 2576334.3115 | 1215974.6758 | 2576329.9309 | 1215972.8367 | 2576325.2393 | 1215971.0321 | 2576317.4255 | 1215967.2843
87 | 2576334.3115 | 1215974.6758 | 2576346.8704 | 1215935.5353
88 | 2576323.808 | 1216008.1146 | 2576320.0465 | 1216020.7358
89 | 2576323.808 | 1216008.1146 | 2576315.9977 | 1216002.9428 | 2576311.5922 | 1215999.6721
90 | 2576310.5503 | 1215963.9867 | 2576317.4255 | 1215967.2843
91 | 2576347.495 | 1215933.5887 | 2576346.8704 | 1215935.5353
92 | 2576347.495 | 1215933.5887 | 2576349.7361 | 1215935.8143 | 2576359.9556 | 1215943.4891
93 | 2576347.495 | 1215933.5887 | 2576354.7918 | 1215910.8355
94 | 2576355.7592 | 1215907.8299 | 2576354.7918 | 1215910.8355
95 | 2576354.7918 | 1215910.8355 | 2576349.2196 | 1215907.1889 | 2576321.6122 | 1215899.0091
96 | 2576355.7592 | 1215907.8299 | 2576364.3381 | 1215894.3324
97 | 2576355.7592 | 1215907.8299 | 2576323.6833 | 1215850.2063
98 | 2576319.4525 | 1215898.3692 | 2576321.6122 | 1215899.0091
99 | 2576364.3381 | 1215894.3324 | 2576368.7302 | 1215897.161 | 2576381.1557 | 1215905.4065
100 | 2576364.3381 | 1215894.3324 | 2576371.9286 | 1215882.3782
101 | 2576296.9535 | 1215827.4072 | 2576316.3147 | 1215836.9687 | 2576323.6833 | 1215850.2063
102 | 2576316.5033 | 1216032.6245 | 2576320.0465 | 1216020.7358
103 | 2576305.1061 | 1215994.4702 | 2576306.1973 | 1215995.6666 | 2576311.5922 | 1215999.6721
104 | 2576305.1061 | 1215994.4702 | 2576294.547 | 1215982.8929
105 | 2576293.104 | 1215981.3107 | 2576294.547 | 1215982.8929
106 | 2576287.3627 | 1216022.7462 | 2576312.2459 | 1216031.1739 | 2576316.5033 | 1216032.6245
107 | 2576316.5033 | 1216032.6245 | 2576313.9711 | 1216041.1283 | 2576313.4615 | 1216044.8863
108 | 2576407.5385 | 1215926.6458 | 2576383.0189 | 1215906.6429 | 2576381.1557 | 1215905.4065
109 | 2576380.3112 | 1215869.1767 | 2576371.9286 | 1215882.3782
110 | 2576268.5939 | 1215813.7237 | 2576296.9535 | 1215827.4072
111 | 2576296.9535 | 1215827.4072 | 2576286.9282 | 1215847.872
112 | 2576285.0878 | 1215851.6288 | 2576286.9282 | 1215847.872
113 | 2576268.5939 | 1215813.7237 | 2576266.1152 | 1215801.46
114 | 2576268.5939 | 1215813.7237 | 2576248.8379 | 1215804.1973
115 | 2576248.8379 | 1215804.1973 | 2576242.7189 | 1215808.1351 | 2576238.4769 | 1215816.279 | 2576236.0459 | 1215819.7351 | 2576235.4474 | 1215821.9721 | 2576237.4281 | 1215825.8081
116 | 2576240.7808 | 1215832.3012 | 2576237.4281 | 1215825.8081
117 | 2576306.1018 | 1216099.1596 | 2576304.7449 | 1216109.1708
118 | 2576306.1018 | 1216099.1596 | 2576302.5321 | 1216098.807 | 2576297.2199 | 1216098.1048
119 | 2576304.7449 | 1216109.1708 | 2576303.6148 | 1216117.5052
120 | 2576304.7449 | 1216109.1708 | 2576298.5017 | 1216108.5731 | 2576294.6314 | 1216108.9888 | 2576291.5826 | 1216109.8126 | 2576288.9395 | 1216111.4463 | 2576286.7128 | 1216114.7126 | 2576285.3875 | 1216118.4311
121 | 2576278.6952 | 1216095.6559 | 2576297.2199 | 1216098.1048
122 | 2576302.0677 | 1216128.915 | 2576303.6148 | 1216117.5052
123 | 2576302.0677 | 1216128.915 | 2576300.2355 | 1216143.4973
124 | 2576302.0677 | 1216128.915 | 2576308.1657 | 1216133.0931 | 2576332.4492 | 1216142.8955
125 | 2576300.2355 | 1216143.4973 | 2576298.0294 | 1216144.2955 | 2576295.398 | 1216146.952 | 2576286.6733 | 1216156.1254 | 2576281.1913 | 1216159.7938 | 2576275.4938 | 1216160.8394 | 2576271.213 | 1216159.2223 | 2576267.5355 | 1216156.6021
126 | 2576300.2355 | 1216143.4973 | 2576297.9262 | 1216161.9141
127 | 2576206.3676 | 1216124.851 | 2576205.0177 | 1216110.0701 | 2576204.5249 | 1216102.679 | 2576205.2292 | 1216082.6871
128 | 2576477.5502 | 1215953.4198 | 2576475.0992 | 1215957.1812
129 | 2576448.3986 | 1216004.5282 | 2576466.8319 | 1215969.8686 | 2576475.0992 | 1215957.1812
130 | 2576477.5502 | 1215953.4198 | 2576490.371 | 1215933.7443
131 | 2576448.3986 | 1216004.5282 | 2576436.9063 | 1216026.1382
132 | 2576448.3986 | 1216004.5282 | 2576431.2799 | 1215994.1354
133 | 2576497.5699 | 1215922.6964 | 2576490.371 | 1215933.7443
134 | 2576416.997 | 1215985.4641 | 2576431.2799 | 1215994.1354
135 | 2576513.5016 | 1215902.6008 | 2576500.2855 | 1215918.5289 | 2576497.5699 | 1215922.6964
136 | 2576513.5016 | 1215902.6008 | 2576525.0966 | 1215916.453
137 | 2576513.5016 | 1215902.6008 | 2576500.7733 | 1215890.9449
138 | 2576410.9579 | 1216076.6216 | 2576410.6543 | 1216077.2711
139 | 2576410.6543 | 1216077.2711 | 2576408.2778 | 1216082.3568
140 | 2576589.8236 | 1216112.4671 | 2576592.0152 | 1216106.6854 | 2576594.1905 | 1216099.973 | 2576596.4949 | 1216091.3701 | 2576596.4949 | 1216091.3701
141 | 2576589.8236 | 1216112.4671 | 2576589.0397 | 1216114.535 | 2576584.6934 | 1216124.6811
142 | 2576581.7836 | 1216131.4738 | 2576584.6934 | 1216124.6811
143 | 2576568.0736 | 1216163.4791 | 2576581.7836 | 1216131.4738
144 | 2576380.3112 | 1215869.1767 | 2576395.1207 | 1215879.8356
145 | 2576380.3112 | 1215869.1767 | 2576393.7436 | 1215848.7515
146 | 2576504.4031 | 1216023.3647 | 2576497.7932 | 1216035.0895
147 | 2576504.4031 | 1216023.3647 | 2576511.7391 | 1216010.3519
148 | 2576489.034 | 1216050.6268 | 2576497.7932 | 1216035.0895
149 | 2576519.3864 | 1215996.7871 | 2576511.7391 | 1216010.3519
150 | 2576472.8086 | 1216079.4076 | 2576489.034 | 1216050.6268
151 | 2576519.3864 | 1215996.7871 | 2576524.1438 | 1215988.3523 | 2576524.2658 | 1215988.1597
152 | 2576519.3864 | 1215996.7871 | 2576530.1445 | 1216004.1236
153 | 2576472.8086 | 1216079.4076 | 2576469.5065 | 1216085.2574 | 2576468.5792 | 1216086.9176
154 | 2576472.8086 | 1216079.4076 | 2576476.9801 | 1216080.2471 | 2576482.6914 | 1216082.6704 | 2576495.8959 | 1216089.1859
155 | 2576540.3482 | 1215962.7701 | 2576524.2658 | 1215988.1597
156 | 2576541.7377 | 1216012.0297 | 2576530.1445 | 1216004.1236
157 | 2576450.4936 | 1216077.1059 | 2576464.3714 | 1216084.5663 | 2576468.5792 | 1216086.9176
158 | 2576468.5792 | 1216086.9176 | 2576463.9674 | 1216095.1657
159 | 2576496.3645 | 1216089.4171 | 2576495.8959 | 1216089.1859
160 | 2576540.3482 | 1215962.7701 | 2576541.5446 | 1215960.8814
161 | 2576459.6905 | 1216102.8152 | 2576463.9674 | 1216095.1657
162 | 2576509.4114 | 1216094.9383 | 2576505.1323 | 1216093.7434 | 2576496.3645 | 1216089.4171
163 | 2576459.6905 | 1216102.8152 | 2576452.9676 | 1216114.839
164 | 2576441.8094 | 1216134.7956 | 2576452.9676 | 1216114.839
165 | 2576441.8094 | 1216134.7956 | 2576446.6576 | 1216137.8226 | 2576457.058 | 1216141.4389
166 | 2576441.8094 | 1216134.7956 | 2576440.2263 | 1216137.6257 | 2576438.0663 | 1216136.6782
167 | 2576438.7969 | 1216158.1543 | 2576438.1557 | 1216149.6297 | 2576437.929 | 1216144.1497 | 2576438.0663 | 1216136.6782
168 | 2576438.0663 | 1216136.6782 | 2576423.3185 | 1216130.2003
169 | 2576392.2893 | 1216116.5707 | 2576423.3185 | 1216130.2003
170 | 2576392.2893 | 1216116.5707 | 2576386.568 | 1216128.8227
171 | 2576392.2893 | 1216116.5707 | 2576393.336 | 1216114.3309
172 | 2576417.1032 | 1215828.3814 | 2576428.6486 | 1215836.2628
173 | 2576438.8718 | 1215842.9396 | 2576430.5313 | 1215837.5479 | 2576428.6486 | 1215836.2628
174 | 2576410.2269 | 1215823.6873 | 2576417.1032 | 1215828.3814
175 | 2576460.1877 | 1215856.719 | 2576438.8718 | 1215842.9396
176 | 2576410.2269 | 1215823.6873 | 2576389.1454 | 1215807.2506 | 2576385.5314 | 1215804.6652
177 | 2576410.2269 | 1215823.6873 | 2576393.7436 | 1215848.7515
178 | 2576450.109 | 1215863.4851 | 2576460.1877 | 1215856.719
179 | 2576460.1877 | 1215856.719 | 2576481.2059 | 1215873.2035
180 | 2576385.5314 | 1215804.6652 | 2576373.5691 | 1215796.1076
181 | 2576500.7733 | 1215890.9449 | 2576482.5564 | 1215874.2627 | 2576481.2059 | 1215873.2035
182 | 2576369.2347 | 1215793.0068 | 2576373.5691 | 1215796.1076
183 | 2576549.0349 | 1215945.0514 | 2576525.0966 | 1215916.453
184 | 2576549.0349 | 1215945.0514 | 2576550.4767 | 1215946.78 | 2576541.5446 | 1215960.8814
185 | 2576549.0349 | 1215945.0514 | 2576554.0199 | 1215942.3079 | 2576563.2625 | 1215936.7446
186 | 2576318.5805 | 1216239.2235 | 2576335.007 | 1216215.5977
187 | 2576348.5611 | 1216196.1031 | 2576335.007 | 1216215.5977
188 | 2576369.0079 | 1216162.33 | 2576359.3287 | 1216180.6164 | 2576348.5611 | 1216196.1031
189 | 2576393.336 | 1216114.3309 | 2576408.2778 | 1216082.3568
190 | 2576386.568 | 1216128.8227 | 2576379.6155 | 1216125.504 | 2576346.3544 | 1216108.3822
191 | 2576386.568 | 1216128.8227 | 2576385.1602 | 1216131.8301 | 2576369.1473 | 1216162.0667
192 | 2576369.0079 | 1216162.33 | 2576369.1473 | 1216162.0667
193 | 2576369.1473 | 1216162.0667 | 2576373.455 | 1216164.7066 | 2576398.0597 | 1216174.5828
194 | 2576568.0736 | 1216163.4791 | 2576551.3856 | 1216157.4944
195 | 2576395.1207 | 1215879.8356 | 2576419.6553 | 1215897.4941
196 | 2576435.7201 | 1215909.0905 | 2576428.5779 | 1215903.9159 | 2576419.6553 | 1215897.4941
197 | 2576534.6513 | 1216151.4931 | 2576551.3856 | 1216157.4944
198 | 2576566.5388 | 1215934.7726 | 2576563.2625 | 1215936.7446
199 | 2576369.2347 | 1215793.0068 | 2576356.8762 | 1215784.1658 | 2576352.9247 | 1215781.4515
200 | 2576351.5903 | 1215780.5349 | 2576352.9247 | 1215781.4515
201 | 2576351.5903 | 1215780.5349 | 2576327.7781 | 1215764.1781
202 | 2576327.7781 | 1215764.1781 | 2576326.8335 | 1215763.5292 | 2576311.6829 | 1215755.0959 | 2576306.1749 | 1215752.9186
203 | 2576403.123 | 1215707.3078 | 2576423.2002 | 1215728.8582
204 | 2576392.4182 | 1215692.8499 | 2576402.6555 | 1215706.8061 | 2576403.123 | 1215707.3078
205 | 2576434.2244 | 1215737.7729 | 2576428.6498 | 1215734.7077 | 2576423.2002 | 1215728.8582
206 | 2576392.4182 | 1215692.8499 | 2576380.0461 | 1215685.7243
207 | 2576434.2244 | 1215737.7729 | 2576443.071 | 1215742.6372
208 | 2576459.704 | 1215750.0822 | 2576450.671 | 1215746.8161 | 2576443.071 | 1215742.6372
209 | 2576456.7256 | 1215688.0163 | 2576449.9852 | 1215702.9822
210 | 2576464.3713 | 1215671.0407 | 2576456.7256 | 1215688.0163
211 | 2576459.704 | 1215750.0822 | 2576454.2338 | 1215765.3025
212 | 2576459.704 | 1215750.0822 | 2576462.545 | 1215751.1099
213 | 2576464.3713 | 1215671.0407 | 2576487.1274 | 1215680.8005 | 2576492.1847 | 1215683.1558
214 | 2576464.3713 | 1215671.0407 | 2576435.3909 | 1215658.6156
215 | 2576492.1847 | 1215683.1558 | 2576497.6633 | 1215685.7073
216 | 2576435.3909 | 1215658.6156 | 2576427.0654 | 1215655.0462 | 2576414.522 | 1215649.1931
217 | 2576497.6633 | 1215685.7073 | 2576510.6322 | 1215691.7471 | 2576524.6819 | 1215700.196
218 | 2576536.4588 | 1215708.498 | 2576525.656 | 1215700.7817 | 2576524.6819 | 1215700.196
219 | 2576548.1004 | 1215719.2207 | 2576537.4199 | 1215709.1845 | 2576536.4588 | 1215708.498
220 | 2576548.1004 | 1215719.2207 | 2576550.4975 | 1215721.4732
221 | 2576485.2853 | 1215759.3366 | 2576462.545 | 1215751.1099
222 | 2576488.3997 | 1215760.4633 | 2576485.2853 | 1215759.3366
223 | 2576488.3997 | 1215760.4633 | 2576503.1896 | 1215768.4771
224 | 2576477.9736 | 1215771.5998 | 2576488.3997 | 1215760.4633
225 | 2576516.7067 | 1215778.1725 | 2576508.8297 | 1215771.5332 | 2576503.1896 | 1215768.4771
226 | 2576445.4431 | 1215789.7614 | 2576454.2338 | 1215765.3025
227 | 2576516.7067 | 1215778.1725 | 2576516.3722 | 1215786.2658
228 | 2576516.7067 | 1215778.1725 | 2576536.1935 | 1215794.5938 | 2576548.3891 | 1215804.6736
229 | 2576510.3526 | 1215799.4987 | 2576516.0831 | 1215793.2614 | 2576516.3722 | 1215786.2658
230 | 2576548.3891 | 1215804.6736 | 2576533.2939 | 1215804.3886 | 2576530.5978 | 1215813.8047
231 | 2576548.3891 | 1215804.6736 | 2576544.5179 | 1215826.0678
232 | 2576557.4447 | 1215729.5706 | 2576550.4975 | 1215721.4732 | 2576550.4975 | 1215721.4732
233 | 2576557.4447 | 1215729.5706 | 2576568.8347 | 1215742.8464 | 2576576.9241 | 1215753.8091
234 | 2576597.7766 | 1215782.0682 | 2576576.9241 | 1215753.8091
235 | 2576606.0098 | 1215887.1054 | 2576607.5822 | 1215891.7455 | 2576608.0242 | 1215899.8706 | 2576607.844 | 1215906.1638 | 2576606.6585 | 1215915.5071 | 2576606.2683 | 1215917.3977

## bus_geodata
| x | y | coords
0 | 2576625.5035 | 1215927.7048
1 | 2576641.09 | 1215873.0584
2 | 2576621.709 | 1215941.1514
3 | 2576639.1334 | 1215848.5521
4 | 2576617.6635 | 1215960.3259
5 | 2576581.5415 | 1215843.9986
6 | 2576624.4116 | 1215817.5241
7 | 2576612.8303 | 1215988.5135
8 | 2576617.2056 | 1215989.0299
9 | 2576648.9501 | 1215980.1087
10 | 2576558.8859 | 1215813.3593
11 | 2576594.6125 | 1215864.0281
12 | 2576560.8796 | 1215861.7945
13 | 2576641.0084 | 1215798.316
14 | 2576614.6559 | 1215804.4121
15 | 2576609.8877 | 1216006.7972
16 | 2576605.1602 | 1216036.171
17 | 2576605.6325 | 1216033.2363
18 | 2576599.0227 | 1216075.1804
19 | 2575631.5926 | 1216433.8096
20 | 2575692.5995 | 1216460.5134
21 | 2576204.7723 | 1216289.3405
22 | 2576292.5909 | 1216204.4628
23 | 2576071.2476 | 1215942.484
24 | 2576085.2353 | 1215923.4052
25 | 2576068.3666 | 1215946.4136
26 | 2576106.7168 | 1215916.4873
27 | 2576060.0683 | 1215957.7321
28 | 2576109.74 | 1215912.1834
29 | 2576078.8062 | 1215975.8996
30 | 2576112.5825 | 1215908.1367
31 | 2576125.123 | 1216020.8063
32 | 2576178.3463 | 1215911.0289
33 | 2576176.28 | 1215914.0495
34 | 2576187.7859 | 1215896.8615
35 | 2576166.6245 | 1215926.7969
36 | 2576177.8262 | 1215889.6974
37 | 2576196.5422 | 1215903.1576
38 | 2576155.775 | 1215922.1791
39 | 2576195.6241 | 1215855.6615
40 | 2576152.2259 | 1215871.2892
41 | 2576210.9194 | 1215913.4951
42 | 2576199.7402 | 1215847.79
43 | 2576151.1384 | 1215870.5072
44 | 2576213.8492 | 1215915.6017
45 | 2576139.4419 | 1215977.3461
46 | 2576157.1183 | 1216054.3622
47 | 2576161.244 | 1216060.0599
48 | 2576180.3044 | 1216086.3823
49 | 2576211.1332 | 1216010.6
50 | 2576208.7351 | 1216019.1462
51 | 2576215.5868 | 1215994.7284
52 | 2576207.1357 | 1216028.5646
53 | 2576224.167 | 1215975.9944
54 | 2576201.287 | 1215983.7306
55 | 2576206.3134 | 1216051.9089
56 | 2576239.0927 | 1215977.68
57 | 2576232.7312 | 1215958.5116
58 | 2576200.4831 | 1215983.104
59 | 2576206.2689 | 1216053.1735
60 | 2576235.2825 | 1215953.3035
61 | 2576199.4336 | 1215982.286
62 | 2576206.164 | 1216056.1505
63 | 2576205.3113 | 1216080.3556
64 | 2576229.9323 | 1215927.1658
65 | 2576243.3555 | 1215936.8174
66 | 2576247.2791 | 1215928.8082
67 | 2576262.4393 | 1215897.8614
68 | 2576262.8816 | 1215935.8922
69 | 2576249.9576 | 1215958.7702
70 | 2576275.1885 | 1215871.8363
71 | 2576265.6405 | 1215937.1618
72 | 2576352.8956 | 1215990.8696
73 | 2576343.0005 | 1215985.163
74 | 2576363.726 | 1215997.1157
75 | 2576332.8266 | 1215979.2955
76 | 2576388.8939 | 1216011.6304
77 | 2576325.7389 | 1216001.6294
78 | 2576334.3115 | 1215974.6758
79 | 2576323.808 | 1216008.1146
80 | 2576317.4255 | 1215967.2843
81 | 2576346.8704 | 1215935.5353
82 | 2576347.495 | 1215933.5887
83 | 2576359.9556 | 1215943.4891
84 | 2576354.7918 | 1215910.8355
85 | 2576310.5503 | 1215963.9867
86 | 2576355.7592 | 1215907.8299
87 | 2576321.6122 | 1215899.0091
88 | 2576364.3381 | 1215894.3324
89 | 2576323.6833 | 1215850.2063
90 | 2576319.4525 | 1215898.3692
91 | 2576320.0465 | 1216020.7358
92 | 2576311.5922 | 1215999.6721
93 | 2576305.1061 | 1215994.4702
94 | 2576294.547 | 1215982.8929
95 | 2576293.104 | 1215981.3107
96 | 2576316.5033 | 1216032.6245
97 | 2576381.1557 | 1215905.4065
98 | 2576371.9286 | 1215882.3782
99 | 2576296.9535 | 1215827.4072
100 | 2576285.0878 | 1215851.6288
101 | 2576286.9282 | 1215847.872
102 | 2576268.5939 | 1215813.7237
103 | 2576266.1152 | 1215801.46
104 | 2576248.8379 | 1215804.1973
105 | 2576237.4281 | 1215825.8081
106 | 2576313.4615 | 1216044.8863
107 | 2576287.3627 | 1216022.7462
108 | 2576306.1018 | 1216099.1596
109 | 2576304.7449 | 1216109.1708
110 | 2576297.2199 | 1216098.1048
111 | 2576303.6148 | 1216117.5052
112 | 2576285.3875 | 1216118.4311
113 | 2576278.6952 | 1216095.6559
114 | 2576302.0678 | 1216128.915
115 | 2576300.2355 | 1216143.4973
116 | 2576332.4492 | 1216142.8955
117 | 2576205.2292 | 1216082.6871
118 | 2576206.3676 | 1216124.851
119 | 2576475.0992 | 1215957.1812
120 | 2576477.5502 | 1215953.4198
121 | 2576448.3986 | 1216004.5282
122 | 2576490.371 | 1215933.7443
123 | 2576436.9063 | 1216026.1382
124 | 2576431.2799 | 1215994.1354
125 | 2576497.5699 | 1215922.6964
126 | 2576416.997 | 1215985.4641
127 | 2576513.5016 | 1215902.6008
128 | 2576410.9579 | 1216076.6216
129 | 2576410.6543 | 1216077.2712
130 | 2576596.4949 | 1216091.3701
131 | 2576589.8236 | 1216112.4671
132 | 2576584.6934 | 1216124.6811
133 | 2576581.7836 | 1216131.4738
134 | 2576407.5385 | 1215926.6458
135 | 2576380.3112 | 1215869.1767
136 | 2576504.4031 | 1216023.3647
137 | 2576497.7932 | 1216035.0895
138 | 2576511.7391 | 1216010.3519
139 | 2576489.034 | 1216050.6268
140 | 2576519.3864 | 1215996.7871
141 | 2576472.8086 | 1216079.4076
142 | 2576524.2658 | 1215988.1597
143 | 2576530.1445 | 1216004.1236
144 | 2576468.5792 | 1216086.9176
145 | 2576495.8959 | 1216089.1859
146 | 2576540.3482 | 1215962.7701
147 | 2576541.7377 | 1216012.0297
148 | 2576267.5355 | 1216156.6021
149 | 2576297.9262 | 1216161.9141
150 | 2576450.4936 | 1216077.1059
151 | 2576463.9674 | 1216095.1657
152 | 2576496.3645 | 1216089.4171
153 | 2576459.6905 | 1216102.8152
154 | 2576509.4114 | 1216094.9383
155 | 2576452.9676 | 1216114.839
156 | 2576441.8094 | 1216134.7956
157 | 2576457.058 | 1216141.4389
158 | 2576438.0663 | 1216136.6782
159 | 2576438.7969 | 1216158.1543
160 | 2576423.3185 | 1216130.2003
161 | 2576392.2893 | 1216116.5707
162 | 2576428.6486 | 1215836.2628
163 | 2576417.1032 | 1215828.3814
164 | 2576438.8718 | 1215842.9396
165 | 2576410.2269 | 1215823.6873
166 | 2576460.1877 | 1215856.719
167 | 2576385.5314 | 1215804.6652
168 | 2576393.7436 | 1215848.7515
169 | 2576450.109 | 1215863.4851
170 | 2576481.2059 | 1215873.2035
171 | 2576373.5691 | 1215796.1076
172 | 2576500.7733 | 1215890.9448
173 | 2576525.0966 | 1215916.453
174 | 2576549.0349 | 1215945.0514
175 | 2576318.5805 | 1216239.2235
176 | 2576335.007 | 1216215.5977
177 | 2576348.5611 | 1216196.1031
178 | 2576393.336 | 1216114.3309
179 | 2576408.2778 | 1216082.3568
180 | 2576386.568 | 1216128.8227
181 | 2576346.3544 | 1216108.3822
182 | 2576369.1473 | 1216162.0667
183 | 2576369.0079 | 1216162.33
184 | 2576398.0597 | 1216174.5828
185 | 2576568.0736 | 1216163.4791
186 | 2576395.1207 | 1215879.8356
187 | 2576419.6553 | 1215897.4941
188 | 2576435.7201 | 1215909.0905
189 | 2576551.3856 | 1216157.4944
190 | 2576534.6513 | 1216151.4931
191 | 2576541.5446 | 1215960.8814
192 | 2576563.2625 | 1215936.7446
193 | 2576369.2347 | 1215793.0068
194 | 2576352.9247 | 1215781.4515
195 | 2576351.5903 | 1215780.5349
196 | 2576327.7781 | 1215764.1781
197 | 2576306.1749 | 1215752.9186
198 | 2576240.7808 | 1215832.3012
199 | 2576403.123 | 1215707.3078
200 | 2576423.2002 | 1215728.8582
201 | 2576392.4182 | 1215692.8499
202 | 2576434.2244 | 1215737.7729
203 | 2576380.0461 | 1215685.7243
204 | 2576443.071 | 1215742.6372
205 | 2576449.9852 | 1215702.9822
206 | 2576456.7256 | 1215688.0163
207 | 2576459.704 | 1215750.0822
208 | 2576464.3713 | 1215671.0407
209 | 2576492.1847 | 1215683.1558
210 | 2576435.3909 | 1215658.6156
211 | 2576497.6633 | 1215685.7073
212 | 2576414.522 | 1215649.1931
213 | 2576524.6819 | 1215700.196
214 | 2576536.4588 | 1215708.498
215 | 2576548.1004 | 1215719.2207
216 | 2576485.2853 | 1215759.3366
217 | 2576462.545 | 1215751.1099
218 | 2576488.3997 | 1215760.4633
219 | 2576503.1896 | 1215768.4771
220 | 2576477.9736 | 1215771.5998
221 | 2576454.2338 | 1215765.3025
222 | 2576516.7067 | 1215778.1725
223 | 2576445.4431 | 1215789.7614
224 | 2576516.3722 | 1215786.2658
225 | 2576548.3891 | 1215804.6736
226 | 2576510.3526 | 1215799.4987
227 | 2576530.5978 | 1215813.8047
228 | 2576544.5179 | 1215826.0678
229 | 2576548.4529 | 1215774.7229
230 | 2576557.4447 | 1215729.5706
231 | 2576550.4975 | 1215721.4732
232 | 2576576.9241 | 1215753.8091
233 | 2576597.7766 | 1215782.0682
234 | 2576606.0098 | 1215887.1054
235 | 2576606.2683 | 1215917.3977
236 | 2576566.5388 | 1215934.7726
237 | 2576435.7201 | 1215909.0905

## line_std_types
| c_nf_per_km | r_ohm_per_km | x_ohm_per_km | max_i_ka | type | q_mm2 | alpha | voltage_rating
NAYY 4x50 SE | 210 | 0.642 | 0.083 | 0.142 | cs | 50 | 0.00403 | LV
NAYY 4x120 SE | 264 | 0.225 | 0.08 | 0.242 | cs | 120 | 0.00403 | LV
NAYY 4x150 SE | 261 | 0.208 | 0.08 | 0.27 | cs | 150 | 0.00403 | LV
NA2XS2Y 1x95 RM/25 12/20 kV | 216 | 0.313 | 0.132 | 0.252 | cs | 95 | 0.00403 | MV
NA2XS2Y 1x185 RM/25 12/20 kV | 273 | 0.161 | 0.117 | 0.362 | cs | 185 | 0.00403 | MV
NA2XS2Y 1x240 RM/25 12/20 kV | 304 | 0.122 | 0.112 | 0.421 | cs | 240 | 0.00403 | MV
NA2XS2Y 1x95 RM/25 6/10 kV | 315 | 0.313 | 0.123 | 0.249 | cs | 95 | 0.00403 | MV
NA2XS2Y 1x185 RM/25 6/10 kV | 406 | 0.161 | 0.11 | 0.358 | cs | 185 | 0.00403 | MV
NA2XS2Y 1x240 RM/25 6/10 kV | 456 | 0.122 | 0.105 | 0.416 | cs | 240 | 0.00403 | MV
NA2XS2Y 1x150 RM/25 12/20 kV | 250 | 0.206 | 0.116 | 0.319 | cs | 150 | 0.00403 | MV
NA2XS2Y 1x120 RM/25 12/20 kV | 230 | 0.253 | 0.119 | 0.283 | cs | 120 | 0.00403 | MV
NA2XS2Y 1x70 RM/25 12/20 kV | 190 | 0.443 | 0.132 | 0.22 | cs | 70 | 0.00403 | MV
NA2XS2Y 1x150 RM/25 6/10 kV | 360 | 0.206 | 0.11 | 0.315 | cs | 150 | 0.00403 | MV
NA2XS2Y 1x120 RM/25 6/10 kV | 340 | 0.253 | 0.113 | 0.28 | cs | 120 | 0.00403 | MV
NA2XS2Y 1x70 RM/25 6/10 kV | 280 | 0.443 | 0.123 | 0.217 | cs | 70 | 0.00403 | MV
N2XS(FL)2Y 1x120 RM/35 64/110 kV | 112 | 0.153 | 0.166 | 0.366 | cs | 120 | 0.00393 | HV
N2XS(FL)2Y 1x185 RM/35 64/110 kV | 125 | 0.099 | 0.156 | 0.457 | cs | 185 | 0.00393 | HV
N2XS(FL)2Y 1x240 RM/35 64/110 kV | 135 | 0.075 | 0.149 | 0.526 | cs | 240 | 0.00393 | HV
N2XS(FL)2Y 1x300 RM/35 64/110 kV | 144 | 0.06 | 0.144 | 0.588 | cs | 300 | 0.00393 | HV
15-AL1/3-ST1A 0.4 | 11 | 1.8769 | 0.35 | 0.105 | ol | 16 | 0.00403 | LV
24-AL1/4-ST1A 0.4 | 11.25 | 1.2012 | 0.335 | 0.14 | ol | 24 | 0.00403 | LV
48-AL1/8-ST1A 0.4 | 12.2 | 0.5939 | 0.3 | 0.21 | ol | 48 | 0.00403 | LV
94-AL1/15-ST1A 0.4 | 13.2 | 0.306 | 0.29 | 0.35 | ol | 94 | 0.00403 | LV
34-AL1/6-ST1A 10.0 | 9.7 | 0.8342 | 0.36 | 0.17 | ol | 34 | 0.00403 | MV
48-AL1/8-ST1A 10.0 | 10.1 | 0.5939 | 0.35 | 0.21 | ol | 48 | 0.00403 | MV
70-AL1/11-ST1A 10.0 | 10.4 | 0.4132 | 0.339 | 0.29 | ol | 70 | 0.00403 | MV
94-AL1/15-ST1A 10.0 | 10.75 | 0.306 | 0.33 | 0.35 | ol | 94 | 0.00403 | MV
122-AL1/20-ST1A 10.0 | 11.1 | 0.2376 | 0.323 | 0.41 | ol | 122 | 0.00403 | MV
149-AL1/24-ST1A 10.0 | 11.25 | 0.194 | 0.315 | 0.47 | ol | 149 | 0.00403 | MV
34-AL1/6-ST1A 20.0 | 9.15 | 0.8342 | 0.382 | 0.17 | ol | 34 | 0.00403 | MV
48-AL1/8-ST1A 20.0 | 9.5 | 0.5939 | 0.372 | 0.21 | ol | 48 | 0.00403 | MV
70-AL1/11-ST1A 20.0 | 9.7 | 0.4132 | 0.36 | 0.29 | ol | 70 | 0.00403 | MV
94-AL1/15-ST1A 20.0 | 10 | 0.306 | 0.35 | 0.35 | ol | 94 | 0.00403 | MV
122-AL1/20-ST1A 20.0 | 10.3 | 0.2376 | 0.344 | 0.41 | ol | 122 | 0.00403 | MV
149-AL1/24-ST1A 20.0 | 10.5 | 0.194 | 0.337 | 0.47 | ol | 149 | 0.00403 | MV
184-AL1/30-ST1A 20.0 | 10.75 | 0.1571 | 0.33 | 0.535 | ol | 184 | 0.00403 | MV
243-AL1/39-ST1A 20.0 | 11 | 0.1188 | 0.32 | 0.645 | ol | 243 | 0.00403 | MV
48-AL1/8-ST1A 110.0 | 8 | 0.5939 | 0.46 | 0.21 | ol | 48 | 0.00403 | HV
70-AL1/11-ST1A 110.0 | 8.4 | 0.4132 | 0.45 | 0.29 | ol | 70 | 0.00403 | HV
94-AL1/15-ST1A 110.0 | 8.65 | 0.306 | 0.44 | 0.35 | ol | 94 | 0.00403 | HV
122-AL1/20-ST1A 110.0 | 8.5 | 0.2376 | 0.43 | 0.41 | ol | 122 | 0.00403 | HV
149-AL1/24-ST1A 110.0 | 8.75 | 0.194 | 0.41 | 0.47 | ol | 149 | 0.00403 | HV
184-AL1/30-ST1A 110.0 | 8.8 | 0.1571 | 0.4 | 0.535 | ol | 184 | 0.00403 | HV
243-AL1/39-ST1A 110.0 | 9 | 0.1188 | 0.39 | 0.645 | ol | 243 | 0.00403 | HV
305-AL1/39-ST1A 110.0 | 9.2 | 0.0949 | 0.38 | 0.74 | ol | 305 | 0.00403 | HV
490-AL1/64-ST1A 110.0 | 9.75 | 0.059 | 0.37 | 0.96 | ol | 490 | 0.00403 | HV
679-AL1/86-ST1A 110.0 | 9.95 | 0.042 | 0.36 | 1.15 | ol | 679 | 0.00403 | HV
490-AL1/64-ST1A 220.0 | 10 | 0.059 | 0.285 | 0.96 | ol | 490 | 0.00403 | HV
679-AL1/86-ST1A 220.0 | 11.7 | 0.042 | 0.275 | 1.15 | ol | 679 | 0.00403 | HV
490-AL1/64-ST1A 380.0 | 11 | 0.059 | 0.253 | 0.96 | ol | 490 | 0.00403 | HV
679-AL1/86-ST1A 380.0 | 14.6 | 0.042 | 0.25 | 1.15 | ol | 679 | 0.00403 | HV

## trafo_std_types
| i0_percent | pfe_kw | vkr_percent | sn_mva | vn_lv_kv | vn_hv_kv | vk_percent | shift_degree | vector_group | tap_side | tap_neutral | tap_min | tap_max | tap_step_degree | tap_step_percent | tap_phase_shifter
160 MVA 380/110 kV | 0.06 | 60 | 0.25 | 160 | 110 | 380 | 12.2 | 0 | Yy0 | hv | 0 | -9 | 9 | 0 | 1.5 | FALSE
100 MVA 220/110 kV | 0.06 | 55 | 0.26 | 100 | 110 | 220 | 12 | 0 | Yy0 | hv | 0 | -9 | 9 | 0 | 1.5 | FALSE
63 MVA 110/20 kV | 0.04 | 22 | 0.32 | 63 | 20 | 110 | 18 | 150 | YNd5 | hv | 0 | -9 | 9 | 0 | 1.5 | FALSE
40 MVA 110/20 kV | 0.05 | 18 | 0.34 | 40 | 20 | 110 | 16.2 | 150 | YNd5 | hv | 0 | -9 | 9 | 0 | 1.5 | FALSE
25 MVA 110/20 kV | 0.07 | 14 | 0.41 | 25 | 20 | 110 | 12 | 150 | YNd5 | hv | 0 | -9 | 9 | 0 | 1.5 | FALSE
63 MVA 110/10 kV | 0.04 | 22 | 0.32 | 63 | 10 | 110 | 18 | 150 | YNd5 | hv | 0 | -9 | 9 | 0 | 1.5 | FALSE
40 MVA 110/10 kV | 0.05 | 18 | 0.34 | 40 | 10 | 110 | 16.2 | 150 | YNd5 | hv | 0 | -9 | 9 | 0 | 1.5 | FALSE
25 MVA 110/10 kV | 0.07 | 14 | 0.41 | 25 | 10 | 110 | 12 | 150 | YNd5 | hv | 0 | -9 | 9 | 0 | 1.5 | FALSE
0.25 MVA 20/0.4 kV | 0.32 | 0.8 | 1.44 | 0.25 | 0.4 | 20 | 6 | 150 | Yzn5 | hv | 0 | -2 | 2 | 0 | 2.5 | FALSE
0.4 MVA 20/0.4 kV | 0.3375 | 1.35 | 1.425 | 0.4 | 0.4 | 20 | 6 | 150 | Dyn5 | hv | 0 | -2 | 2 | 0 | 2.5 | FALSE
0.63 MVA 20/0.4 kV | 0.2619 | 1.65 | 1.206 | 0.63 | 0.4 | 20 | 6 | 150 | Dyn5 | hv | 0 | -2 | 2 | 0 | 2.5 | FALSE
0.25 MVA 10/0.4 kV | 0.24 | 0.6 | 1.2 | 0.25 | 0.4 | 10 | 4 | 150 | Dyn5 | hv | 0 | -2 | 2 | 0 | 2.5 | FALSE
0.4 MVA 10/0.4 kV | 0.2375 | 0.95 | 1.325 | 0.4 | 0.4 | 10 | 4 | 150 | Dyn5 | hv | 0 | -2 | 2 | 0 | 2.5 | FALSE
0.63 MVA 10/0.4 kV | 0.1873 | 1.18 | 1.0794 | 0.63 | 0.4 | 10 | 4 | 150 | Dyn5 | hv | 0 | -2 | 2 | 0 | 2.5 | FALSE

## trafo3w_std_types
| sn_hv_mva | sn_mv_mva | sn_lv_mva | vn_hv_kv | vn_mv_kv | vn_lv_kv | vk_hv_percent | vk_mv_percent | vk_lv_percent | vkr_hv_percent | vkr_mv_percent | vkr_lv_percent | pfe_kw | i0_percent | shift_mv_degree | shift_lv_degree | vector_group | tap_side | tap_neutral | tap_min | tap_max | tap_step_percent
63/25/38 MVA 110/20/10 kV | 63 | 25 | 38 | 110 | 20 | 10 | 10.4 | 10.4 | 10.4 | 0.28 | 0.32 | 0.35 | 35 | 0.89 | 0 | 0 | YN0yn0yn0 | hv | 0 | -10 | 10 | 1.2
63/25/38 MVA 110/10/10 kV | 63 | 25 | 38 | 110 | 10 | 10 | 10.4 | 10.4 | 10.4 | 0.28 | 0.32 | 0.35 | 35 | 0.89 | 0 | 0 | YN0yn0yn0 | hv | 0 | -10 | 10 | 1.2

## fuse_std_types
| fuse_type | i_rated_a | t_avg | t_min | t_total | x_avg | x_min | x_total
HV 100A | HV 100A | 100 | 0 | [10.0, 3.64, 0.854, 0.281, 0.1, 0.0531, 0.022, 0.01] | [10.0, 4.267, 1.21, 0.403, 0.1, 0.058, 0.022, 0.01] | 0 | [300.0, 350.0, 450.0, 550.0, 700.0, 850.0, 1200.0, 1752.0] | [600.0, 700.0, 900.0, 1150.0, 1665.0, 2000.0, 3000.0, 4313.0]
HV 10A | HV 10A | 10 | 0 | [10.0, 1675.0, 0.344, 0.156, 0.1, 0.0417, 0.0171, 0.01] | [10.0, 1.3, 0.3, 0.155, 0.1, 0.0555, 0.023, 0.01] | 0 | [30.0, 32.0, 35.0, 37.0, 39.0, 50.0, 70.0, 88.0] | [60.0, 70.0, 80.0, 87.0, 94.0, 110.0, 150.0, 216.0]
HV 125A | HV 125A | 125 | 0 | [10.0, 1.82, 0.344, 0.1, 0.0467, 0.0269, 0.01] | [10.0, 2.478, 0.426, 0.1, 0.0427, 0.0211, 0.01] | 0 | [375.0, 500.0, 700.0, 925.0, 1200.0, 1500.0, 2341.0] | [750.0, 1000.0, 1500.0, 2200.0, 3000.0, 4000.0, 5765.0]
HV 160A | HV 160A | 160 | 0 | [10.0, 4.15, 1.03, 0.198, 0.1, 0.051, 0.0172, 0.01] | [10.0, 2.3, 0.734, 0.274, 0.1, 0.046, 0.0177, 0.01] | 0 | [480.0, 550.0, 700.0, 1000.0, 1260.0, 1600.0, 2500.0, 3227.0] | [960.0, 1300.0, 1700.0, 2200.0, 2996.0, 4000.0, 6000.0, 7946.0]
HV 16A | HV 16A | 16 | 0 | [10.0, 0.352, 0.164, 0.1, 0.0649, 0.0342, 0.01] | [10.0, 2.34, 0.722, 0.181, 0.1, 0.055, 0.0296, 0.01] | 0 | [48.0, 60.0, 65.0, 71.0, 80.0, 100.0, 162.0] | [96.0, 110.0, 125.0, 150.0, 168.0, 200.0, 250.0, 398.0]
HV 200A | HV 200A | 200 | 0 | [10.0, 4.267, 1.21, 0.403, 0.1, 0.058, 0.022, 0.01] | [10.0, 3.73, 1.654, 0.328, 0.1, 0.0531, 0.019, 0.01] | 0 | [600.0, 700.0, 900.0, 1150.0, 1665.0, 2000.0, 3000.0, 4313.0] | [1200.0, 1500.0, 1800.0, 2700.0, 3960.0, 5000.0, 7500.0, 10620.0]
HV 20A | HV 20A | 20 | 0 | [10.0, 1.3, 0.3, 0.155, 0.1, 0.0555, 0.023, 0.01] | [10.0, 1.3, 0.161, 0.1, 0.0611, 0.0399, 0.0141, 0.01] | 0 | [60.0, 70.0, 80.0, 87.0, 94.0, 110.0, 150.0, 216.0] | [120.0, 150.0, 200.0, 223.0, 260.0, 300.0, 450.0, 532.0]
HV 25A | HV 25A | 25 | 0 | [10.0, 2.512, 0.833, 0.299, 0.1, 0.0372, 0.0223, 0.01] | [10.0, 3.125, 0.597, 0.198, 0.1, 0.0378, 0.022, 0.01] | 0 | [75.0, 82.0, 90.0, 100.0, 124.0, 170.0, 200.0, 289.0] | [150.0, 170.0, 210.0, 250.0, 294.0, 400.0, 500.0, 711.0]
HV 31.5A | HV 31.5A | 31.5 | 0 | [10.0, 2.34, 0.722, 0.181, 0.1, 0.055, 0.0296, 0.01] | [10.0, 2.84, 0.368, 0.164, 0.1, 0.0621, 0.0378, 0.0195, 0.01] | 0 | [95.0, 110.0, 125.0, 150.0, 165.0, 200.0, 250.0, 390.0] | [189.0, 220.0, 300.0, 350.0, 393.0, 450.0, 530.0, 700.0, 960.0]
HV 40A | HV 40A | 40 | 0 | [10.0, 1.3, 0.161, 0.1, 0.0611, 0.0399, 0.0141, 0.01] | [10.0, 2.05, 0.369, 0.198, 0.1, 0.051, 0.0298, 0.01] | 0 | [120.0, 150.0, 200.0, 223.0, 260.0, 300.0, 450.0, 532.0] | [240.0, 300.0, 400.0, 450.0, 530.0, 650.0, 800.0, 1311.0]
HV 50A | HV 50A | 50 | 0 | [10.0, 3.215, 0.597, 0.198, 0.1, 0.0378, 0.022, 0.01] | [10.0, 3.64, 0.854, 0.281, 0.1, 0.0531, 0.022, 0.01] | 0 | [150.0, 170.0, 210.0, 250.0, 294.0, 400.0, 500.0, 711.0] | [300.0, 350.0, 450.0, 550.0, 700.0, 850.0, 1200.0, 1752.0]
HV 6.3A | HV 6.3A | 6.3 | 0 | [10.0, 1.39, 0.344, 0.168, 0.1, 0.056, 0.0263, 0.01] | [10.0, 1.711, 0.516, 0.198, 0.1, 0.0634, 0.0303, 0.01] | 0 | [19.0, 19.5, 20.4, 20.8, 22.0, 25.0, 32.0, 48.0] | [38.0, 40.0, 43.0, 48.0, 53.0, 60.0, 75.0, 118.0]
HV 63A | HV 63A | 63 | 0 | [10.0, 2.84, 0.368, 0.164, 0.1, 0.0621, 0.0378, 0.0195, 0.01] | [10.0, 1.82, 0.344, 0.1, 0.0467, 0.0269, 0.01] | 0 | [189.0, 220.0, 300.0, 350.0, 393.0, 450.0, 530.0, 700.0, 961.0] | [378.0, 500.0, 700.0, 934.0, 1200.0, 1500.0, 2366.0]
HV 80A | HV 80A | 80 | 0 | [10.0, 2.05, 0.369, 0.198, 0.1, 0.051, 0.0298, 0.01] | [10.0, 4.15, 1.03, 0.198, 0.1, 0.051, 0.0172, 0.01] | 0 | [240.0, 300.0, 400.0, 450.0, 530.0, 650.0, 800.0, 1311.0] | [480.0, 550.0, 700.0, 1000.0, 1260.0, 1600.0, 2500.0, 3227.0]
Siemens NH-1-100 | Siemens NH-1-100 | 100 | [5400.0, 2000.0, 400.0, 20.0, 1.0, 0.2, 0.012, 0.004] | 0 | 0 | [150.0, 190.0, 250.0, 430.0, 900.0, 1250.0, 2700.0, 3600.0] | 0 | 0
Siemens NH-1-125 | Siemens NH-1-125 | 125 | [4800.0, 120.0, 7.0, 0.1, 0.004] | 0 | 0 | [180.0, 400.0, 740.0, 2000.0, 4250.0] | 0 | 0
Siemens NH-1-16 | Siemens NH-1-16 | 16 | [4000.0, 400.0, 2.0, 0.1, 0.04, 0.01] | 0 | 0 | [26.0, 35.0, 75.0, 150.0, 200.0, 300.0] | 0 | 0
Siemens NH-1-160 | Siemens NH-1-160 | 160 | [4800.0, 120.0, 7.0, 0.1, 0.004] | 0 | 0 | [210.0, 500.0, 900.0, 2300.0, 5000.0] | 0 | 0
Siemens NH-1-25 | Siemens NH-1-25 | 25 | [4000.0, 1000.0, 10.0, 0.2, 0.02, 0.01] | 0 | 0 | [40.0, 50.0, 100.0, 210.0, 400.0, 500.0] | 0 | 0
Siemens NH-1-50 | Siemens NH-1-50 | 50 | [4000.0, 40.0, 4.0, 1.0, 0.02, 0.01] | 0 | 0 | [86.0, 200.0, 300.0, 400.0, 1000.0, 1280.0] | 0 | 0
Siemens NH-1-63 | Siemens NH-1-63 | 63 | [4000.0, 100.0, 10.0, 2.0, 0.04, 0.01] | 0 | 0 | [100.0, 200.0, 300.0, 400.0, 1000.0, 1500.0] | 0 | 0
Siemens NH-1-80 | Siemens NH-1-80 | 80 | [4800.0, 120.0, 7.0, 0.1, 0.01] | 0 | 0 | [150.58, 250.0, 450.0, 1150.0, 2470.0] | 0 | 0
Siemens NH-2-1000 | Siemens NH-2-1000 | 1000 | [4800.0, 120.0, 7.0, 0.1, 0.004] | 0 | 0 | [1900.0, 3500.0, 8400.0, 24000.0, 52000.0] | 0 | 0
Siemens NH-2-200 | Siemens NH-2-200 | 200 | [4800.0, 120.0, 7.0, 0.1, 0.004] | 0 | 0 | [280.0, 650.0, 1200.0, 3000.0, 7000.0] | 0 | 0
Siemens NH-2-224 | Siemens NH-2-224 | 224 | [4800.0, 120.0, 7.0, 0.2, 0.04, 0.004] | 0 | 0 | [400.0, 750.0, 1453.0, 3025.0, 4315.0, 7600.0] | 0 | 0
Siemens NH-2-250 | Siemens NH-2-250 | 250 | [4800.0, 120.0, 7.0, 0.1, 0.004] | 0 | 0 | [450.0, 800.0, 1650.0, 4000.0, 8500.0] | 0 | 0
Siemens NH-2-315 | Siemens NH-2-315 | 315 | [4800.0, 120.0, 7.0, 0.1, 0.004] | 0 | 0 | [550.0, 920.0, 1900.0, 5000.0, 11000.0] | 0 | 0
Siemens NH-2-355 | Siemens NH-2-355 | 355 | [4800.0, 120.0, 6.0, 0.1, 0.004] | 0 | 0 | [650.0, 1116.27, 2350.0, 5840.0, 12790.0] | 0 | 0
Siemens NH-2-400 | Siemens NH-2-400 | 400 | [4800.0, 120.0, 7.0, 0.1, 0.004] | 0 | 0 | [720.0, 1350.0, 2800.0, 6500.0, 15000.0] | 0 | 0
Siemens NH-2-425 | Siemens NH-2-425 | 425 | [4800.0, 120.0, 7.0, 0.1, 0.004] | 0 | 0 | [850.0, 1500.0, 3050.0, 7500.0, 16500.0] | 0 | 0
Siemens NH-2-630 | Siemens NH-2-630 | 630 | [4800.0, 120.0, 7.0, 0.1, 0.004] | 0 | 0 | [1200.0, 2000.0, 4800.0, 12000.0, 26000.0] | 0 | 0

## dtypes
| element | column | dtype
0 | bus | name | object
1 | bus | vn_kv | float64
2 | bus | type | object
3 | bus | zone | object
4 | bus | in_service | bool
5 | load | name | object
6 | load | bus | uint32
7 | load | p_mw | float64
8 | load | q_mvar | float64
9 | load | const_z_percent | float64
10 | load | const_i_percent | float64
11 | load | sn_mva | float64
12 | load | scaling | float64
13 | load | in_service | bool
14 | load | type | object
15 | ext_grid | name | object
16 | ext_grid | bus | uint32
17 | ext_grid | vm_pu | float64
18 | ext_grid | va_degree | float64
19 | ext_grid | slack_weight | float64
20 | ext_grid | in_service | bool
21 | line | name | object
22 | line | std_type | object
23 | line | from_bus | uint32
24 | line | to_bus | uint32
25 | line | length_km | float64
26 | line | r_ohm_per_km | float64
27 | line | x_ohm_per_km | float64
28 | line | c_nf_per_km | float64
29 | line | g_us_per_km | float64
30 | line | max_i_ka | float64
31 | line | df | float64
32 | line | parallel | uint32
33 | line | type | object
34 | line | in_service | bool
35 | trafo | name | object
36 | trafo | std_type | object
37 | trafo | hv_bus | uint32
38 | trafo | lv_bus | uint32
39 | trafo | sn_mva | float64
40 | trafo | vn_hv_kv | float64
41 | trafo | vn_lv_kv | float64
42 | trafo | vk_percent | float64
43 | trafo | vkr_percent | float64
44 | trafo | pfe_kw | float64
45 | trafo | i0_percent | float64
46 | trafo | shift_degree | float64
47 | trafo | tap_side | object
48 | trafo | tap_neutral | int32
49 | trafo | tap_min | int32
50 | trafo | tap_max | int32
51 | trafo | tap_step_percent | float64
52 | trafo | tap_step_degree | float64
53 | trafo | tap_pos | int32
54 | trafo | tap_phase_shifter | bool
55 | trafo | parallel | uint32
56 | trafo | df | float64
57 | trafo | in_service | bool
58 | line_geodata | coords | object
59 | bus_geodata | x | float64
60 | bus_geodata | y | float64
61 | bus_geodata | coords | object

## parameters
| version | format_version | converged | OPF_converged | name | f_hz | sn_mva
0 | 2.14.6 | 2.14.0 | FALSE | FALSE |  | 50 | 1