## bus
| name | vn_kv | type | zone | in_service
0 | bus_LV_726-5_0_4_node_0 | 0.4 | n |  | TRUE
1 | bus_LV_726-5_0_4_node_1 | 0.4 | n |  | TRUE
2 | bus_LV_726-5_0_4_node_2 | 0.4 | n |  | TRUE
3 | bus_LV_726-5_0_4_node_3 | 0.4 | n |  | TRUE
4 | bus_LV_726-5_0_4_node_5 | 0.4 | n |  | TRUE
5 | bus_LV_726-5_0_4_node_4 | 0.4 | n |  | TRUE
6 | bus_LV_726-5_0_4_node_8 | 0.4 | n |  | TRUE
7 | bus_LV_726-5_0_4_node_164 | 0.4 | n |  | TRUE
8 | bus_LV_726-5_0_4_node_58 | 0.4 | n |  | TRUE
9 | bus_LV_726-5_0_4_node_57 | 0.4 | n |  | TRUE
10 | bus_LV_726-5_0_4_node_10 | 0.4 | n |  | TRUE
11 | bus_LV_726-5_0_4_node_6 | 0.4 | n |  | TRUE
12 | bus_LV_726-5_0_4_node_7 | 0.4 | n |  | TRUE
13 | bus_LV_726-5_0_4_node_9 | 0.4 | n |  | TRUE
14 | bus_LV_726-5_0_4_node_11 | 0.4 | n |  | TRUE
15 | bus_LV_726-5_0_4_node_12 | 0.4 | n |  | TRUE
16 | bus_LV_726-5_0_4_node_13 | 0.4 | n |  | TRUE
17 | bus_LV_726-5_0_4_node_15 | 0.4 | n |  | TRUE
18 | bus_LV_726-5_0_4_node_45 | 0.4 | n |  | TRUE
19 | bus_LV_726-5_0_4_node_14 | 0.4 | n |  | TRUE
20 | bus_LV_726-5_0_4_node_16 | 0.4 | n |  | TRUE
21 | bus_LV_726-5_0_4_node_46 | 0.4 | n |  | TRUE
22 | bus_LV_726-5_0_4_node_48 | 0.4 | n |  | TRUE
23 | bus_LV_726-5_0_4_node_44 | 0.4 | n |  | TRUE
24 | bus_LV_726-5_0_4_node_52 | 0.4 | n |  | TRUE
25 | bus_LV_726-5_0_4_node_43 | 0.4 | n |  | TRUE
26 | bus_LV_726-5_0_4_node_47 | 0.4 | n |  | TRUE
27 | bus_LV_726-5_0_4_node_17 | 0.4 | n |  | TRUE
28 | bus_LV_726-5_0_4_node_24 | 0.4 | n |  | TRUE
29 | bus_LV_726-5_0_4_node_23 | 0.4 | n |  | TRUE
30 | bus_LV_726-5_0_4_node_18 | 0.4 | n |  | TRUE
31 | bus_LV_726-5_0_4_node_19 | 0.4 | n |  | TRUE
32 | bus_LV_726-5_0_4_node_21 | 0.4 | n |  | TRUE
33 | bus_LV_726-5_0_4_node_22 | 0.4 | n |  | TRUE
34 | bus_LV_726-5_0_4_node_126 | 0.4 | n |  | TRUE
35 | bus_LV_726-5_0_4_node_124 | 0.4 | n |  | TRUE
36 | bus_LV_726-5_0_4_node_127 | 0.4 | n |  | TRUE
37 | bus_LV_726-5_0_4_node_20 | 0.4 | n |  | TRUE
38 | bus_LV_726-5_0_4_node_161 | 0.4 | n |  | TRUE
39 | bus_LV_726-5_0_4_node_37 | 0.4 | n |  | TRUE
40 | bus_LV_726-5_0_4_node_125 | 0.4 | n |  | TRUE
41 | bus_LV_726-5_0_4_node_128 | 0.4 | n |  | TRUE
42 | bus_LV_726-5_0_4_node_129 | 0.4 | n |  | TRUE
43 | bus_LV_726-5_0_4_node_25 | 0.4 | n |  | TRUE
44 | bus_LV_726-5_0_4_node_26 | 0.4 | n |  | TRUE
45 | bus_LV_726-5_0_4_node_38 | 0.4 | n |  | TRUE
46 | bus_LV_726-5_0_4_node_39 | 0.4 | n |  | TRUE
47 | bus_LV_726-5_0_4_node_27 | 0.4 | n |  | TRUE
48 | bus_LV_726-5_0_4_node_28 | 0.4 | n |  | TRUE
49 | bus_LV_726-5_0_4_node_29 | 0.4 | n |  | TRUE
50 | bus_LV_726-5_0_4_node_30 | 0.4 | n |  | TRUE
51 | bus_LV_726-5_0_4_node_31 | 0.4 | n |  | TRUE
52 | bus_LV_726-5_0_4_node_32 | 0.4 | n |  | TRUE
53 | bus_LV_726-5_0_4_node_33 | 0.4 | n |  | TRUE
54 | bus_LV_726-5_0_4_node_40 | 0.4 | n |  | TRUE
55 | bus_LV_726-5_0_4_node_50 | 0.4 | n |  | TRUE
56 | bus_LV_726-5_0_4_node_162 | 0.4 | n |  | TRUE
57 | bus_LV_726-5_0_4_node_34 | 0.4 | n |  | TRUE
58 | bus_LV_726-5_0_4_node_41 | 0.4 | n |  | TRUE
59 | bus_LV_726-5_0_4_node_49 | 0.4 | n |  | TRUE
60 | bus_LV_726-5_0_4_node_163 | 0.4 | n |  | TRUE
61 | bus_LV_726-5_0_4_node_35 | 0.4 | n |  | TRUE
62 | bus_LV_726-5_0_4_node_36 | 0.4 | n |  | TRUE
63 | bus_LV_726-5_0_4_node_157 | 0.4 | n |  | TRUE
64 | bus_LV_726-5_0_4_node_159 | 0.4 | n |  | TRUE
65 | bus_LV_726-5_0_4_node_42 | 0.4 | n |  | TRUE
66 | bus_LV_726-5_0_4_node_51 | 0.4 | n |  | TRUE
67 | bus_LV_726-5_0_4_node_158 | 0.4 | n |  | TRUE
68 | bus_LV_726-5_0_4_node_53 | 0.4 | n |  | TRUE
69 | bus_LV_726-5_0_4_node_106 | 0.4 | n |  | TRUE
70 | bus_LV_726-5_0_4_node_153 | 0.4 | n |  | TRUE
71 | bus_LV_726-5_0_4_node_54 | 0.4 | n |  | TRUE
72 | bus_LV_726-5_0_4_node_55 | 0.4 | n |  | TRUE
73 | bus_LV_726-5_0_4_node_155 | 0.4 | n |  | TRUE
74 | bus_LV_726-5_0_4_node_104 | 0.4 | n |  | TRUE
75 | bus_LV_726-5_0_4_node_154 | 0.4 | n |  | TRUE
76 | bus_LV_726-5_0_4_node_56 | 0.4 | n |  | TRUE
77 | bus_LV_726-5_0_4_node_107 | 0.4 | n |  | TRUE
78 | bus_LV_726-5_0_4_node_108 | 0.4 | n |  | TRUE
79 | bus_LV_726-5_0_4_node_59 | 0.4 | n |  | TRUE
80 | bus_LV_726-5_0_4_node_60 | 0.4 | n |  | TRUE
81 | bus_LV_726-5_0_4_node_61 | 0.4 | n |  | TRUE
82 | bus_LV_726-5_0_4_node_62 | 0.4 | n |  | TRUE
83 | bus_LV_726-5_0_4_node_63 | 0.4 | n |  | TRUE
84 | bus_LV_726-5_0_4_node_64 | 0.4 | n |  | TRUE
85 | bus_LV_726-5_0_4_node_65 | 0.4 | n |  | TRUE
86 | bus_LV_726-5_0_4_node_123 | 0.4 | n |  | TRUE
87 | bus_LV_726-5_0_4_node_73 | 0.4 | n |  | TRUE
88 | bus_LV_726-5_0_4_node_70 | 0.4 | n |  | TRUE
89 | bus_LV_726-5_0_4_node_75 | 0.4 | n |  | TRUE
90 | bus_LV_726-5_0_4_node_71 | 0.4 | n |  | TRUE
91 | bus_LV_726-5_0_4_node_66 | 0.4 | n |  | TRUE
92 | bus_LV_726-5_0_4_node_67 | 0.4 | n |  | TRUE
93 | bus_LV_726-5_0_4_node_68 | 0.4 | n |  | TRUE
94 | bus_LV_726-5_0_4_node_69 | 0.4 | n |  | TRUE
95 | bus_LV_726-5_0_4_node_121 | 0.4 | n |  | TRUE
96 | bus_LV_726-5_0_4_node_166 | 0.4 | n |  | TRUE
97 | bus_LV_726-5_0_4_node_120 | 0.4 | n |  | TRUE
98 | bus_LV_726-5_0_4_node_72 | 0.4 | n |  | TRUE
99 | bus_LV_726-5_0_4_node_74 | 0.4 | n |  | TRUE
100 | bus_LV_726-5_0_4_node_76 | 0.4 | n |  | TRUE
101 | bus_LV_726-5_0_4_node_77 | 0.4 | n |  | TRUE
102 | bus_LV_726-5_0_4_node_78 | 0.4 | n |  | TRUE
103 | bus_LV_726-5_0_4_node_79 | 0.4 | n |  | TRUE
104 | bus_LV_726-5_0_4_node_80 | 0.4 | n |  | TRUE
105 | bus_LV_726-5_0_4_node_81 | 0.4 | n |  | TRUE
106 | bus_LV_726-5_0_4_node_160 | 0.4 | n |  | TRUE
107 | bus_LV_726-5_0_4_node_139 | 0.4 | n |  | TRUE
108 | bus_LV_726-5_0_4_node_122 | 0.4 | n |  | TRUE
109 | bus_LV_726-5_0_4_node_140 | 0.4 | n |  | TRUE
110 | bus_LV_726-5_0_4_node_138 | 0.4 | n |  | TRUE
111 | bus_LV_726-5_0_4_node_82 | 0.4 | n |  | TRUE
112 | bus_LV_726-5_0_4_node_83 | 0.4 | n |  | TRUE
113 | bus_LV_726-5_0_4_node_84 | 0.4 | n |  | TRUE
114 | bus_LV_726-5_0_4_node_85 | 0.4 | n |  | TRUE
115 | bus_LV_726-5_0_4_node_86 | 0.4 | n |  | TRUE
116 | bus_LV_726-5_0_4_node_87 | 0.4 | n |  | TRUE
117 | bus_LV_726-5_0_4_node_88 | 0.4 | n |  | TRUE
118 | bus_LV_726-5_0_4_node_97 | 0.4 | n |  | TRUE
119 | bus_LV_726-5_0_4_node_95 | 0.4 | n |  | TRUE
120 | bus_LV_726-5_0_4_node_91 | 0.4 | n |  | TRUE
121 | bus_LV_726-5_0_4_node_89 | 0.4 | n |  | TRUE
122 | bus_LV_726-5_0_4_node_119 | 0.4 | n |  | TRUE
123 | bus_LV_726-5_0_4_node_118 | 0.4 | n |  | TRUE
124 | bus_LV_726-5_0_4_node_96 | 0.4 | n |  | TRUE
125 | bus_LV_726-5_0_4_node_90 | 0.4 | n |  | TRUE
126 | bus_LV_726-5_0_4_node_103 | 0.4 | n |  | TRUE
127 | bus_LV_726-5_0_4_node_102 | 0.4 | n |  | TRUE
128 | bus_LV_726-5_0_4_node_92 | 0.4 | n |  | TRUE
129 | bus_LV_726-5_0_4_node_94 | 0.4 | n |  | TRUE
130 | bus_LV_726-5_0_4_node_100 | 0.4 | n |  | TRUE
131 | bus_LV_726-5_0_4_node_99 | 0.4 | n |  | TRUE
132 | bus_LV_726-5_0_4_node_109 | 0.4 | n |  | TRUE
133 | bus_LV_726-5_0_4_node_110 | 0.4 | n |  | TRUE
134 | bus_LV_726-5_0_4_node_114 | 0.4 | n |  | TRUE
135 | bus_LV_726-5_0_4_node_113 | 0.4 | n |  | TRUE
136 | bus_LV_726-5_0_4_node_111 | 0.4 | n |  | TRUE
137 | bus_LV_726-5_0_4_node_112 | 0.4 | n |  | TRUE
138 | bus_LV_726-5_0_4_node_115 | 0.4 | n |  | TRUE
139 | bus_LV_726-5_0_4_node_116 | 0.4 | n |  | TRUE
140 | bus_LV_726-5_0_4_node_117 | 0.4 | n |  | TRUE
141 | bus_LV_726-5_0_4_node_98 | 0.4 | n |  | TRUE
142 | bus_LV_726-5_0_4_node_101 | 0.4 | n |  | TRUE
143 | bus_LV_726-5_0_4_node_145 | 0.4 | n |  | TRUE
144 | bus_LV_726-5_0_4_node_144 | 0.4 | n |  | TRUE
145 | bus_LV_726-5_0_4_node_165 | 0.4 | n |  | TRUE
146 | bus_LV_726-5_0_4_node_105 | 0.4 | n |  | TRUE
147 | bus_LV_726-5_0_4_node_152 | 0.4 | n |  | TRUE
148 | bus_LV_726-5_0_4_node_151 | 0.4 | n |  | TRUE
149 | bus_LV_726-5_0_4_node_156 | 0.4 | n |  | TRUE
150 | bus_LV_726-5_0_4_node_133 | 0.4 | n |  | TRUE
151 | bus_LV_726-5_0_4_node_130 | 0.4 | n |  | TRUE
152 | bus_LV_726-5_0_4_node_149 | 0.4 | n |  | TRUE
153 | bus_LV_726-5_0_4_node_131 | 0.4 | n |  | TRUE
154 | bus_LV_726-5_0_4_node_132 | 0.4 | n |  | TRUE
155 | bus_LV_726-5_0_4_node_147 | 0.4 | n |  | TRUE
156 | bus_LV_726-5_0_4_node_134 | 0.4 | n |  | TRUE
157 | bus_LV_726-5_0_4_node_135 | 0.4 | n |  | TRUE
158 | bus_LV_726-5_0_4_node_136 | 0.4 | n |  | TRUE
159 | bus_LV_726-5_0_4_node_137 | 0.4 | n |  | TRUE
160 | bus_LV_726-5_0_4_node_146 | 0.4 | n |  | TRUE
161 | bus_LV_726-5_0_4_node_148 | 0.4 | n |  | TRUE
162 | bus_LV_726-5_0_4_node_141 | 0.4 | n |  | TRUE
163 | bus_LV_726-5_0_4_node_142 | 0.4 | n |  | TRUE
164 | bus_LV_726-5_0_4_node_143 | 0.4 | n |  | TRUE
165 | bus_LV_726-5_0_4_node_150 | 0.4 | n |  | TRUE
166 | bus_MV_325_1_node_16 | 20 | n |  | TRUE

## load
| name | bus | p_mw | q_mvar | const_z_percent | const_i_percent | sn_mva | scaling | in_service | type
0 | LV_726-5_0_4_load_0 | 0 | 0.0010592 | 0.00026545 | 0 | 0 |  | 1 | TRUE | wye
1 | LV_726-5_0_4_load_2 | 2 | 0.00066262 | 0.00016607 | 0 | 0 |  | 1 | TRUE | wye
2 | LV_726-5_0_4_load_3 | 3 | 0.0031783 | 0.00079655 | 0 | 0 |  | 1 | TRUE | wye
3 | LV_726-5_0_4_load_5 | 4 | 0.00051392 | 0.0001288 | 0 | 0 |  | 1 | TRUE | wye
4 | LV_726-5_0_4_load_164 | 7 | 0.00076924 | 0.00019279 | 0 | 0 |  | 1 | TRUE | wye
5 | LV_726-5_0_4_load_57 | 9 | 0.00074982 | 0.00018792 | 0 | 0 |  | 1 | TRUE | wye
6 | LV_726-5_0_4_load_10 | 10 | 0.0032912 | 0.00082485 | 0 | 0 |  | 1 | TRUE | wye
7 | LV_726-5_0_4_load_6 | 11 | 0.005441 | 0.0013636 | 0 | 0 |  | 1 | TRUE | wye
8 | LV_726-5_0_4_load_7 | 12 | 0.0065131 | 0.0016323 | 0 | 0 |  | 1 | TRUE | wye
9 | LV_726-5_0_4_load_11 | 14 | 0.0029893 | 0.0007492 | 0 | 0 |  | 1 | TRUE | wye
10 | LV_726-5_0_4_load_12 | 15 | 0.0024108 | 0.0006042 | 0 | 0 |  | 1 | TRUE | wye
11 | LV_726-5_0_4_load_13 | 16 | 0.0031448 | 0.00078817 | 0 | 0 |  | 1 | TRUE | wye
12 | LV_726-5_0_4_load_15 | 17 | 0.0024345 | 0.00061013 | 0 | 0 |  | 1 | TRUE | wye
13 | LV_726-5_0_4_load_45 | 18 | 0.0020696 | 0.00051868 | 0 | 0 |  | 1 | TRUE | wye
14 | LV_726-5_0_4_load_16 | 20 | 0.0014067 | 0.00035256 | 0 | 0 |  | 1 | TRUE | wye
15 | LV_726-5_0_4_load_46 | 21 | 0.0025795 | 0.00064648 | 0 | 0 |  | 1 | TRUE | wye
16 | LV_726-5_0_4_load_48 | 22 | 0.0023918 | 0.00059945 | 0 | 0 |  | 1 | TRUE | wye
17 | LV_726-5_0_4_load_52 | 24 | 0.0093197 | 0.0023357 | 0 | 0 |  | 1 | TRUE | wye
18 | LV_726-5_0_4_load_43 | 25 | 0.0025724 | 0.0006447 | 0 | 0 |  | 1 | TRUE | wye
19 | LV_726-5_0_4_load_47 | 26 | 0.0040649 | 0.0010188 | 0 | 0 |  | 1 | TRUE | wye
20 | LV_726-5_0_4_load_17 | 27 | 0.0015005 | 0.00037605 | 0 | 0 |  | 1 | TRUE | wye
21 | LV_726-5_0_4_load_24 | 28 | 0.0016995 | 0.00042592 | 0 | 0 |  | 1 | TRUE | wye
22 | LV_726-5_0_4_load_23 | 29 | 0.0014541 | 0.00036444 | 0 | 0 |  | 1 | TRUE | wye
23 | LV_726-5_0_4_load_18 | 30 | 0.0046753 | 0.0011717 | 0 | 0 |  | 1 | TRUE | wye
24 | LV_726-5_0_4_load_22 | 33 | 0.0035357 | 0.00088612 | 0 | 0 |  | 1 | TRUE | wye
25 | LV_726-5_0_4_load_126 | 34 | 0.0022259 | 0.00055787 | 0 | 0 |  | 1 | TRUE | wye
26 | LV_726-5_0_4_load_124 | 35 | 0.0017158 | 0.00043002 | 0 | 0 |  | 1 | TRUE | wye
27 | LV_726-5_0_4_load_20 | 37 | 0.0013471 | 0.00033762 | 0 | 0 |  | 1 | TRUE | wye
28 | LV_726-5_0_4_load_161 | 38 | 0.0076504 | 0.0019174 | 0 | 0 |  | 1 | TRUE | wye
29 | LV_726-5_0_4_load_125 | 40 | 0.0013929 | 0.0003491 | 0 | 0 |  | 1 | TRUE | wye
30 | LV_726-5_0_4_load_129 | 42 | 0.0046962 | 0.001177 | 0 | 0 |  | 1 | TRUE | wye
31 | LV_726-5_0_4_load_25 | 43 | 0.001618 | 0.00040551 | 0 | 0 |  | 1 | TRUE | wye
32 | LV_726-5_0_4_load_26 | 44 | 0.003207 | 0.00080376 | 0 | 0 |  | 1 | TRUE | wye
33 | LV_726-5_0_4_load_38 | 45 | 0.0020441 | 0.0005123 | 0 | 0 |  | 1 | TRUE | wye
34 | LV_726-5_0_4_load_27 | 47 | 0.0025107 | 0.00062923 | 0 | 0 |  | 1 | TRUE | wye
35 | LV_726-5_0_4_load_30 | 50 | 0.0024603 | 0.00061662 | 0 | 0 |  | 1 | TRUE | wye
36 | LV_726-5_0_4_load_32 | 52 | 0.0062383 | 0.0015635 | 0 | 0 |  | 1 | TRUE | wye
37 | LV_726-5_0_4_load_33 | 53 | 0.0028876 | 0.0007237 | 0 | 0 |  | 1 | TRUE | wye
38 | LV_726-5_0_4_load_40 | 54 | 0.0021063 | 0.0005279 | 0 | 0 |  | 1 | TRUE | wye
39 | LV_726-5_0_4_load_162 | 56 | 0.0018154 | 0.00045499 | 0 | 0 |  | 1 | TRUE | wye
40 | LV_726-5_0_4_load_34 | 57 | 0.0012644 | 0.00031688 | 0 | 0 |  | 1 | TRUE | wye
41 | LV_726-5_0_4_load_41 | 58 | 0.003376 | 0.00084611 | 0 | 0 |  | 1 | TRUE | wye
42 | LV_726-5_0_4_load_49 | 59 | 0.0016378 | 0.00041048 | 0 | 0 |  | 1 | TRUE | wye
43 | LV_726-5_0_4_load_163 | 60 | 0.00074696 | 0.00018721 | 0 | 0 |  | 1 | TRUE | wye
44 | LV_726-5_0_4_load_36 | 62 | 0.0027643 | 0.0006928 | 0 | 0 |  | 1 | TRUE | wye
45 | LV_726-5_0_4_load_157 | 63 | 0.0024346 | 0.00061017 | 0 | 0 |  | 1 | TRUE | wye
46 | LV_726-5_0_4_load_159 | 64 | 0.0039099 | 0.00097992 | 0 | 0 |  | 1 | TRUE | wye
47 | LV_726-5_0_4_load_42 | 65 | 0.0021906 | 0.00054901 | 0 | 0 |  | 1 | TRUE | wye
48 | LV_726-5_0_4_load_158 | 67 | 0.004816 | 0.001207 | 0 | 0 |  | 1 | TRUE | wye
49 | LV_726-5_0_4_load_153 | 70 | 0.0019461 | 0.00048773 | 0 | 0 |  | 1 | TRUE | wye
50 | LV_726-5_0_4_load_54 | 71 | 0.0037814 | 0.00094771 | 0 | 0 |  | 1 | TRUE | wye
51 | LV_726-5_0_4_load_55 | 72 | 0.0018728 | 0.00046936 | 0 | 0 |  | 1 | TRUE | wye
52 | LV_726-5_0_4_load_155 | 73 | 0.0021936 | 0.00054976 | 0 | 0 |  | 1 | TRUE | wye
53 | LV_726-5_0_4_load_154 | 75 | 0.0017101 | 0.00042859 | 0 | 0 |  | 1 | TRUE | wye
54 | LV_726-5_0_4_load_56 | 76 | 0.0023049 | 0.00057766 | 0 | 0 |  | 1 | TRUE | wye
55 | LV_726-5_0_4_load_107 | 77 | 0.0017266 | 0.00043273 | 0 | 0 |  | 1 | TRUE | wye
56 | LV_726-5_0_4_load_59 | 79 | 0.0024288 | 0.00060871 | 0 | 0 |  | 1 | TRUE | wye
57 | LV_726-5_0_4_load_62 | 82 | 0.0022873 | 0.00057326 | 0 | 0 |  | 1 | TRUE | wye
58 | LV_726-5_0_4_load_63 | 83 | 0.0023625 | 0.00059209 | 0 | 0 |  | 1 | TRUE | wye
59 | LV_726-5_0_4_load_64 | 84 | 0.0026674 | 0.0006685 | 0 | 0 |  | 1 | TRUE | wye
60 | LV_726-5_0_4_load_65 | 85 | 0.0024223 | 0.00060708 | 0 | 0 |  | 1 | TRUE | wye
61 | LV_726-5_0_4_load_75 | 89 | 0.0022782 | 0.00057097 | 0 | 0 |  | 1 | TRUE | wye
62 | LV_726-5_0_4_load_71 | 90 | 0.0015735 | 0.00039435 | 0 | 0 |  | 1 | TRUE | wye
63 | LV_726-5_0_4_load_66 | 91 | 0.0016693 | 0.00041838 | 0 | 0 |  | 1 | TRUE | wye
64 | LV_726-5_0_4_load_67 | 92 | 0.0033086 | 0.00082921 | 0 | 0 |  | 1 | TRUE | wye
65 | LV_726-5_0_4_load_69 | 94 | 0.0012375 | 0.00031015 | 0 | 0 |  | 1 | TRUE | wye
66 | LV_726-5_0_4_load_121 | 95 | 0.0010354 | 0.0002595 | 0 | 0 |  | 1 | TRUE | wye
67 | LV_726-5_0_4_load_166 | 96 | 0.001557 | 0.00039022 | 0 | 0 |  | 1 | TRUE | wye
68 | LV_726-5_0_4_load_120 | 97 | 0.002143 | 0.00053709 | 0 | 0 |  | 1 | TRUE | wye
69 | LV_726-5_0_4_load_72 | 98 | 0.0030686 | 0.00076907 | 0 | 0 |  | 1 | TRUE | wye
70 | LV_726-5_0_4_load_74 | 99 | 0.004903 | 0.0012288 | 0 | 0 |  | 1 | TRUE | wye
71 | LV_726-5_0_4_load_76 | 100 | 0.0037217 | 0.00093274 | 0 | 0 |  | 1 | TRUE | wye
72 | LV_726-5_0_4_load_79 | 103 | 0.0013736 | 0.00034426 | 0 | 0 |  | 1 | TRUE | wye
73 | LV_726-5_0_4_load_80 | 104 | 0.0064723 | 0.0016221 | 0 | 0 |  | 1 | TRUE | wye
74 | LV_726-5_0_4_load_160 | 106 | 0.0030246 | 0.00075803 | 0 | 0 |  | 1 | TRUE | wye
75 | LV_726-5_0_4_load_122 | 108 | 0.0023096 | 0.00057883 | 0 | 0 |  | 1 | TRUE | wye
76 | LV_726-5_0_4_load_140 | 109 | 0.0017841 | 0.00044713 | 0 | 0 |  | 1 | TRUE | wye
77 | LV_726-5_0_4_load_138 | 110 | 0.0025018 | 0.00062702 | 0 | 0 |  | 1 | TRUE | wye
78 | LV_726-5_0_4_load_82 | 111 | 0.00064858 | 0.00016255 | 0 | 0 |  | 1 | TRUE | wye
79 | LV_726-5_0_4_load_83 | 112 | 0.00041223 | 0.00010332 | 0 | 0 |  | 1 | TRUE | wye
80 | LV_726-5_0_4_load_85 | 114 | 0.0032862 | 0.00082359 | 0 | 0 |  | 1 | TRUE | wye
81 | LV_726-5_0_4_load_87 | 116 | 0.00054598 | 0.00013684 | 0 | 0 |  | 1 | TRUE | wye
82 | LV_726-5_0_4_load_88 | 117 | 0.0031128 | 0.00078014 | 0 | 0 |  | 1 | TRUE | wye
83 | LV_726-5_0_4_load_95 | 119 | 0.00055777 | 0.00013979 | 0 | 0 |  | 1 | TRUE | wye
84 | LV_726-5_0_4_load_89 | 121 | 0.0013018 | 0.00032626 | 0 | 0 |  | 1 | TRUE | wye
85 | LV_726-5_0_4_load_119 | 122 | 0.0016741 | 0.00041957 | 0 | 0 |  | 1 | TRUE | wye
86 | LV_726-5_0_4_load_118 | 123 | 0.0016999 | 0.00042603 | 0 | 0 |  | 1 | TRUE | wye
87 | LV_726-5_0_4_load_96 | 124 | 0.0018865 | 0.0004728 | 0 | 0 |  | 1 | TRUE | wye
88 | LV_726-5_0_4_load_90 | 125 | 0.0042385 | 0.0010623 | 0 | 0 |  | 1 | TRUE | wye
89 | LV_726-5_0_4_load_103 | 126 | 0.00045081 | 0.00011298 | 0 | 0 |  | 1 | TRUE | wye
90 | LV_726-5_0_4_load_102 | 127 | 0.0014226 | 0.00035654 | 0 | 0 |  | 1 | TRUE | wye
91 | LV_726-5_0_4_load_94 | 129 | 0.0041342 | 0.0010361 | 0 | 0 |  | 1 | TRUE | wye
92 | LV_726-5_0_4_load_100 | 130 | 0.00052856 | 0.00013247 | 0 | 0 |  | 1 | TRUE | wye
93 | LV_726-5_0_4_load_109 | 132 | 0.00087987 | 0.00022052 | 0 | 0 |  | 1 | TRUE | wye
94 | LV_726-5_0_4_load_110 | 133 | 0.0050095 | 0.0012555 | 0 | 0 |  | 1 | TRUE | wye
95 | LV_726-5_0_4_load_114 | 134 | 0.000412 | 0.00010326 | 0 | 0 |  | 1 | TRUE | wye
96 | LV_726-5_0_4_load_113 | 135 | 0.0032523 | 0.00081511 | 0 | 0 |  | 1 | TRUE | wye
97 | LV_726-5_0_4_load_111 | 136 | 0.0028473 | 0.00071361 | 0 | 0 |  | 1 | TRUE | wye
98 | LV_726-5_0_4_load_112 | 137 | 0.0020318 | 0.00050922 | 0 | 0 |  | 1 | TRUE | wye
99 | LV_726-5_0_4_load_115 | 138 | 0.00081781 | 0.00020496 | 0 | 0 |  | 1 | TRUE | wye
100 | LV_726-5_0_4_load_116 | 139 | 0.0016681 | 0.00041806 | 0 | 0 |  | 1 | TRUE | wye
101 | LV_726-5_0_4_load_117 | 140 | 0.0011939 | 0.00029922 | 0 | 0 |  | 1 | TRUE | wye
102 | LV_726-5_0_4_load_98 | 141 | 0.00087233 | 0.00021863 | 0 | 0 |  | 1 | TRUE | wye
103 | LV_726-5_0_4_load_144 | 144 | 0.00094632 | 0.00023717 | 0 | 0 |  | 1 | TRUE | wye
104 | LV_726-5_0_4_load_165 | 145 | 0.0029827 | 0.00074754 | 0 | 0 |  | 1 | TRUE | wye
105 | LV_726-5_0_4_load_152 | 147 | 0.0021695 | 0.00054373 | 0 | 0 |  | 1 | TRUE | wye
106 | LV_726-5_0_4_load_151 | 148 | 0.0012742 | 0.00031934 | 0 | 0 |  | 1 | TRUE | wye
107 | LV_726-5_0_4_load_156 | 149 | 0.0038452 | 0.0009637 | 0 | 0 |  | 1 | TRUE | wye
108 | LV_726-5_0_4_load_133 | 150 | 0.0038748 | 0.00097111 | 0 | 0 |  | 1 | TRUE | wye
109 | LV_726-5_0_4_load_130 | 151 | 0.0021067 | 0.000528 | 0 | 0 |  | 1 | TRUE | wye
110 | LV_726-5_0_4_load_149 | 152 | 0.0032056 | 0.0008034 | 0 | 0 |  | 1 | TRUE | wye
111 | LV_726-5_0_4_load_131 | 153 | 0.0031553 | 0.00079078 | 0 | 0 |  | 1 | TRUE | wye
112 | LV_726-5_0_4_load_132 | 154 | 0.0030948 | 0.00077564 | 0 | 0 |  | 1 | TRUE | wye
113 | LV_726-5_0_4_load_134 | 156 | 0.0020968 | 0.00052552 | 0 | 0 |  | 1 | TRUE | wye
114 | LV_726-5_0_4_load_135 | 157 | 0.0028536 | 0.00071518 | 0 | 0 |  | 1 | TRUE | wye
115 | LV_726-5_0_4_load_136 | 158 | 0.0015367 | 0.00038513 | 0 | 0 |  | 1 | TRUE | wye
116 | LV_726-5_0_4_load_137 | 159 | 0.0024121 | 0.00060453 | 0 | 0 |  | 1 | TRUE | wye
117 | LV_726-5_0_4_load_148 | 161 | 0.00065978 | 0.00016536 | 0 | 0 |  | 1 | TRUE | wye
118 | LV_726-5_0_4_load_141 | 162 | 0.0023626 | 0.00059212 | 0 | 0 |  | 1 | TRUE | wye
119 | LV_726-5_0_4_load_142 | 163 | 0.0019583 | 0.0004908 | 0 | 0 |  | 1 | TRUE | wye
120 | LV_726-5_0_4_load_143 | 164 | 0.00069451 | 0.00017406 | 0 | 0 |  | 1 | TRUE | wye
121 | LV_726-5_0_4_load_150 | 165 | 0.0077299 | 0.0019373 | 0 | 0 |  | 1 | TRUE | wye

## ext_grid
| name | bus | vm_pu | va_degree | slack_weight | in_service
0 |  | 75 | 1 | 0 | 1 | TRUE

## line
| name | std_type | from_bus | to_bus | length_km | r_ohm_per_km | x_ohm_per_km | c_nf_per_km | g_us_per_km | max_i_ka | df | parallel | type | in_service
0 | LV_726-5_0_4_line_0 |  | 0 | 1 | 0.0024085 | 0.125 | 0.08 | 261 | 0 | 0.364 | 1 | 1 | cs | TRUE
1 | LV_726-5_0_4_line_1 |  | 0 | 2 | 0.11544 | 0.125 | 0.08 | 261 | 0 | 0.364 | 1 | 1 | cs | TRUE
2 | LV_726-5_0_4_line_2 |  | 1 | 3 | 0.034721 | 0.125 | 0.08 | 261 | 0 | 0.364 | 1 | 1 | cs | TRUE
3 | LV_726-5_0_4_line_3 |  | 2 | 4 | 0.092268 | 0.125 | 0.08 | 261 | 0 | 0.364 | 1 | 1 | cs | TRUE
4 | LV_726-5_0_4_line_4 |  | 3 | 5 | 0.035536 | 0.125 | 0.08 | 261 | 0 | 0.364 | 1 | 1 | cs | TRUE
5 | LV_726-5_0_4_line_5 |  | 4 | 6 | 0.13434 | 0.125 | 0.08 | 261 | 0 | 0.364 | 1 | 1 | cs | TRUE
6 | LV_726-5_0_4_line_6 |  | 5 | 7 | 0.064794 | 0.125 | 0.08 | 261 | 0 | 0.364 | 1 | 1 | cs | TRUE
7 | LV_726-5_0_4_line_7 |  | 5 | 8 | 0.27721 | 0.125 | 0.08 | 261 | 0 | 0.364 | 1 | 1 | cs | TRUE
8 | LV_726-5_0_4_line_8 |  | 6 | 10 | 0.016593 | 0.125 | 0.08 | 261 | 0 | 0.364 | 1 | 1 | cs | TRUE
9 | LV_726-5_0_4_line_9 |  | 6 | 11 | 0.023233 | 0.125 | 0.08 | 261 | 0 | 0.364 | 1 | 1 | cs | TRUE
10 | LV_726-5_0_4_line_10 |  | 8 | 9 | 0.0049269 | 0.125 | 0.08 | 261 | 0 | 0.364 | 1 | 1 | cs | TRUE
11 | LV_726-5_0_4_line_11 |  | 10 | 16 | 0.029493 | 0.125 | 0.08 | 261 | 0 | 0.364 | 1 | 1 | cs | TRUE
12 | LV_726-5_0_4_line_12 |  | 11 | 12 | 0.035169 | 0.125 | 0.08 | 261 | 0 | 0.364 | 1 | 1 | cs | TRUE
13 | LV_726-5_0_4_line_13 |  | 12 | 13 | 0.011851 | 0.125 | 0.08 | 261 | 0 | 0.364 | 1 | 1 | cs | TRUE
14 | LV_726-5_0_4_line_14 |  | 13 | 14 | 0.015035 | 0.125 | 0.08 | 261 | 0 | 0.364 | 1 | 1 | cs | TRUE
15 | LV_726-5_0_4_line_15 |  | 13 | 15 | 0.018948 | 0.125 | 0.08 | 261 | 0 | 0.364 | 1 | 1 | cs | TRUE
16 | LV_726-5_0_4_line_16 |  | 14 | 17 | 0.010303 | 0.125 | 0.08 | 261 | 0 | 0.364 | 1 | 1 | cs | TRUE
17 | LV_726-5_0_4_line_17 |  | 15 | 18 | 0.00083278 | 0.125 | 0.08 | 261 | 0 | 0.364 | 1 | 1 | cs | TRUE
18 | LV_726-5_0_4_line_18 |  | 16 | 19 | 0.028166 | 0.125 | 0.08 | 261 | 0 | 0.364 | 1 | 1 | cs | TRUE
19 | LV_726-5_0_4_line_19 |  | 17 | 20 | 0.0061867 | 0.125 | 0.08 | 261 | 0 | 0.364 | 1 | 1 | cs | TRUE
20 | LV_726-5_0_4_line_20 |  | 18 | 21 | 0.010134 | 0.125 | 0.08 | 261 | 0 | 0.364 | 1 | 1 | cs | TRUE
21 | LV_726-5_0_4_line_21 |  | 19 | 22 | 0.015363 | 0.125 | 0.08 | 261 | 0 | 0.364 | 1 | 1 | cs | TRUE
22 | LV_726-5_0_4_line_22 |  | 20 | 27 | 0.011146 | 0.125 | 0.08 | 261 | 0 | 0.364 | 1 | 1 | cs | TRUE
23 | LV_726-5_0_4_line_23 |  | 21 | 67 | 0.014445 | 0.125 | 0.08 | 261 | 0 | 0.364 | 1 | 1 | cs | TRUE
24 | LV_726-5_0_4_line_24 |  | 22 | 26 | 0.0035474 | 0.125 | 0.08 | 261 | 0 | 0.364 | 1 | 1 | cs | TRUE
25 | LV_726-5_0_4_line_25 |  | 23 | 24 | 0.11816 | 0.125 | 0.08 | 261 | 0 | 0.364 | 1 | 1 | cs | TRUE
26 | LV_726-5_0_4_line_26 |  | 23 | 25 | 0.020229 | 0.125 | 0.08 | 261 | 0 | 0.364 | 1 | 1 | cs | TRUE
27 | LV_726-5_0_4_line_27 |  | 24 | 66 | 0.0451 | 0.125 | 0.08 | 261 | 0 | 0.364 | 1 | 1 | cs | TRUE
28 | LV_726-5_0_4_line_28 |  | 25 | 65 | 0.022062 | 0.125 | 0.08 | 261 | 0 | 0.364 | 1 | 1 | cs | TRUE
29 | LV_726-5_0_4_line_29 |  | 27 | 28 | 0.0063401 | 0.125 | 0.08 | 261 | 0 | 0.364 | 1 | 1 | cs | TRUE
30 | LV_726-5_0_4_line_30 |  | 28 | 29 | 0.0098015 | 0.125 | 0.08 | 261 | 0 | 0.364 | 1 | 1 | cs | TRUE
31 | LV_726-5_0_4_line_31 |  | 29 | 43 | 0.011846 | 0.125 | 0.08 | 261 | 0 | 0.364 | 1 | 1 | cs | TRUE
32 | LV_726-5_0_4_line_32 |  | 30 | 31 | 0.01606 | 0.125 | 0.08 | 261 | 0 | 0.364 | 1 | 1 | cs | TRUE
33 | LV_726-5_0_4_line_33 |  | 31 | 32 | 0.02878 | 0.125 | 0.08 | 261 | 0 | 0.364 | 1 | 1 | cs | TRUE
34 | LV_726-5_0_4_line_34 |  | 31 | 33 | 0.024148 | 0.125 | 0.08 | 261 | 0 | 0.364 | 1 | 1 | cs | TRUE
35 | LV_726-5_0_4_line_35 |  | 32 | 34 | 0.046619 | 0.125 | 0.08 | 261 | 0 | 0.364 | 1 | 1 | cs | TRUE
36 | LV_726-5_0_4_line_36 |  | 32 | 35 | 0.051573 | 0.125 | 0.08 | 261 | 0 | 0.364 | 1 | 1 | cs | TRUE
37 | LV_726-5_0_4_line_37 |  | 33 | 36 | 0.023353 | 0.125 | 0.08 | 261 | 0 | 0.364 | 1 | 1 | cs | TRUE
38 | LV_726-5_0_4_line_38 |  | 35 | 40 | 0.0088858 | 0.125 | 0.08 | 261 | 0 | 0.364 | 1 | 1 | cs | TRUE
39 | LV_726-5_0_4_line_39 |  | 36 | 41 | 0.005607 | 0.125 | 0.08 | 261 | 0 | 0.364 | 1 | 4 | cs | TRUE
40 | LV_726-5_0_4_line_40 |  | 36 | 42 | 0.011808 | 0.125 | 0.08 | 261 | 0 | 0.364 | 1 | 4 | cs | TRUE
41 | LV_726-5_0_4_line_41 |  | 37 | 38 | 0.056912 | 0.125 | 0.08 | 261 | 0 | 0.364 | 1 | 1 | cs | TRUE
42 | LV_726-5_0_4_line_42 |  | 38 | 39 | 0.038518 | 0.125 | 0.08 | 261 | 0 | 0.364 | 1 | 1 | cs | TRUE
43 | LV_726-5_0_4_line_43 |  | 39 | 64 | 0.041898 | 0.125 | 0.08 | 261 | 0 | 0.364 | 1 | 4 | cs | TRUE
44 | LV_726-5_0_4_line_44 |  | 39 | 61 | 0.025825 | 0.125 | 0.08 | 261 | 0 | 0.364 | 1 | 4 | cs | TRUE
45 | LV_726-5_0_4_line_45 |  | 41 | 150 | 0.014289 | 0.125 | 0.08 | 261 | 0 | 0.364 | 1 | 4 | cs | TRUE
46 | LV_726-5_0_4_line_46 |  | 41 | 151 | 0.015725 | 0.125 | 0.08 | 261 | 0 | 0.364 | 1 | 1 | cs | TRUE
47 | LV_726-5_0_4_line_47 |  | 42 | 64 | 0.016181 | 0.125 | 0.08 | 261 | 0 | 0.364 | 1 | 4 | cs | TRUE
48 | LV_726-5_0_4_line_48 |  | 43 | 44 | 0.0041835 | 0.125 | 0.08 | 261 | 0 | 0.364 | 1 | 2 | cs | TRUE
49 | LV_726-5_0_4_line_49 |  | 44 | 45 | 0.030062 | 0.125 | 0.08 | 261 | 0 | 0.364 | 1 | 2 | cs | TRUE
50 | LV_726-5_0_4_line_50 |  | 45 | 46 | 0.018065 | 0.125 | 0.08 | 261 | 0 | 0.364 | 1 | 4 | cs | TRUE
51 | LV_726-5_0_4_line_51 |  | 46 | 65 | 0.03073 | 0.125 | 0.08 | 261 | 0 | 0.364 | 1 | 1 | cs | TRUE
52 | LV_726-5_0_4_line_52 |  | 46 | 58 | 0.008963 | 0.125 | 0.08 | 261 | 0 | 0.364 | 1 | 4 | cs | TRUE
53 | LV_726-5_0_4_line_53 |  | 47 | 48 | 0.026356 | 0.125 | 0.08 | 261 | 0 | 0.364 | 1 | 4 | cs | TRUE
54 | LV_726-5_0_4_line_54 |  | 47 | 49 | 0.0023348 | 0.125 | 0.08 | 261 | 0 | 0.364 | 1 | 4 | cs | TRUE
55 | LV_726-5_0_4_line_55 |  | 48 | 50 | 0.026578 | 0.125 | 0.08 | 261 | 0 | 0.364 | 1 | 4 | cs | TRUE
56 | LV_726-5_0_4_line_56 |  | 48 | 51 | 0.01099 | 0.125 | 0.08 | 261 | 0 | 0.364 | 1 | 1 | cs | TRUE
57 | LV_726-5_0_4_line_57 |  | 49 | 52 | 0.03884 | 0.125 | 0.08 | 261 | 0 | 0.364 | 1 | 4 | cs | TRUE
58 | LV_726-5_0_4_line_58 |  | 49 | 53 | 0.017261 | 0.125 | 0.08 | 261 | 0 | 0.364 | 1 | 1 | cs | TRUE
59 | LV_726-5_0_4_line_59 |  | 50 | 54 | 0.015169 | 0.125 | 0.08 | 261 | 0 | 0.364 | 1 | 4 | cs | TRUE
60 | LV_726-5_0_4_line_60 |  | 51 | 55 | 0.035587 | 0.125 | 0.08 | 261 | 0 | 0.364 | 1 | 1 | cs | TRUE
61 | LV_726-5_0_4_line_61 |  | 51 | 56 | 0.01903 | 0.125 | 0.08 | 261 | 0 | 0.364 | 1 | 1 | cs | TRUE
62 | LV_726-5_0_4_line_62 |  | 52 | 57 | 0.0034659 | 0.125 | 0.08 | 261 | 0 | 0.364 | 1 | 4 | cs | TRUE
63 | LV_726-5_0_4_line_63 |  | 54 | 58 | 0.019676 | 0.125 | 0.08 | 261 | 0 | 0.364 | 1 | 4 | cs | TRUE
64 | LV_726-5_0_4_line_64 |  | 55 | 59 | 0.0029742 | 0.125 | 0.08 | 261 | 0 | 0.364 | 1 | 1 | cs | TRUE
65 | LV_726-5_0_4_line_65 |  | 56 | 60 | 0.0023682 | 0.125 | 0.08 | 261 | 0 | 0.364 | 1 | 1 | cs | TRUE
66 | LV_726-5_0_4_line_66 |  | 57 | 61 | 0.0015091 | 0.125 | 0.08 | 261 | 0 | 0.364 | 1 | 4 | cs | TRUE
67 | LV_726-5_0_4_line_67 |  | 61 | 62 | 0.022895 | 0.125 | 0.08 | 261 | 0 | 0.364 | 1 | 1 | cs | TRUE
68 | LV_726-5_0_4_line_68 |  | 62 | 63 | 0.012338 | 0.125 | 0.08 | 261 | 0 | 0.364 | 1 | 1 | cs | TRUE
69 | LV_726-5_0_4_line_69 |  | 66 | 71 | 0.11908 | 0.125 | 0.08 | 261 | 0 | 0.364 | 1 | 1 | cs | TRUE
70 | LV_726-5_0_4_line_70 |  | 68 | 69 | 0.022903 | 0.125 | 0.08 | 261 | 0 | 0.364 | 1 | 4 | cs | TRUE
71 | LV_726-5_0_4_line_71 |  | 68 | 70 | 0.018527 | 0.125 | 0.08 | 261 | 0 | 0.364 | 1 | 4 | cs | TRUE
72 | LV_726-5_0_4_line_72 |  | 69 | 73 | 0.020755 | 0.125 | 0.08 | 261 | 0 | 0.364 | 1 | 1 | cs | TRUE
73 | LV_726-5_0_4_line_73 |  | 69 | 74 | 0.036578 | 0.125 | 0.08 | 261 | 0 | 0.364 | 1 | 4 | cs | TRUE
74 | LV_726-5_0_4_line_74 |  | 70 | 75 | 0.026586 | 0.125 | 0.08 | 261 | 0 | 0.364 | 1 | 4 | cs | TRUE
75 | LV_726-5_0_4_line_75 |  | 71 | 72 | 0.041864 | 0.125 | 0.08 | 261 | 0 | 0.364 | 1 | 1 | cs | TRUE
76 | LV_726-5_0_4_line_76 |  | 72 | 76 | 0.00085512 | 0.125 | 0.08 | 261 | 0 | 0.364 | 1 | 1 | cs | TRUE
77 | LV_726-5_0_4_line_77 |  | 73 | 149 | 0.010718 | 0.125 | 0.08 | 261 | 0 | 0.364 | 1 | 1 | cs | TRUE
78 | LV_726-5_0_4_line_78 |  | 74 | 146 | 0.003848 | 0.125 | 0.08 | 261 | 0 | 0.364 | 1 | 4 | cs | TRUE
79 | LV_726-5_0_4_line_79 |  | 74 | 127 | 0.024658 | 0.125 | 0.08 | 261 | 0 | 0.364 | 1 | 1 | cs | TRUE
80 | LV_726-5_0_4_line_80 |  | 77 | 78 | 0.039891 | 0.125 | 0.08 | 261 | 0 | 0.364 | 1 | 1 | cs | TRUE
81 | LV_726-5_0_4_line_81 |  | 78 | 132 | 0.019987 | 0.125 | 0.08 | 261 | 0 | 0.364 | 1 | 1 | cs | TRUE
82 | LV_726-5_0_4_line_82 |  | 78 | 133 | 0.02275 | 0.125 | 0.08 | 261 | 0 | 0.364 | 1 | 1 | cs | TRUE
83 | LV_726-5_0_4_line_83 |  | 79 | 80 | 0.019066 | 0.125 | 0.08 | 261 | 0 | 0.364 | 1 | 1 | cs | TRUE
84 | LV_726-5_0_4_line_84 |  | 79 | 81 | 0.0049035 | 0.125 | 0.08 | 261 | 0 | 0.364 | 1 | 1 | cs | TRUE
85 | LV_726-5_0_4_line_85 |  | 80 | 82 | 0.019813 | 0.125 | 0.08 | 261 | 0 | 0.364 | 1 | 1 | cs | TRUE
86 | LV_726-5_0_4_line_86 |  | 80 | 83 | 0.043483 | 0.125 | 0.08 | 261 | 0 | 0.364 | 1 | 1 | cs | TRUE
87 | LV_726-5_0_4_line_87 |  | 81 | 84 | 0.015525 | 0.125 | 0.08 | 261 | 0 | 0.364 | 1 | 1 | cs | TRUE
88 | LV_726-5_0_4_line_88 |  | 81 | 85 | 0.016146 | 0.125 | 0.08 | 261 | 0 | 0.364 | 1 | 1 | cs | TRUE
89 | LV_726-5_0_4_line_89 |  | 83 | 86 | 0.038023 | 0.125 | 0.08 | 261 | 0 | 0.364 | 1 | 1 | cs | TRUE
90 | LV_726-5_0_4_line_90 |  | 85 | 87 | 0.0028134 | 0.125 | 0.08 | 261 | 0 | 0.364 | 1 | 1 | cs | TRUE
91 | LV_726-5_0_4_line_91 |  | 86 | 88 | 0.02283 | 0.125 | 0.08 | 261 | 0 | 0.364 | 1 | 1 | cs | TRUE
92 | LV_726-5_0_4_line_92 |  | 87 | 89 | 0.019612 | 0.125 | 0.08 | 261 | 0 | 0.364 | 1 | 1 | cs | TRUE
93 | LV_726-5_0_4_line_93 |  | 87 | 90 | 0.024347 | 0.125 | 0.08 | 261 | 0 | 0.364 | 1 | 1 | cs | TRUE
94 | LV_726-5_0_4_line_94 |  | 88 | 96 | 0.018008 | 0.125 | 0.08 | 261 | 0 | 0.364 | 1 | 1 | cs | TRUE
95 | LV_726-5_0_4_line_95 |  | 88 | 93 | 0.029402 | 0.125 | 0.08 | 261 | 0 | 0.364 | 1 | 1 | cs | TRUE
96 | LV_726-5_0_4_line_96 |  | 90 | 98 | 0.013551 | 0.125 | 0.08 | 261 | 0 | 0.364 | 1 | 1 | cs | TRUE
97 | LV_726-5_0_4_line_97 |  | 91 | 92 | 0.028935 | 0.125 | 0.08 | 261 | 0 | 0.364 | 1 | 1 | cs | TRUE
98 | LV_726-5_0_4_line_98 |  | 91 | 93 | 0.03246 | 0.125 | 0.08 | 261 | 0 | 0.364 | 1 | 1 | cs | TRUE
99 | LV_726-5_0_4_line_99 |  | 93 | 94 | 0.0082549 | 0.125 | 0.08 | 261 | 0 | 0.364 | 1 | 1 | cs | TRUE
100 | LV_726-5_0_4_line_100 |  | 94 | 95 | 0.030294 | 0.125 | 0.08 | 261 | 0 | 0.364 | 1 | 1 | cs | TRUE
101 | LV_726-5_0_4_line_101 |  | 95 | 97 | 0.014529 | 0.125 | 0.08 | 261 | 0 | 0.364 | 1 | 1 | cs | TRUE
102 | LV_726-5_0_4_line_102 |  | 97 | 108 | 0.026374 | 0.125 | 0.08 | 261 | 0 | 0.364 | 1 | 1 | cs | TRUE
103 | LV_726-5_0_4_line_103 |  | 98 | 99 | 0.024914 | 0.125 | 0.08 | 261 | 0 | 0.364 | 1 | 1 | cs | TRUE
104 | LV_726-5_0_4_line_104 |  | 100 | 101 | 0.017392 | 0.125 | 0.08 | 261 | 0 | 0.364 | 1 | 1 | cs | TRUE
105 | LV_726-5_0_4_line_105 |  | 100 | 102 | 0.031648 | 0.125 | 0.08 | 261 | 0 | 0.364 | 1 | 1 | cs | TRUE
106 | LV_726-5_0_4_line_106 |  | 101 | 103 | 0.014698 | 0.125 | 0.08 | 261 | 0 | 0.364 | 1 | 1 | cs | TRUE
107 | LV_726-5_0_4_line_107 |  | 102 | 104 | 0.017722 | 0.125 | 0.08 | 261 | 0 | 0.364 | 1 | 1 | cs | TRUE
108 | LV_726-5_0_4_line_108 |  | 102 | 105 | 0.064756 | 0.125 | 0.08 | 261 | 0 | 0.364 | 1 | 1 | cs | TRUE
109 | LV_726-5_0_4_line_109 |  | 103 | 106 | 0.01636 | 0.125 | 0.08 | 261 | 0 | 0.364 | 1 | 1 | cs | TRUE
110 | LV_726-5_0_4_line_110 |  | 105 | 107 | 0.006416 | 0.125 | 0.08 | 261 | 0 | 0.364 | 1 | 1 | cs | TRUE
111 | LV_726-5_0_4_line_111 |  | 105 | 108 | 0.017492 | 0.125 | 0.08 | 261 | 0 | 0.364 | 1 | 1 | cs | TRUE
112 | LV_726-5_0_4_line_112 |  | 107 | 109 | 0.023325 | 0.125 | 0.08 | 261 | 0 | 0.364 | 1 | 1 | cs | TRUE
113 | LV_726-5_0_4_line_113 |  | 107 | 110 | 0.014285 | 0.125 | 0.08 | 261 | 0 | 0.364 | 1 | 1 | cs | TRUE
114 | LV_726-5_0_4_line_114 |  | 109 | 162 | 0.025728 | 0.125 | 0.08 | 261 | 0 | 0.364 | 1 | 1 | cs | TRUE
115 | LV_726-5_0_4_line_115 |  | 110 | 158 | 0.0096995 | 0.125 | 0.08 | 261 | 0 | 0.364 | 1 | 1 | cs | TRUE
116 | LV_726-5_0_4_line_116 |  | 111 | 112 | 0.010859 | 0.125 | 0.08 | 261 | 0 | 0.364 | 1 | 1 | cs | TRUE
117 | LV_726-5_0_4_line_117 |  | 111 | 113 | 0.012784 | 0.125 | 0.08 | 261 | 0 | 0.364 | 1 | 1 | cs | TRUE
118 | LV_726-5_0_4_line_118 |  | 112 | 114 | 0.0229 | 0.125 | 0.08 | 261 | 0 | 0.364 | 1 | 1 | cs | TRUE
119 | LV_726-5_0_4_line_119 |  | 113 | 115 | 0.043414 | 0.125 | 0.08 | 261 | 0 | 0.364 | 1 | 1 | cs | TRUE
120 | LV_726-5_0_4_line_120 |  | 113 | 116 | 0.03093 | 0.125 | 0.08 | 261 | 0 | 0.364 | 1 | 1 | cs | TRUE
121 | LV_726-5_0_4_line_121 |  | 114 | 117 | 0.0033527 | 0.125 | 0.08 | 261 | 0 | 0.364 | 1 | 1 | cs | TRUE
122 | LV_726-5_0_4_line_122 |  | 115 | 118 | 0.028761 | 0.125 | 0.08 | 261 | 0 | 0.364 | 1 | 1 | cs | TRUE
123 | LV_726-5_0_4_line_123 |  | 115 | 119 | 0.017329 | 0.125 | 0.08 | 261 | 0 | 0.364 | 1 | 1 | cs | TRUE
124 | LV_726-5_0_4_line_124 |  | 116 | 120 | 0.022356 | 0.125 | 0.08 | 261 | 0 | 0.364 | 1 | 1 | cs | TRUE
125 | LV_726-5_0_4_line_125 |  | 117 | 121 | 0.0034988 | 0.125 | 0.08 | 261 | 0 | 0.364 | 1 | 1 | cs | TRUE
126 | LV_726-5_0_4_line_126 |  | 118 | 122 | 0.01882 | 0.125 | 0.08 | 261 | 0 | 0.364 | 1 | 1 | cs | TRUE
127 | LV_726-5_0_4_line_127 |  | 118 | 123 | 0.19178 | 0.125 | 0.08 | 261 | 0 | 0.364 | 1 | 1 | cs | TRUE
128 | LV_726-5_0_4_line_128 |  | 119 | 124 | 0.0064603 | 0.125 | 0.08 | 261 | 0 | 0.364 | 1 | 1 | cs | TRUE
129 | LV_726-5_0_4_line_129 |  | 120 | 125 | 0.024792 | 0.125 | 0.08 | 261 | 0 | 0.364 | 1 | 1 | cs | TRUE
130 | LV_726-5_0_4_line_130 |  | 121 | 126 | 0.013782 | 0.125 | 0.08 | 261 | 0 | 0.364 | 1 | 1 | cs | TRUE
131 | LV_726-5_0_4_line_131 |  | 123 | 140 | 0.013478 | 0.125 | 0.08 | 261 | 0 | 0.364 | 1 | 1 | cs | TRUE
132 | LV_726-5_0_4_line_132 |  | 125 | 128 | 0.034548 | 0.125 | 0.08 | 261 | 0 | 0.364 | 1 | 1 | cs | TRUE
133 | LV_726-5_0_4_line_133 |  | 126 | 127 | 0.011338 | 0.125 | 0.08 | 261 | 0 | 0.364 | 1 | 1 | cs | TRUE
134 | LV_726-5_0_4_line_134 |  | 128 | 129 | 0.032422 | 0.125 | 0.08 | 261 | 0 | 0.364 | 1 | 1 | cs | TRUE
135 | LV_726-5_0_4_line_135 |  | 130 | 131 | 1.3441e-05 | 0.125 | 0.08 | 261 | 0 | 0.364 | 1 | 1 | cs | TRUE
136 | LV_726-5_0_4_line_136 |  | 131 | 142 | 0.030881 | 0.125 | 0.08 | 261 | 0 | 0.364 | 1 | 1 | cs | TRUE
137 | LV_726-5_0_4_line_137 |  | 131 | 141 | 0.019853 | 0.125 | 0.08 | 261 | 0 | 0.364 | 1 | 1 | cs | TRUE
138 | LV_726-5_0_4_line_138 |  | 132 | 134 | 0.010934 | 0.125 | 0.08 | 261 | 0 | 0.364 | 1 | 1 | cs | TRUE
139 | LV_726-5_0_4_line_139 |  | 133 | 135 | 0.0050127 | 0.125 | 0.08 | 261 | 0 | 0.364 | 1 | 1 | cs | TRUE
140 | LV_726-5_0_4_line_140 |  | 134 | 138 | 0.0035778 | 0.125 | 0.08 | 261 | 0 | 0.364 | 1 | 1 | cs | TRUE
141 | LV_726-5_0_4_line_141 |  | 135 | 137 | 0.020006 | 0.125 | 0.08 | 261 | 0 | 0.364 | 1 | 1 | cs | TRUE
142 | LV_726-5_0_4_line_142 |  | 136 | 137 | 0.0047686 | 0.125 | 0.08 | 261 | 0 | 0.364 | 1 | 1 | cs | TRUE
143 | LV_726-5_0_4_line_143 |  | 138 | 139 | 0.015978 | 0.125 | 0.08 | 261 | 0 | 0.364 | 1 | 1 | cs | TRUE
144 | LV_726-5_0_4_line_144 |  | 139 | 140 | 0.020818 | 0.125 | 0.08 | 261 | 0 | 0.364 | 1 | 1 | cs | TRUE
145 | LV_726-5_0_4_line_145 |  | 142 | 143 | 0.013761 | 0.125 | 0.08 | 261 | 0 | 0.364 | 1 | 1 | cs | TRUE
146 | LV_726-5_0_4_line_146 |  | 142 | 144 | 0.015883 | 0.125 | 0.08 | 261 | 0 | 0.364 | 1 | 1 | cs | TRUE
147 | LV_726-5_0_4_line_147 |  | 143 | 145 | 0.026317 | 0.125 | 0.08 | 261 | 0 | 0.364 | 1 | 1 | cs | TRUE
148 | LV_726-5_0_4_line_148 |  | 143 | 146 | 0.042018 | 0.125 | 0.08 | 261 | 0 | 0.364 | 1 | 1 | cs | TRUE
149 | LV_726-5_0_4_line_149 |  | 146 | 147 | 0.053716 | 0.125 | 0.08 | 261 | 0 | 0.364 | 1 | 4 | cs | TRUE
150 | LV_726-5_0_4_line_150 |  | 147 | 148 | 0.021876 | 0.125 | 0.08 | 261 | 0 | 0.364 | 1 | 4 | cs | TRUE
151 | LV_726-5_0_4_line_151 |  | 148 | 161 | 0.0024781 | 0.125 | 0.08 | 261 | 0 | 0.364 | 1 | 4 | cs | TRUE
152 | LV_726-5_0_4_line_152 |  | 150 | 152 | 0.024871 | 0.125 | 0.08 | 261 | 0 | 0.364 | 1 | 4 | cs | TRUE
153 | LV_726-5_0_4_line_153 |  | 151 | 153 | 0.005291 | 0.125 | 0.08 | 261 | 0 | 0.364 | 1 | 1 | cs | TRUE
154 | LV_726-5_0_4_line_154 |  | 152 | 155 | 0.0021503 | 0.125 | 0.08 | 261 | 0 | 0.364 | 1 | 4 | cs | TRUE
155 | LV_726-5_0_4_line_155 |  | 153 | 154 | 0.00053526 | 0.125 | 0.08 | 261 | 0 | 0.364 | 1 | 1 | cs | TRUE
156 | LV_726-5_0_4_line_156 |  | 155 | 165 | 0.024355 | 0.125 | 0.08 | 261 | 0 | 0.364 | 1 | 1 | cs | TRUE
157 | LV_726-5_0_4_line_157 |  | 155 | 160 | 0.016143 | 0.125 | 0.08 | 261 | 0 | 0.364 | 1 | 4 | cs | TRUE
158 | LV_726-5_0_4_line_158 |  | 156 | 157 | 0.02385 | 0.125 | 0.08 | 261 | 0 | 0.364 | 1 | 1 | cs | TRUE
159 | LV_726-5_0_4_line_159 |  | 156 | 158 | 0.011007 | 0.125 | 0.08 | 261 | 0 | 0.364 | 1 | 1 | cs | TRUE
160 | LV_726-5_0_4_line_160 |  | 157 | 159 | 0.016216 | 0.125 | 0.08 | 261 | 0 | 0.364 | 1 | 1 | cs | TRUE
161 | LV_726-5_0_4_line_161 |  | 159 | 160 | 0.020822 | 0.125 | 0.08 | 261 | 0 | 0.364 | 1 | 2 | cs | TRUE
162 | LV_726-5_0_4_line_162 |  | 160 | 161 | 0.026131 | 0.125 | 0.08 | 261 | 0 | 0.364 | 1 | 4 | cs | TRUE
163 | LV_726-5_0_4_line_163 |  | 162 | 163 | 0.028476 | 0.125 | 0.08 | 261 | 0 | 0.364 | 1 | 1 | cs | TRUE
164 | LV_726-5_0_4_line_164 |  | 163 | 164 | 0.02665 | 0.125 | 0.08 | 261 | 0 | 0.364 | 1 | 1 | cs | TRUE

## trafo
| name | std_type | hv_bus | lv_bus | sn_mva | vn_hv_kv | vn_lv_kv | vk_percent | vkr_percent | pfe_kw | i0_percent | shift_degree | tap_side | tap_neutral | tap_min | tap_max | tap_step_percent | tap_step_degree | tap_pos | tap_phase_shifter | parallel | df | in_service
0 | LV_726-5_0_4_trafo_154 | 0.63 MVA 20/0.4 kV | 166 | 75 | 0.63 | 20 | 0.4 | 6 | 1.206 | 1.65 | 0.2619 | 150 | hv | 0 | -2 | 2 | 2.5 | 0 | 0 | FALSE | 1 | 1 | TRUE

## line_geodata
| x0 | y0 | x1 | y1 | x2 | y2 | x3 | y3 | x4 | y4 | x5 | y5 | x6 | y6 | x7 | y7 | x8 | y8
0 | 2576915.0601 | 1217951.7026 | 2576916.0643 | 1217953.8918
1 | 2576916.0643 | 1217953.8918 | 2576967.6153 | 1218057.1873
2 | 2576915.0601 | 1217951.7026 | 2576901.6336 | 1217922.438 | 2576900.6973 | 1217920.0947
3 | 2576967.6153 | 1218057.1873 | 2577020.5976 | 1218132.727
4 | 2576889.0313 | 1217886.5552 | 2576893.8519 | 1217902.4011 | 2576897.2648 | 1217911.5042 | 2576900.6973 | 1217920.0947
5 | 2576951.6712 | 1218248.0423 | 2577020.5976 | 1218132.727
6 | 2576889.0313 | 1217886.5552 | 2576831.6401 | 1217916.6296
7 | 2576889.0313 | 1217886.5552 | 2576946.26 | 1217615.3209
8 | 2576951.6712 | 1218248.0423 | 2576935.4529 | 1218244.5351
9 | 2576951.6712 | 1218248.0423 | 2576946.7321 | 1218270.7438
10 | 2576946.26 | 1217615.3209 | 2576948.3002 | 1217610.8363
11 | 2576907.3618 | 1218235.8681 | 2576916.4847 | 1218239.752 | 2576924.349 | 1218242.1339 | 2576935.4529 | 1218244.5351
12 | 2576946.7321 | 1218270.7438 | 2576944.4014 | 1218281.4564 | 2576939.1741 | 1218305.0914
13 | 2576936.615 | 1218316.6626 | 2576939.1741 | 1218305.0914
14 | 2576936.615 | 1218316.6626 | 2576922.2333 | 1218312.2777
15 | 2576936.615 | 1218316.6626 | 2576935.6326 | 1218327.506 | 2576933.8638 | 1218335.3702
16 | 2576922.2333 | 1218312.2777 | 2576912.378 | 1218309.2729
17 | 2576933.6811 | 1218336.1827 | 2576933.8638 | 1218335.3702
18 | 2576881.4468 | 1218224.8353 | 2576907.3618 | 1218235.8681
19 | 2576906.4603 | 1218307.4686 | 2576912.378 | 1218309.2729
20 | 2576933.6811 | 1218336.1827 | 2576931.4574 | 1218346.0698
21 | 2576881.4468 | 1218224.8353 | 2576877.3734 | 1218239.6483
22 | 2576906.4603 | 1218307.4686 | 2576895.799 | 1218304.2181
23 | 2576928.3448 | 1218360.1754 | 2576931.3056 | 1218346.745 | 2576931.4574 | 1218346.0698
24 | 2576877.3734 | 1218239.6483 | 2576876.4329 | 1218243.0688
25 | 2576838.6013 | 1218210.4719 | 2576736.0043 | 1218151.8504
26 | 2576838.6013 | 1218210.4719 | 2576834.4433 | 1218226.2972 | 2576833.4304 | 1218230.0286
27 | 2576736.0043 | 1218151.8504 | 2576724.0688 | 1218150.6521 | 2576716.2212 | 1218150.6495 | 2576711.5164 | 1218152.7581 | 2576706.2729 | 1218156.8477 | 2576703.9738 | 1218162.7824 | 2576703.3339 | 1218169.9223
28 | 2576827.6511 | 1218251.3198 | 2576833.4304 | 1218230.0286
29 | 2576889.7345 | 1218302.3691 | 2576895.799 | 1218304.2181
30 | 2576880.3591 | 1218299.5106 | 2576889.7345 | 1218302.3691
31 | 2576880.3591 | 1218299.5106 | 2576869.0283 | 1218296.0559
32 | 2576920.6733 | 1218504.822 | 2576927.0387 | 1218490.0771
33 | 2576944.7544 | 1218520.6487 | 2576925.092 | 1218507.2396 | 2576920.6733 | 1218504.822
34 | 2576920.6733 | 1218504.822 | 2576913.7676 | 1218501.0356 | 2576898.9961 | 1218494.2096
35 | 2576944.7544 | 1218520.6487 | 2576900.1931 | 1218534.7634
36 | 2576944.7544 | 1218520.6487 | 2576930.8849 | 1218542.9932 | 2576919.732 | 1218565.6735
37 | 2576877.2874 | 1218485.6131 | 2576896.9959 | 1218493.2853 | 2576898.9961 | 1218494.2096
38 | 2576915.8109 | 1218573.6473 | 2576919.732 | 1218565.6735
39 | 2576871.9154 | 1218483.9553 | 2576877.2874 | 1218485.6131
40 | 2576877.2874 | 1218485.6131 | 2576878.6309 | 1218481.7835 | 2576879.914 | 1218474.1407
41 | 2576898.7095 | 1218426.6401 | 2576955.5611 | 1218424.0081
42 | 2576860.7135 | 1218419.6841 | 2576898.7095 | 1218426.6401
43 | 2576860.7135 | 1218419.6841 | 2576869.5966 | 1218451.768 | 2576872.8922 | 1218459.7196
44 | 2576860.7135 | 1218419.6841 | 2576853.8165 | 1218394.7966
45 | 2576871.9154 | 1218483.9553 | 2576858.2657 | 1218479.7302
46 | 2576871.9154 | 1218483.9553 | 2576866.5168 | 1218498.7242
47 | 2576879.914 | 1218474.1407 | 2576878.8963 | 1218470.0534 | 2576873.5345 | 1218461.2693 | 2576872.8922 | 1218459.7196
48 | 2576869.0283 | 1218296.0559 | 2576865.0267 | 1218294.8358
49 | 2576865.0267 | 1218294.8358 | 2576836.2712 | 1218286.0685
50 | 2576818.9916 | 1218280.8001 | 2576836.2712 | 1218286.0685
51 | 2576818.9916 | 1218280.8001 | 2576824.3654 | 1218263.4247 | 2576827.6511 | 1218251.3198
52 | 2576818.9916 | 1218280.8001 | 2576816.3463 | 1218289.3639
53 | 2576798.9995 | 1218348.2838 | 2576820.088 | 1218364.0925
54 | 2576821.9561 | 1218365.493 | 2576820.088 | 1218364.0925
55 | 2576798.9995 | 1218348.2838 | 2576800.94 | 1218341.8614 | 2576806.41 | 1218322.76
56 | 2576790.0494 | 1218341.8707 | 2576798.9995 | 1218348.2838
57 | 2576821.9561 | 1218365.493 | 2576838.5722 | 1218377.9575 | 2576847.5047 | 1218385.716 | 2576851.78 | 1218390.2575
58 | 2576821.9561 | 1218365.493 | 2576817.4907 | 1218382.1667
59 | 2576806.41 | 1218322.76 | 2576810.5861 | 1218308.177
60 | 2576790.0494 | 1218341.8707 | 2576761.0754 | 1218321.0943
61 | 2576790.0494 | 1218341.8707 | 2576782.572 | 1218359.3706
62 | 2576853.1987 | 1218393.4198 | 2576851.78 | 1218390.2575 | 2576851.78 | 1218390.2575
63 | 2576816.3463 | 1218289.3639 | 2576811.2348 | 1218305.9116 | 2576810.5861 | 1218308.177
64 | 2576761.0754 | 1218321.0943 | 2576758.6586 | 1218319.3609
65 | 2576781.6415 | 1218361.5483 | 2576782.572 | 1218359.3706
66 | 2576853.8165 | 1218394.7966 | 2576853.1987 | 1218393.4198
67 | 2576853.8165 | 1218394.7966 | 2576835.8398 | 1218408.975
68 | 2576833.0483 | 1218420.9928 | 2576835.8398 | 1218408.975
69 | 2576584.5497 | 1218161.4646 | 2576703.3339 | 1218169.9223
70 | 2576736.0928 | 1218381.4715 | 2576727.3344 | 1218402.6402
71 | 2576736.0928 | 1218381.4715 | 2576753.3892 | 1218388.1116
72 | 2576727.3344 | 1218402.6402 | 2576746.4841 | 1218410.6445
73 | 2576727.3344 | 1218402.6402 | 2576713.3435 | 1218436.448
74 | 2576778.2089 | 1218397.6399 | 2576753.3892 | 1218388.1116
75 | 2576584.5497 | 1218161.4646 | 2576542.7863 | 1218158.5612
76 | 2576542.7863 | 1218158.5612 | 2576541.9332 | 1218158.5019
77 | 2576756.3729 | 1218414.7779 | 2576746.4841 | 1218410.6445
78 | 2576713.3435 | 1218436.448 | 2576717.0363 | 1218437.5675
79 | 2576713.3435 | 1218436.448 | 2576689.7515 | 1218429.277
80 | 2576282.1736 | 1218300.5324 | 2576298.1028 | 1218263.9595
81 | 2576282.1736 | 1218300.5324 | 2576301.2259 | 1218306.574
82 | 2576282.1736 | 1218300.5324 | 2576260.4328 | 1218293.8322
83 | 2576874.0192 | 1218700.4166 | 2576856.5442 | 1218692.7912
84 | 2576852.0499 | 1218690.83 | 2576856.5442 | 1218692.7912
85 | 2576874.0192 | 1218700.4166 | 2576872.8006 | 1218709.0374 | 2576872.2263 | 1218719.3901 | 2576872.2449 | 1218720.1277
86 | 2576874.0192 | 1218700.4166 | 2576876.349 | 1218692.6364 | 2576879.5678 | 1218685.1417 | 2576891.3446 | 1218660.6181
87 | 2576852.0499 | 1218690.83 | 2576846.0423 | 1218705.1506
88 | 2576852.0499 | 1218690.83 | 2576837.2509 | 1218684.374
89 | 2576907.8048 | 1218626.3422 | 2576891.3446 | 1218660.6181
90 | 2576834.6722 | 1218683.249 | 2576837.2509 | 1218684.374
91 | 2576887.8327 | 1218615.1802 | 2576907.8048 | 1218626.3422
92 | 2576834.6722 | 1218683.249 | 2576826.888 | 1218701.2565
93 | 2576834.6722 | 1218683.249 | 2576812.3589 | 1218673.5086
94 | 2576887.8327 | 1218615.1802 | 2576890.7201 | 1218608.3206 | 2576887.6982 | 1218598.1931
95 | 2576887.8327 | 1218615.1802 | 2576862.1107 | 1218600.8055
96 | 2576799.9392 | 1218668.0871 | 2576812.3589 | 1218673.5086
97 | 2576846.6734 | 1218629.193 | 2576841.0892 | 1218641.6333 | 2576826.7328 | 1218636.3475
98 | 2576862.1107 | 1218600.8055 | 2576854.767 | 1218611.1623 | 2576846.6734 | 1218629.193
99 | 2576862.1107 | 1218600.8055 | 2576854.623 | 1218597.3302
100 | 2576854.623 | 1218597.3302 | 2576827.1447 | 1218584.5765
101 | 2576813.9659 | 1218578.4597 | 2576827.1447 | 1218584.5765
102 | 2576813.9659 | 1218578.4597 | 2576790.0431 | 1218567.3563
103 | 2576787.175 | 1218689.4827 | 2576799.9392 | 1218668.0871 | 2576799.9392 | 1218668.0871
104 | 2576720.4749 | 1218660.1158 | 2576728.1615 | 1218644.5142
105 | 2576744.425 | 1218617.3973 | 2576731.0832 | 1218638.584 | 2576728.1615 | 1218644.5142
106 | 2576720.4749 | 1218660.1158 | 2576733.684 | 1218666.5616
107 | 2576744.425 | 1218617.3973 | 2576760.302 | 1218625.3619
108 | 2576744.425 | 1218617.3973 | 2576756.9976 | 1218597.4365 | 2576774.1766 | 1218559.992
109 | 2576748.3872 | 1218673.7365 | 2576733.684 | 1218666.5616
110 | 2576774.1766 | 1218559.992 | 2576775.9511 | 1218553.826
111 | 2576774.1766 | 1218559.992 | 2576790.0431 | 1218567.3563
112 | 2576775.9511 | 1218553.826 | 2576754.1069 | 1218545.6467
113 | 2576775.9511 | 1218553.826 | 2576780.6831 | 1218540.3474
114 | 2576754.1069 | 1218545.6467 | 2576730.0127 | 1218536.6249
115 | 2576780.6831 | 1218540.3474 | 2576783.8961 | 1218531.1955
116 | 2576637.6145 | 1218412.1781 | 2576627.3022 | 1218408.7766
117 | 2576615.1511 | 1218404.8047 | 2576616.8912 | 1218405.3426 | 2576627.3022 | 1218408.7766
118 | 2576637.6145 | 1218412.1781 | 2576649.499 | 1218416.0982 | 2576659.3525 | 1218419.3794
119 | 2576573.5944 | 1218391.85 | 2576615.1511 | 1218404.8047
120 | 2576615.1511 | 1218404.8047 | 2576614.1251 | 1218410.1896 | 2576608.292 | 1218428.2786 | 2576606.5105 | 1218434.4697
121 | 2576659.3525 | 1218419.3794 | 2576662.5335 | 1218420.4386
122 | 2576573.5944 | 1218391.85 | 2576546.0646 | 1218383.2648
123 | 2576573.5944 | 1218391.85 | 2576568.9724 | 1218408.5509
124 | 2576599.6422 | 1218455.7063 | 2576601.861 | 1218450.6279 | 2576606.5105 | 1218434.4697
125 | 2576662.5335 | 1218420.4386 | 2576665.8531 | 1218421.544
126 | 2576546.0646 | 1218383.2648 | 2576540.6336 | 1218401.2856
127 | 2576546.0646 | 1218383.2648 | 2576362.9899 | 1218326.1298
128 | 2576567.2493 | 1218414.7771 | 2576568.9724 | 1218408.5509
129 | 2576599.6422 | 1218455.7063 | 2576596.196 | 1218459.3664 | 2576593.9653 | 1218461.4098 | 2576591.1218 | 1218462.0324 | 2576587.6587 | 1218461.4346 | 2576577.6763 | 1218458.8392
130 | 2576678.9294 | 1218425.8984 | 2576665.8531 | 1218421.544
131 | 2576362.9899 | 1218326.1298 | 2576356.8564 | 1218324.2148 | 2576350.1339 | 1218322.083
132 | 2576563.5115 | 1218481.0079 | 2576560.4438 | 1218476.762 | 2576561.0373 | 1218473.3132 | 2576563.0447 | 1218466.6014 | 2576564.6588 | 1218462.1369 | 2576566.6854 | 1218460.2945 | 2576569.7382 | 1218458.8705 | 2576573.198 | 1218458.6456 | 2576577.6763 | 1218458.8392
133 | 2576678.9294 | 1218425.8984 | 2576682.0006 | 1218426.9211 | 2576689.7515 | 1218429.277
134 | 2576563.5115 | 1218481.0079 | 2576560.6736 | 1218483.0536 | 2576555.5902 | 1218485.3084 | 2576550.9118 | 1218486.3385 | 2576533.2564 | 1218480.5763
135 | 2576642.1072 | 1218477.8073 | 2576642.0947 | 1218477.8123
136 | 2576670.8476 | 1218466.2988 | 2576642.1072 | 1218477.8073
137 | 2576642.1072 | 1218477.8073 | 2576656.0861 | 1218489.3034 | 2576657.7073 | 1218489.973
138 | 2576311.6485 | 1218309.8791 | 2576301.2259 | 1218306.574
139 | 2576255.6424 | 1218292.3558 | 2576260.4328 | 1218293.8322
140 | 2576315.0589 | 1218310.9605 | 2576311.6485 | 1218309.8791
141 | 2576255.6424 | 1218292.3558 | 2576236.5237 | 1218286.4637
142 | 2576231.9666 | 1218285.0592 | 2576236.5237 | 1218286.4637
143 | 2576315.0589 | 1218310.9605 | 2576330.2896 | 1218315.7903
144 | 2576330.2896 | 1218315.7903 | 2576350.1339 | 1218322.083
145 | 2576683.6531 | 1218461.1677 | 2576670.8476 | 1218466.2988
146 | 2576670.8476 | 1218466.2988 | 2576685.1318 | 1218472.4573 | 2576685.4407 | 1218472.566
147 | 2576683.6531 | 1218461.1677 | 2576696.2174 | 1218469.979 | 2576706.9135 | 1218472.6719
148 | 2576683.6531 | 1218461.1677 | 2576700.8913 | 1218454.2627 | 2576705.9107 | 1218451.1412 | 2576712.2448 | 1218444.6014 | 2576717.0363 | 1218437.5675
149 | 2576717.0363 | 1218437.5675 | 2576731.8134 | 1218441.6785 | 2576768.4522 | 1218453.1012
150 | 2576789.3371 | 1218459.6124 | 2576768.4522 | 1218453.1012
151 | 2576789.3371 | 1218459.6124 | 2576791.7029 | 1218460.3499
152 | 2576858.2657 | 1218479.7302 | 2576844.6754 | 1218475.5233 | 2576834.3986 | 1218472.7518
153 | 2576866.5168 | 1218498.7242 | 2576864.7003 | 1218503.6936
154 | 2576832.3224 | 1218472.1919 | 2576834.3986 | 1218472.7518
155 | 2576864.5166 | 1218504.1963 | 2576864.7003 | 1218503.6936
156 | 2576832.3224 | 1218472.1919 | 2576824.4287 | 1218495.236
157 | 2576832.3224 | 1218472.1919 | 2576816.695 | 1218467.9727
158 | 2576787.5423 | 1218520.8099 | 2576795.4426 | 1218498.3066 | 2576795.4426 | 1218498.3066
159 | 2576783.8961 | 1218531.1955 | 2576787.5423 | 1218520.8099
160 | 2576804.7474 | 1218485.0257 | 2576795.4426 | 1218498.3066
161 | 2576816.695 | 1218467.9727 | 2576804.7474 | 1218485.0257
162 | 2576816.695 | 1218467.9727 | 2576812.6382 | 1218466.8768 | 2576791.7029 | 1218460.3499
163 | 2576730.0127 | 1218536.6249 | 2576703.3453 | 1218526.6396
164 | 2576679.6823 | 1218514.792 | 2576689.4756 | 1218521.4463 | 2576703.3453 | 1218526.6396

## bus_geodata
| x | y | coords
0 | 2576916.0643 | 1217953.8918
1 | 2576915.0601 | 1217951.7026
2 | 2576967.6153 | 1218057.1873
3 | 2576900.6973 | 1217920.0947
4 | 2577020.5976 | 1218132.727
5 | 2576889.0313 | 1217886.5552
6 | 2576951.6712 | 1218248.0423
7 | 2576831.6401 | 1217916.6296
8 | 2576946.26 | 1217615.3209
9 | 2576948.3002 | 1217610.8363
10 | 2576935.4529 | 1218244.5351
11 | 2576946.7321 | 1218270.7438
12 | 2576939.1741 | 1218305.0914
13 | 2576936.615 | 1218316.6626
14 | 2576922.2333 | 1218312.2777
15 | 2576933.8638 | 1218335.3702
16 | 2576907.3618 | 1218235.8681
17 | 2576912.378 | 1218309.2729
18 | 2576933.6811 | 1218336.1827
19 | 2576881.4468 | 1218224.8353
20 | 2576906.4603 | 1218307.4686
21 | 2576931.4574 | 1218346.0698
22 | 2576877.3734 | 1218239.6483
23 | 2576838.6013 | 1218210.4719
24 | 2576736.0043 | 1218151.8504
25 | 2576833.4304 | 1218230.0286
26 | 2576876.4329 | 1218243.0688
27 | 2576895.799 | 1218304.2181
28 | 2576889.7345 | 1218302.3691
29 | 2576880.3591 | 1218299.5106
30 | 2576927.0387 | 1218490.0771
31 | 2576920.6733 | 1218504.822
32 | 2576944.7544 | 1218520.6487
33 | 2576898.9961 | 1218494.2096
34 | 2576900.1931 | 1218534.7634
35 | 2576919.732 | 1218565.6735
36 | 2576877.2874 | 1218485.6131
37 | 2576955.5611 | 1218424.0081
38 | 2576898.7095 | 1218426.6401
39 | 2576860.7135 | 1218419.6841
40 | 2576915.8109 | 1218573.6473
41 | 2576871.9154 | 1218483.9553
42 | 2576879.914 | 1218474.1407
43 | 2576869.0283 | 1218296.0559
44 | 2576865.0267 | 1218294.8358
45 | 2576836.2712 | 1218286.0685
46 | 2576818.9916 | 1218280.8001
47 | 2576820.088 | 1218364.0925
48 | 2576798.9995 | 1218348.2838
49 | 2576821.9561 | 1218365.493
50 | 2576806.41 | 1218322.76
51 | 2576790.0494 | 1218341.8707
52 | 2576851.78 | 1218390.2575
53 | 2576817.4907 | 1218382.1667
54 | 2576810.5861 | 1218308.177
55 | 2576761.0754 | 1218321.0943
56 | 2576782.572 | 1218359.3706
57 | 2576853.1987 | 1218393.4198
58 | 2576816.3463 | 1218289.3639
59 | 2576758.6586 | 1218319.3609
60 | 2576781.6415 | 1218361.5483
61 | 2576853.8165 | 1218394.7966
62 | 2576835.8398 | 1218408.975
63 | 2576833.0483 | 1218420.9928
64 | 2576872.8922 | 1218459.7196
65 | 2576827.6511 | 1218251.3198
66 | 2576703.3339 | 1218169.9223
67 | 2576928.3448 | 1218360.1754
68 | 2576736.0928 | 1218381.4715
69 | 2576727.3344 | 1218402.6402
70 | 2576753.3892 | 1218388.1116
71 | 2576584.5497 | 1218161.4646
72 | 2576542.7863 | 1218158.5612
73 | 2576746.4841 | 1218410.6445
74 | 2576713.3435 | 1218436.448
75 | 2576778.2089 | 1218397.6399
76 | 2576541.9332 | 1218158.5019
77 | 2576298.1028 | 1218263.9595
78 | 2576282.1736 | 1218300.5324
79 | 2576856.5442 | 1218692.7912
80 | 2576874.0192 | 1218700.4166
81 | 2576852.0499 | 1218690.83
82 | 2576872.2449 | 1218720.1277
83 | 2576891.3446 | 1218660.6181
84 | 2576846.0423 | 1218705.1506
85 | 2576837.2509 | 1218684.374
86 | 2576907.8048 | 1218626.3422
87 | 2576834.6722 | 1218683.249
88 | 2576887.8327 | 1218615.1802
89 | 2576826.888 | 1218701.2565
90 | 2576812.3589 | 1218673.5086
91 | 2576846.6734 | 1218629.193
92 | 2576826.7328 | 1218636.3475
93 | 2576862.1107 | 1218600.8055
94 | 2576854.623 | 1218597.3302
95 | 2576827.1447 | 1218584.5765
96 | 2576887.6982 | 1218598.1931
97 | 2576813.9659 | 1218578.4597
98 | 2576799.9392 | 1218668.0871
99 | 2576787.175 | 1218689.4827
100 | 2576728.1615 | 1218644.5142
101 | 2576720.4749 | 1218660.1158
102 | 2576744.425 | 1218617.3973
103 | 2576733.684 | 1218666.5616
104 | 2576760.302 | 1218625.3619
105 | 2576774.1766 | 1218559.992
106 | 2576748.3872 | 1218673.7365
107 | 2576775.9511 | 1218553.826
108 | 2576790.0431 | 1218567.3563
109 | 2576754.1069 | 1218545.6467
110 | 2576780.6831 | 1218540.3474
111 | 2576627.3022 | 1218408.7766
112 | 2576637.6145 | 1218412.1781
113 | 2576615.1511 | 1218404.8047
114 | 2576659.3525 | 1218419.3794
115 | 2576573.5944 | 1218391.85
116 | 2576606.5105 | 1218434.4697
117 | 2576662.5335 | 1218420.4386
118 | 2576546.0646 | 1218383.2648
119 | 2576568.9724 | 1218408.5509
120 | 2576599.6422 | 1218455.7063
121 | 2576665.8531 | 1218421.544
122 | 2576540.6336 | 1218401.2856
123 | 2576362.9899 | 1218326.1298
124 | 2576567.2493 | 1218414.7771
125 | 2576577.6763 | 1218458.8392
126 | 2576678.9294 | 1218425.8984
127 | 2576689.7515 | 1218429.277
128 | 2576563.5115 | 1218481.0079
129 | 2576533.2564 | 1218480.5763
130 | 2576642.0947 | 1218477.8123
131 | 2576642.1072 | 1218477.8073
132 | 2576301.2259 | 1218306.574
133 | 2576260.4328 | 1218293.8322
134 | 2576311.6485 | 1218309.8791
135 | 2576255.6424 | 1218292.3558
136 | 2576231.9666 | 1218285.0593
137 | 2576236.5237 | 1218286.4637
138 | 2576315.0589 | 1218310.9605
139 | 2576330.2896 | 1218315.7903
140 | 2576350.1339 | 1218322.083
141 | 2576657.7073 | 1218489.973
142 | 2576670.8476 | 1218466.2988
143 | 2576683.6531 | 1218461.1677
144 | 2576685.4407 | 1218472.566
145 | 2576706.9135 | 1218472.6719
146 | 2576717.0363 | 1218437.5675
147 | 2576768.4522 | 1218453.1012
148 | 2576789.3371 | 1218459.6124
149 | 2576756.3729 | 1218414.7779
150 | 2576858.2657 | 1218479.7302
151 | 2576866.5168 | 1218498.7242
152 | 2576834.3986 | 1218472.7518
153 | 2576864.7003 | 1218503.6936
154 | 2576864.5166 | 1218504.1963
155 | 2576832.3224 | 1218472.1919
156 | 2576787.5423 | 1218520.8099
157 | 2576795.4426 | 1218498.3066
158 | 2576783.8961 | 1218531.1955
159 | 2576804.7474 | 1218485.0257
160 | 2576816.695 | 1218467.9727
161 | 2576791.7029 | 1218460.3499
162 | 2576730.0127 | 1218536.6249
163 | 2576703.3453 | 1218526.6396
164 | 2576679.6823 | 1218514.792
165 | 2576824.4287 | 1218495.236
166 | 2576783.9088 | 1218399.8282

## line_std_types
| c_nf_per_km | r_ohm_per_km | x_ohm_per_km | max_i_ka | type | q_mm2 | alpha | voltage_rating
NAYY 4x50 SE | 210 | 0.642 | 0.083 | 0.142 | cs | 50 | 0.00403 | LV
NAYY 4x120 SE | 264 | 0.225 | 0.08 | 0.242 | cs | 120 | 0.00403 | LV
NAYY 4x150 SE | 261 | 0.208 | 0.08 | 0.27 | cs | 150 | 0.00403 | LV
NA2XS2Y 1x95 RM/25 12/20 kV | 216 | 0.313 | 0.132 | 0.252 | cs | 95 | 0.00403 | MV
NA2XS2Y 1x185 RM/25 12/20 kV | 273 | 0.161 | 0.117 | 0.362 | cs | 185 | 0.00403 | MV
NA2XS2Y 1x240 RM/25 12/20 kV | 304 | 0.122 | 0.112 | 0.421 | cs | 240 | 0.00403 | MV
NA2XS2Y 1x95 RM/25 6/10 kV | 315 | 0.313 | 0.123 | 0.249 | cs | 95 | 0.00403 | MV
NA2XS2Y 1x185 RM/25 6/10 kV | 406 | 0.161 | 0.11 | 0.358 | cs | 185 | 0.00403 | MV
NA2XS2Y 1x240 RM/25 6/10 kV | 456 | 0.122 | 0.105 | 0.416 | cs | 240 | 0.00403 | MV
NA2XS2Y 1x150 RM/25 12/20 kV | 250 | 0.206 | 0.116 | 0.319 | cs | 150 | 0.00403 | MV
NA2XS2Y 1x120 RM/25 12/20 kV | 230 | 0.253 | 0.119 | 0.283 | cs | 120 | 0.00403 | MV
NA2XS2Y 1x70 RM/25 12/20 kV | 190 | 0.443 | 0.132 | 0.22 | cs | 70 | 0.00403 | MV
NA2XS2Y 1x150 RM/25 6/10 kV | 360 | 0.206 | 0.11 | 0.315 | cs | 150 | 0.00403 | MV
NA2XS2Y 1x120 RM/25 6/10 kV | 340 | 0.253 | 0.113 | 0.28 | cs | 120 | 0.00403 | MV
NA2XS2Y 1x70 RM/25 6/10 kV | 280 | 0.443 | 0.123 | 0.217 | cs | 70 | 0.00403 | MV
N2XS(FL)2Y 1x120 RM/35 64/110 kV | 112 | 0.153 | 0.166 | 0.366 | cs | 120 | 0.00393 | HV
N2XS(FL)2Y 1x185 RM/35 64/110 kV | 125 | 0.099 | 0.156 | 0.457 | cs | 185 | 0.00393 | HV
N2XS(FL)2Y 1x240 RM/35 64/110 kV | 135 | 0.075 | 0.149 | 0.526 | cs | 240 | 0.00393 | HV
N2XS(FL)2Y 1x300 RM/35 64/110 kV | 144 | 0.06 | 0.144 | 0.588 | cs | 300 | 0.00393 | HV
15-AL1/3-ST1A 0.4 | 11 | 1.8769 | 0.35 | 0.105 | ol | 16 | 0.00403 | LV
24-AL1/4-ST1A 0.4 | 11.25 | 1.2012 | 0.335 | 0.14 | ol | 24 | 0.00403 | LV
48-AL1/8-ST1A 0.4 | 12.2 | 0.5939 | 0.3 | 0.21 | ol | 48 | 0.00403 | LV
94-AL1/15-ST1A 0.4 | 13.2 | 0.306 | 0.29 | 0.35 | ol | 94 | 0.00403 | LV
34-AL1/6-ST1A 10.0 | 9.7 | 0.8342 | 0.36 | 0.17 | ol | 34 | 0.00403 | MV
48-AL1/8-ST1A 10.0 | 10.1 | 0.5939 | 0.35 | 0.21 | ol | 48 | 0.00403 | MV
70-AL1/11-ST1A 10.0 | 10.4 | 0.4132 | 0.339 | 0.29 | ol | 70 | 0.00403 | MV
94-AL1/15-ST1A 10.0 | 10.75 | 0.306 | 0.33 | 0.35 | ol | 94 | 0.00403 | MV
122-AL1/20-ST1A 10.0 | 11.1 | 0.2376 | 0.323 | 0.41 | ol | 122 | 0.00403 | MV
149-AL1/24-ST1A 10.0 | 11.25 | 0.194 | 0.315 | 0.47 | ol | 149 | 0.00403 | MV
34-AL1/6-ST1A 20.0 | 9.15 | 0.8342 | 0.382 | 0.17 | ol | 34 | 0.00403 | MV
48-AL1/8-ST1A 20.0 | 9.5 | 0.5939 | 0.372 | 0.21 | ol | 48 | 0.00403 | MV
70-AL1/11-ST1A 20.0 | 9.7 | 0.4132 | 0.36 | 0.29 | ol | 70 | 0.00403 | MV
94-AL1/15-ST1A 20.0 | 10 | 0.306 | 0.35 | 0.35 | ol | 94 | 0.00403 | MV
122-AL1/20-ST1A 20.0 | 10.3 | 0.2376 | 0.344 | 0.41 | ol | 122 | 0.00403 | MV
149-AL1/24-ST1A 20.0 | 10.5 | 0.194 | 0.337 | 0.47 | ol | 149 | 0.00403 | MV
184-AL1/30-ST1A 20.0 | 10.75 | 0.1571 | 0.33 | 0.535 | ol | 184 | 0.00403 | MV
243-AL1/39-ST1A 20.0 | 11 | 0.1188 | 0.32 | 0.645 | ol | 243 | 0.00403 | MV
48-AL1/8-ST1A 110.0 | 8 | 0.5939 | 0.46 | 0.21 | ol | 48 | 0.00403 | HV
70-AL1/11-ST1A 110.0 | 8.4 | 0.4132 | 0.45 | 0.29 | ol | 70 | 0.00403 | HV
94-AL1/15-ST1A 110.0 | 8.65 | 0.306 | 0.44 | 0.35 | ol | 94 | 0.00403 | HV
122-AL1/20-ST1A 110.0 | 8.5 | 0.2376 | 0.43 | 0.41 | ol | 122 | 0.00403 | HV
149-AL1/24-ST1A 110.0 | 8.75 | 0.194 | 0.41 | 0.47 | ol | 149 | 0.00403 | HV
184-AL1/30-ST1A 110.0 | 8.8 | 0.1571 | 0.4 | 0.535 | ol | 184 | 0.00403 | HV
243-AL1/39-ST1A 110.0 | 9 | 0.1188 | 0.39 | 0.645 | ol | 243 | 0.00403 | HV
305-AL1/39-ST1A 110.0 | 9.2 | 0.0949 | 0.38 | 0.74 | ol | 305 | 0.00403 | HV
490-AL1/64-ST1A 110.0 | 9.75 | 0.059 | 0.37 | 0.96 | ol | 490 | 0.00403 | HV
679-AL1/86-ST1A 110.0 | 9.95 | 0.042 | 0.36 | 1.15 | ol | 679 | 0.00403 | HV
490-AL1/64-ST1A 220.0 | 10 | 0.059 | 0.285 | 0.96 | ol | 490 | 0.00403 | HV
679-AL1/86-ST1A 220.0 | 11.7 | 0.042 | 0.275 | 1.15 | ol | 679 | 0.00403 | HV
490-AL1/64-ST1A 380.0 | 11 | 0.059 | 0.253 | 0.96 | ol | 490 | 0.00403 | HV
679-AL1/86-ST1A 380.0 | 14.6 | 0.042 | 0.25 | 1.15 | ol | 679 | 0.00403 | HV

## trafo_std_types
| i0_percent | pfe_kw | vkr_percent | sn_mva | vn_lv_kv | vn_hv_kv | vk_percent | shift_degree | vector_group | tap_side | tap_neutral | tap_min | tap_max | tap_step_degree | tap_step_percent | tap_phase_shifter
160 MVA 380/110 kV | 0.06 | 60 | 0.25 | 160 | 110 | 380 | 12.2 | 0 | Yy0 | hv | 0 | -9 | 9 | 0 | 1.5 | FALSE
100 MVA 220/110 kV | 0.06 | 55 | 0.26 | 100 | 110 | 220 | 12 | 0 | Yy0 | hv | 0 | -9 | 9 | 0 | 1.5 | FALSE
63 MVA 110/20 kV | 0.04 | 22 | 0.32 | 63 | 20 | 110 | 18 | 150 | YNd5 | hv | 0 | -9 | 9 | 0 | 1.5 | FALSE
40 MVA 110/20 kV | 0.05 | 18 | 0.34 | 40 | 20 | 110 | 16.2 | 150 | YNd5 | hv | 0 | -9 | 9 | 0 | 1.5 | FALSE
25 MVA 110/20 kV | 0.07 | 14 | 0.41 | 25 | 20 | 110 | 12 | 150 | YNd5 | hv | 0 | -9 | 9 | 0 | 1.5 | FALSE
63 MVA 110/10 kV | 0.04 | 22 | 0.32 | 63 | 10 | 110 | 18 | 150 | YNd5 | hv | 0 | -9 | 9 | 0 | 1.5 | FALSE
40 MVA 110/10 kV | 0.05 | 18 | 0.34 | 40 | 10 | 110 | 16.2 | 150 | YNd5 | hv | 0 | -9 | 9 | 0 | 1.5 | FALSE
25 MVA 110/10 kV | 0.07 | 14 | 0.41 | 25 | 10 | 110 | 12 | 150 | YNd5 | hv | 0 | -9 | 9 | 0 | 1.5 | FALSE
0.25 MVA 20/0.4 kV | 0.32 | 0.8 | 1.44 | 0.25 | 0.4 | 20 | 6 | 150 | Yzn5 | hv | 0 | -2 | 2 | 0 | 2.5 | FALSE
0.4 MVA 20/0.4 kV | 0.3375 | 1.35 | 1.425 | 0.4 | 0.4 | 20 | 6 | 150 | Dyn5 | hv | 0 | -2 | 2 | 0 | 2.5 | FALSE
0.63 MVA 20/0.4 kV | 0.2619 | 1.65 | 1.206 | 0.63 | 0.4 | 20 | 6 | 150 | Dyn5 | hv | 0 | -2 | 2 | 0 | 2.5 | FALSE
0.25 MVA 10/0.4 kV | 0.24 | 0.6 | 1.2 | 0.25 | 0.4 | 10 | 4 | 150 | Dyn5 | hv | 0 | -2 | 2 | 0 | 2.5 | FALSE
0.4 MVA 10/0.4 kV | 0.2375 | 0.95 | 1.325 | 0.4 | 0.4 | 10 | 4 | 150 | Dyn5 | hv | 0 | -2 | 2 | 0 | 2.5 | FALSE
0.63 MVA 10/0.4 kV | 0.1873 | 1.18 | 1.0794 | 0.63 | 0.4 | 10 | 4 | 150 | Dyn5 | hv | 0 | -2 | 2 | 0 | 2.5 | FALSE

## trafo3w_std_types
| sn_hv_mva | sn_mv_mva | sn_lv_mva | vn_hv_kv | vn_mv_kv | vn_lv_kv | vk_hv_percent | vk_mv_percent | vk_lv_percent | vkr_hv_percent | vkr_mv_percent | vkr_lv_percent | pfe_kw | i0_percent | shift_mv_degree | shift_lv_degree | vector_group | tap_side | tap_neutral | tap_min | tap_max | tap_step_percent
63/25/38 MVA 110/20/10 kV | 63 | 25 | 38 | 110 | 20 | 10 | 10.4 | 10.4 | 10.4 | 0.28 | 0.32 | 0.35 | 35 | 0.89 | 0 | 0 | YN0yn0yn0 | hv | 0 | -10 | 10 | 1.2
63/25/38 MVA 110/10/10 kV | 63 | 25 | 38 | 110 | 10 | 10 | 10.4 | 10.4 | 10.4 | 0.28 | 0.32 | 0.35 | 35 | 0.89 | 0 | 0 | YN0yn0yn0 | hv | 0 | -10 | 10 | 1.2

## fuse_std_types
| fuse_type | i_rated_a | t_avg | t_min | t_total | x_avg | x_min | x_total
HV 100A | HV 100A | 100 | 0 | [10.0, 3.64, 0.854, 0.281, 0.1, 0.0531, 0.022, 0.01] | [10.0, 4.267, 1.21, 0.403, 0.1, 0.058, 0.022, 0.01] | 0 | [300.0, 350.0, 450.0, 550.0, 700.0, 850.0, 1200.0, 1752.0] | [600.0, 700.0, 900.0, 1150.0, 1665.0, 2000.0, 3000.0, 4313.0]
HV 10A | HV 10A | 10 | 0 | [10.0, 1675.0, 0.344, 0.156, 0.1, 0.0417, 0.0171, 0.01] | [10.0, 1.3, 0.3, 0.155, 0.1, 0.0555, 0.023, 0.01] | 0 | [30.0, 32.0, 35.0, 37.0, 39.0, 50.0, 70.0, 88.0] | [60.0, 70.0, 80.0, 87.0, 94.0, 110.0, 150.0, 216.0]
HV 125A | HV 125A | 125 | 0 | [10.0, 1.82, 0.344, 0.1, 0.0467, 0.0269, 0.01] | [10.0, 2.478, 0.426, 0.1, 0.0427, 0.0211, 0.01] | 0 | [375.0, 500.0, 700.0, 925.0, 1200.0, 1500.0, 2341.0] | [750.0, 1000.0, 1500.0, 2200.0, 3000.0, 4000.0, 5765.0]
HV 160A | HV 160A | 160 | 0 | [10.0, 4.15, 1.03, 0.198, 0.1, 0.051, 0.0172, 0.01] | [10.0, 2.3, 0.734, 0.274, 0.1, 0.046, 0.0177, 0.01] | 0 | [480.0, 550.0, 700.0, 1000.0, 1260.0, 1600.0, 2500.0, 3227.0] | [960.0, 1300.0, 1700.0, 2200.0, 2996.0, 4000.0, 6000.0, 7946.0]
HV 16A | HV 16A | 16 | 0 | [10.0, 0.352, 0.164, 0.1, 0.0649, 0.0342, 0.01] | [10.0, 2.34, 0.722, 0.181, 0.1, 0.055, 0.0296, 0.01] | 0 | [48.0, 60.0, 65.0, 71.0, 80.0, 100.0, 162.0] | [96.0, 110.0, 125.0, 150.0, 168.0, 200.0, 250.0, 398.0]
HV 200A | HV 200A | 200 | 0 | [10.0, 4.267, 1.21, 0.403, 0.1, 0.058, 0.022, 0.01] | [10.0, 3.73, 1.654, 0.328, 0.1, 0.0531, 0.019, 0.01] | 0 | [600.0, 700.0, 900.0, 1150.0, 1665.0, 2000.0, 3000.0, 4313.0] | [1200.0, 1500.0, 1800.0, 2700.0, 3960.0, 5000.0, 7500.0, 10620.0]
HV 20A | HV 20A | 20 | 0 | [10.0, 1.3, 0.3, 0.155, 0.1, 0.0555, 0.023, 0.01] | [10.0, 1.3, 0.161, 0.1, 0.0611, 0.0399, 0.0141, 0.01] | 0 | [60.0, 70.0, 80.0, 87.0, 94.0, 110.0, 150.0, 216.0] | [120.0, 150.0, 200.0, 223.0, 260.0, 300.0, 450.0, 532.0]
HV 25A | HV 25A | 25 | 0 | [10.0, 2.512, 0.833, 0.299, 0.1, 0.0372, 0.0223, 0.01] | [10.0, 3.125, 0.597, 0.198, 0.1, 0.0378, 0.022, 0.01] | 0 | [75.0, 82.0, 90.0, 100.0, 124.0, 170.0, 200.0, 289.0] | [150.0, 170.0, 210.0, 250.0, 294.0, 400.0, 500.0, 711.0]
HV 31.5A | HV 31.5A | 31.5 | 0 | [10.0, 2.34, 0.722, 0.181, 0.1, 0.055, 0.0296, 0.01] | [10.0, 2.84, 0.368, 0.164, 0.1, 0.0621, 0.0378, 0.0195, 0.01] | 0 | [95.0, 110.0, 125.0, 150.0, 165.0, 200.0, 250.0, 390.0] | [189.0, 220.0, 300.0, 350.0, 393.0, 450.0, 530.0, 700.0, 960.0]
HV 40A | HV 40A | 40 | 0 | [10.0, 1.3, 0.161, 0.1, 0.0611, 0.0399, 0.0141, 0.01] | [10.0, 2.05, 0.369, 0.198, 0.1, 0.051, 0.0298, 0.01] | 0 | [120.0, 150.0, 200.0, 223.0, 260.0, 300.0, 450.0, 532.0] | [240.0, 300.0, 400.0, 450.0, 530.0, 650.0, 800.0, 1311.0]
HV 50A | HV 50A | 50 | 0 | [10.0, 3.215, 0.597, 0.198, 0.1, 0.0378, 0.022, 0.01] | [10.0, 3.64, 0.854, 0.281, 0.1, 0.0531, 0.022, 0.01] | 0 | [150.0, 170.0, 210.0, 250.0, 294.0, 400.0, 500.0, 711.0] | [300.0, 350.0, 450.0, 550.0, 700.0, 850.0, 1200.0, 1752.0]
HV 6.3A | HV 6.3A | 6.3 | 0 | [10.0, 1.39, 0.344, 0.168, 0.1, 0.056, 0.0263, 0.01] | [10.0, 1.711, 0.516, 0.198, 0.1, 0.0634, 0.0303, 0.01] | 0 | [19.0, 19.5, 20.4, 20.8, 22.0, 25.0, 32.0, 48.0] | [38.0, 40.0, 43.0, 48.0, 53.0, 60.0, 75.0, 118.0]
HV 63A | HV 63A | 63 | 0 | [10.0, 2.84, 0.368, 0.164, 0.1, 0.0621, 0.0378, 0.0195, 0.01] | [10.0, 1.82, 0.344, 0.1, 0.0467, 0.0269, 0.01] | 0 | [189.0, 220.0, 300.0, 350.0, 393.0, 450.0, 530.0, 700.0, 961.0] | [378.0, 500.0, 700.0, 934.0, 1200.0, 1500.0, 2366.0]
HV 80A | HV 80A | 80 | 0 | [10.0, 2.05, 0.369, 0.198, 0.1, 0.051, 0.0298, 0.01] | [10.0, 4.15, 1.03, 0.198, 0.1, 0.051, 0.0172, 0.01] | 0 | [240.0, 300.0, 400.0, 450.0, 530.0, 650.0, 800.0, 1311.0] | [480.0, 550.0, 700.0, 1000.0, 1260.0, 1600.0, 2500.0, 3227.0]
Siemens NH-1-100 | Siemens NH-1-100 | 100 | [5400.0, 2000.0, 400.0, 20.0, 1.0, 0.2, 0.012, 0.004] | 0 | 0 | [150.0, 190.0, 250.0, 430.0, 900.0, 1250.0, 2700.0, 3600.0] | 0 | 0
Siemens NH-1-125 | Siemens NH-1-125 | 125 | [4800.0, 120.0, 7.0, 0.1, 0.004] | 0 | 0 | [180.0, 400.0, 740.0, 2000.0, 4250.0] | 0 | 0
Siemens NH-1-16 | Siemens NH-1-16 | 16 | [4000.0, 400.0, 2.0, 0.1, 0.04, 0.01] | 0 | 0 | [26.0, 35.0, 75.0, 150.0, 200.0, 300.0] | 0 | 0
Siemens NH-1-160 | Siemens NH-1-160 | 160 | [4800.0, 120.0, 7.0, 0.1, 0.004] | 0 | 0 | [210.0, 500.0, 900.0, 2300.0, 5000.0] | 0 | 0
Siemens NH-1-25 | Siemens NH-1-25 | 25 | [4000.0, 1000.0, 10.0, 0.2, 0.02, 0.01] | 0 | 0 | [40.0, 50.0, 100.0, 210.0, 400.0, 500.0] | 0 | 0
Siemens NH-1-50 | Siemens NH-1-50 | 50 | [4000.0, 40.0, 4.0, 1.0, 0.02, 0.01] | 0 | 0 | [86.0, 200.0, 300.0, 400.0, 1000.0, 1280.0] | 0 | 0
Siemens NH-1-63 | Siemens NH-1-63 | 63 | [4000.0, 100.0, 10.0, 2.0, 0.04, 0.01] | 0 | 0 | [100.0, 200.0, 300.0, 400.0, 1000.0, 1500.0] | 0 | 0
Siemens NH-1-80 | Siemens NH-1-80 | 80 | [4800.0, 120.0, 7.0, 0.1, 0.01] | 0 | 0 | [150.58, 250.0, 450.0, 1150.0, 2470.0] | 0 | 0
Siemens NH-2-1000 | Siemens NH-2-1000 | 1000 | [4800.0, 120.0, 7.0, 0.1, 0.004] | 0 | 0 | [1900.0, 3500.0, 8400.0, 24000.0, 52000.0] | 0 | 0
Siemens NH-2-200 | Siemens NH-2-200 | 200 | [4800.0, 120.0, 7.0, 0.1, 0.004] | 0 | 0 | [280.0, 650.0, 1200.0, 3000.0, 7000.0] | 0 | 0
Siemens NH-2-224 | Siemens NH-2-224 | 224 | [4800.0, 120.0, 7.0, 0.2, 0.04, 0.004] | 0 | 0 | [400.0, 750.0, 1453.0, 3025.0, 4315.0, 7600.0] | 0 | 0
Siemens NH-2-250 | Siemens NH-2-250 | 250 | [4800.0, 120.0, 7.0, 0.1, 0.004] | 0 | 0 | [450.0, 800.0, 1650.0, 4000.0, 8500.0] | 0 | 0
Siemens NH-2-315 | Siemens NH-2-315 | 315 | [4800.0, 120.0, 7.0, 0.1, 0.004] | 0 | 0 | [550.0, 920.0, 1900.0, 5000.0, 11000.0] | 0 | 0
Siemens NH-2-355 | Siemens NH-2-355 | 355 | [4800.0, 120.0, 6.0, 0.1, 0.004] | 0 | 0 | [650.0, 1116.27, 2350.0, 5840.0, 12790.0] | 0 | 0
Siemens NH-2-400 | Siemens NH-2-400 | 400 | [4800.0, 120.0, 7.0, 0.1, 0.004] | 0 | 0 | [720.0, 1350.0, 2800.0, 6500.0, 15000.0] | 0 | 0
Siemens NH-2-425 | Siemens NH-2-425 | 425 | [4800.0, 120.0, 7.0, 0.1, 0.004] | 0 | 0 | [850.0, 1500.0, 3050.0, 7500.0, 16500.0] | 0 | 0
Siemens NH-2-630 | Siemens NH-2-630 | 630 | [4800.0, 120.0, 7.0, 0.1, 0.004] | 0 | 0 | [1200.0, 2000.0, 4800.0, 12000.0, 26000.0] | 0 | 0

## dtypes
| element | column | dtype
0 | bus | name | object
1 | bus | vn_kv | float64
2 | bus | type | object
3 | bus | zone | object
4 | bus | in_service | bool
5 | load | name | object
6 | load | bus | uint32
7 | load | p_mw | float64
8 | load | q_mvar | float64
9 | load | const_z_percent | float64
10 | load | const_i_percent | float64
11 | load | sn_mva | float64
12 | load | scaling | float64
13 | load | in_service | bool
14 | load | type | object
15 | ext_grid | name | object
16 | ext_grid | bus | uint32
17 | ext_grid | vm_pu | float64
18 | ext_grid | va_degree | float64
19 | ext_grid | slack_weight | float64
20 | ext_grid | in_service | bool
21 | line | name | object
22 | line | std_type | object
23 | line | from_bus | uint32
24 | line | to_bus | uint32
25 | line | length_km | float64
26 | line | r_ohm_per_km | float64
27 | line | x_ohm_per_km | float64
28 | line | c_nf_per_km | float64
29 | line | g_us_per_km | float64
30 | line | max_i_ka | float64
31 | line | df | float64
32 | line | parallel | uint32
33 | line | type | object
34 | line | in_service | bool
35 | trafo | name | object
36 | trafo | std_type | object
37 | trafo | hv_bus | uint32
38 | trafo | lv_bus | uint32
39 | trafo | sn_mva | float64
40 | trafo | vn_hv_kv | float64
41 | trafo | vn_lv_kv | float64
42 | trafo | vk_percent | float64
43 | trafo | vkr_percent | float64
44 | trafo | pfe_kw | float64
45 | trafo | i0_percent | float64
46 | trafo | shift_degree | float64
47 | trafo | tap_side | object
48 | trafo | tap_neutral | int32
49 | trafo | tap_min | int32
50 | trafo | tap_max | int32
51 | trafo | tap_step_percent | float64
52 | trafo | tap_step_degree | float64
53 | trafo | tap_pos | int32
54 | trafo | tap_phase_shifter | bool
55 | trafo | parallel | uint32
56 | trafo | df | float64
57 | trafo | in_service | bool
58 | line_geodata | coords | object
59 | bus_geodata | x | float64
60 | bus_geodata | y | float64
61 | bus_geodata | coords | object

## parameters
| version | format_version | converged | OPF_converged | name | f_hz | sn_mva
0 | 2.14.6 | 2.14.0 | FALSE | FALSE |  | 50 | 1