## bus
| name | vn_kv | type | zone | in_service
0 | bus_LV_726-6_0_4_node_0 | 0.4 | n |  | TRUE
1 | bus_LV_726-6_0_4_node_1 | 0.4 | n |  | TRUE
2 | bus_LV_726-6_0_4_node_2 | 0.4 | n |  | TRUE
3 | bus_LV_726-6_0_4_node_3 | 0.4 | n |  | TRUE
4 | bus_LV_726-6_0_4_node_4 | 0.4 | n |  | TRUE
5 | bus_LV_726-6_0_4_node_5 | 0.4 | n |  | TRUE
6 | bus_LV_726-6_0_4_node_8 | 0.4 | n |  | TRUE
7 | bus_LV_726-6_0_4_node_6 | 0.4 | n |  | TRUE
8 | bus_LV_726-6_0_4_node_13 | 0.4 | n |  | TRUE
9 | bus_LV_726-6_0_4_node_10 | 0.4 | n |  | TRUE
10 | bus_LV_726-6_0_4_node_9 | 0.4 | n |  | TRUE
11 | bus_LV_726-6_0_4_node_7 | 0.4 | n |  | TRUE
12 | bus_LV_726-6_0_4_node_45 | 0.4 | n |  | TRUE
13 | bus_LV_726-6_0_4_node_44 | 0.4 | n |  | TRUE
14 | bus_LV_726-6_0_4_node_11 | 0.4 | n |  | TRUE
15 | bus_LV_726-6_0_4_node_46 | 0.4 | n |  | TRUE
16 | bus_LV_726-6_0_4_node_12 | 0.4 | n |  | TRUE
17 | bus_LV_726-6_0_4_node_41 | 0.4 | n |  | TRUE
18 | bus_LV_726-6_0_4_node_34 | 0.4 | n |  | TRUE
19 | bus_LV_726-6_0_4_node_38 | 0.4 | n |  | TRUE
20 | bus_LV_726-6_0_4_node_32 | 0.4 | n |  | TRUE
21 | bus_LV_726-6_0_4_node_14 | 0.4 | n |  | TRUE
22 | bus_LV_726-6_0_4_node_15 | 0.4 | n |  | TRUE
23 | bus_LV_726-6_0_4_node_180 | 0.4 | n |  | TRUE
24 | bus_LV_726-6_0_4_node_16 | 0.4 | n |  | TRUE
25 | bus_LV_726-6_0_4_node_17 | 0.4 | n |  | TRUE
26 | bus_LV_726-6_0_4_node_30 | 0.4 | n |  | TRUE
27 | bus_LV_726-6_0_4_node_31 | 0.4 | n |  | TRUE
28 | bus_LV_726-6_0_4_node_24 | 0.4 | n |  | TRUE
29 | bus_LV_726-6_0_4_node_69 | 0.4 | n |  | TRUE
30 | bus_LV_726-6_0_4_node_18 | 0.4 | n |  | TRUE
31 | bus_LV_726-6_0_4_node_19 | 0.4 | n |  | TRUE
32 | bus_LV_726-6_0_4_node_20 | 0.4 | n |  | TRUE
33 | bus_LV_726-6_0_4_node_21 | 0.4 | n |  | TRUE
34 | bus_LV_726-6_0_4_node_67 | 0.4 | n |  | TRUE
35 | bus_LV_726-6_0_4_node_22 | 0.4 | n |  | TRUE
36 | bus_LV_726-6_0_4_node_56 | 0.4 | n |  | TRUE
37 | bus_LV_726-6_0_4_node_23 | 0.4 | n |  | TRUE
38 | bus_LV_726-6_0_4_node_25 | 0.4 | n |  | TRUE
39 | bus_LV_726-6_0_4_node_26 | 0.4 | n |  | TRUE
40 | bus_LV_726-6_0_4_node_27 | 0.4 | n |  | TRUE
41 | bus_LV_726-6_0_4_node_28 | 0.4 | n |  | TRUE
42 | bus_LV_726-6_0_4_node_29 | 0.4 | n |  | TRUE
43 | bus_LV_726-6_0_4_node_39 | 0.4 | n |  | TRUE
44 | bus_LV_726-6_0_4_node_92 | 0.4 | n |  | TRUE
45 | bus_LV_726-6_0_4_node_40 | 0.4 | n |  | TRUE
46 | bus_LV_726-6_0_4_node_93 | 0.4 | n |  | TRUE
47 | bus_LV_726-6_0_4_node_68 | 0.4 | n |  | TRUE
48 | bus_LV_726-6_0_4_node_33 | 0.4 | n |  | TRUE
49 | bus_LV_726-6_0_4_node_35 | 0.4 | n |  | TRUE
50 | bus_LV_726-6_0_4_node_36 | 0.4 | n |  | TRUE
51 | bus_LV_726-6_0_4_node_37 | 0.4 | n |  | TRUE
52 | bus_LV_726-6_0_4_node_42 | 0.4 | n |  | TRUE
53 | bus_LV_726-6_0_4_node_89 | 0.4 | n |  | TRUE
54 | bus_LV_726-6_0_4_node_43 | 0.4 | n |  | TRUE
55 | bus_LV_726-6_0_4_node_103 | 0.4 | n |  | TRUE
56 | bus_LV_726-6_0_4_node_88 | 0.4 | n |  | TRUE
57 | bus_LV_726-6_0_4_node_104 | 0.4 | n |  | TRUE
58 | bus_LV_726-6_0_4_node_47 | 0.4 | n |  | TRUE
59 | bus_LV_726-6_0_4_node_48 | 0.4 | n |  | TRUE
60 | bus_LV_726-6_0_4_node_49 | 0.4 | n |  | TRUE
61 | bus_LV_726-6_0_4_node_50 | 0.4 | n |  | TRUE
62 | bus_LV_726-6_0_4_node_51 | 0.4 | n |  | TRUE
63 | bus_LV_726-6_0_4_node_78 | 0.4 | n |  | TRUE
64 | bus_LV_726-6_0_4_node_79 | 0.4 | n |  | TRUE
65 | bus_LV_726-6_0_4_node_63 | 0.4 | n |  | TRUE
66 | bus_LV_726-6_0_4_node_65 | 0.4 | n |  | TRUE
67 | bus_LV_726-6_0_4_node_57 | 0.4 | n |  | TRUE
68 | bus_LV_726-6_0_4_node_58 | 0.4 | n |  | TRUE
69 | bus_LV_726-6_0_4_node_59 | 0.4 | n |  | TRUE
70 | bus_LV_726-6_0_4_node_60 | 0.4 | n |  | TRUE
71 | bus_LV_726-6_0_4_node_61 | 0.4 | n |  | TRUE
72 | bus_LV_726-6_0_4_node_62 | 0.4 | n |  | TRUE
73 | bus_LV_726-6_0_4_node_66 | 0.4 | n |  | TRUE
74 | bus_LV_726-6_0_4_node_52 | 0.4 | n |  | TRUE
75 | bus_LV_726-6_0_4_node_53 | 0.4 | n |  | TRUE
76 | bus_LV_726-6_0_4_node_54 | 0.4 | n |  | TRUE
77 | bus_LV_726-6_0_4_node_55 | 0.4 | n |  | TRUE
78 | bus_LV_726-6_0_4_node_70 | 0.4 | n |  | TRUE
79 | bus_LV_726-6_0_4_node_71 | 0.4 | n |  | TRUE
80 | bus_LV_726-6_0_4_node_72 | 0.4 | n |  | TRUE
81 | bus_LV_726-6_0_4_node_73 | 0.4 | n |  | TRUE
82 | bus_LV_726-6_0_4_node_77 | 0.4 | n |  | TRUE
83 | bus_LV_726-6_0_4_node_74 | 0.4 | n |  | TRUE
84 | bus_LV_726-6_0_4_node_170 | 0.4 | n |  | TRUE
85 | bus_LV_726-6_0_4_node_75 | 0.4 | n |  | TRUE
86 | bus_LV_726-6_0_4_node_76 | 0.4 | n |  | TRUE
87 | bus_LV_726-6_0_4_node_171 | 0.4 | n |  | TRUE
88 | bus_LV_726-6_0_4_node_169 | 0.4 | n |  | TRUE
89 | bus_LV_726-6_0_4_node_80 | 0.4 | n |  | TRUE
90 | bus_LV_726-6_0_4_node_81 | 0.4 | n |  | TRUE
91 | bus_LV_726-6_0_4_node_82 | 0.4 | n |  | TRUE
92 | bus_LV_726-6_0_4_node_83 | 0.4 | n |  | TRUE
93 | bus_LV_726-6_0_4_node_84 | 0.4 | n |  | TRUE
94 | bus_LV_726-6_0_4_node_85 | 0.4 | n |  | TRUE
95 | bus_LV_726-6_0_4_node_86 | 0.4 | n |  | TRUE
96 | bus_LV_726-6_0_4_node_129 | 0.4 | n |  | TRUE
97 | bus_LV_726-6_0_4_node_87 | 0.4 | n |  | TRUE
98 | bus_LV_726-6_0_4_node_128 | 0.4 | n |  | TRUE
99 | bus_LV_726-6_0_4_node_130 | 0.4 | n |  | TRUE
100 | bus_LV_726-6_0_4_node_131 | 0.4 | n |  | TRUE
101 | bus_LV_726-6_0_4_node_90 | 0.4 | n |  | TRUE
102 | bus_LV_726-6_0_4_node_91 | 0.4 | n |  | TRUE
103 | bus_LV_726-6_0_4_node_123 | 0.4 | n |  | TRUE
104 | bus_LV_726-6_0_4_node_121 | 0.4 | n |  | TRUE
105 | bus_LV_726-6_0_4_node_94 | 0.4 | n |  | TRUE
106 | bus_LV_726-6_0_4_node_172 | 0.4 | n |  | TRUE
107 | bus_LV_726-6_0_4_node_173 | 0.4 | n |  | TRUE
108 | bus_LV_726-6_0_4_node_96 | 0.4 | n |  | TRUE
109 | bus_LV_726-6_0_4_node_95 | 0.4 | n |  | TRUE
110 | bus_LV_726-6_0_4_node_97 | 0.4 | n |  | TRUE
111 | bus_LV_726-6_0_4_node_98 | 0.4 | n |  | TRUE
112 | bus_LV_726-6_0_4_node_102 | 0.4 | n |  | TRUE
113 | bus_LV_726-6_0_4_node_99 | 0.4 | n |  | TRUE
114 | bus_LV_726-6_0_4_node_177 | 0.4 | n |  | TRUE
115 | bus_LV_726-6_0_4_node_100 | 0.4 | n |  | TRUE
116 | bus_LV_726-6_0_4_node_101 | 0.4 | n |  | TRUE
117 | bus_LV_726-6_0_4_node_105 | 0.4 | n |  | TRUE
118 | bus_LV_726-6_0_4_node_109 | 0.4 | n |  | TRUE
119 | bus_LV_726-6_0_4_node_111 | 0.4 | n |  | TRUE
120 | bus_LV_726-6_0_4_node_107 | 0.4 | n |  | TRUE
121 | bus_LV_726-6_0_4_node_178 | 0.4 | n |  | TRUE
122 | bus_LV_726-6_0_4_node_106 | 0.4 | n |  | TRUE
123 | bus_LV_726-6_0_4_node_108 | 0.4 | n |  | TRUE
124 | bus_LV_726-6_0_4_node_110 | 0.4 | n |  | TRUE
125 | bus_LV_726-6_0_4_node_117 | 0.4 | n |  | TRUE
126 | bus_LV_726-6_0_4_node_118 | 0.4 | n |  | TRUE
127 | bus_LV_726-6_0_4_node_150 | 0.4 | n |  | TRUE
128 | bus_LV_726-6_0_4_node_153 | 0.4 | n |  | TRUE
129 | bus_LV_726-6_0_4_node_116 | 0.4 | n |  | TRUE
130 | bus_LV_726-6_0_4_node_151 | 0.4 | n |  | TRUE
131 | bus_LV_726-6_0_4_node_152 | 0.4 | n |  | TRUE
132 | bus_LV_726-6_0_4_node_112 | 0.4 | n |  | TRUE
133 | bus_LV_726-6_0_4_node_113 | 0.4 | n |  | TRUE
134 | bus_LV_726-6_0_4_node_114 | 0.4 | n |  | TRUE
135 | bus_LV_726-6_0_4_node_125 | 0.4 | n |  | TRUE
136 | bus_LV_726-6_0_4_node_115 | 0.4 | n |  | TRUE
137 | bus_LV_726-6_0_4_node_124 | 0.4 | n |  | TRUE
138 | bus_LV_726-6_0_4_node_149 | 0.4 | n |  | TRUE
139 | bus_LV_726-6_0_4_node_145 | 0.4 | n |  | TRUE
140 | bus_LV_726-6_0_4_node_147 | 0.4 | n |  | TRUE
141 | bus_LV_726-6_0_4_node_119 | 0.4 | n |  | TRUE
142 | bus_LV_726-6_0_4_node_120 | 0.4 | n |  | TRUE
143 | bus_LV_726-6_0_4_node_122 | 0.4 | n |  | TRUE
144 | bus_LV_726-6_0_4_node_126 | 0.4 | n |  | TRUE
145 | bus_LV_726-6_0_4_node_127 | 0.4 | n |  | TRUE
146 | bus_LV_726-6_0_4_node_132 | 0.4 | n |  | TRUE
147 | bus_LV_726-6_0_4_node_133 | 0.4 | n |  | TRUE
148 | bus_LV_726-6_0_4_node_143 | 0.4 | n |  | TRUE
149 | bus_LV_726-6_0_4_node_135 | 0.4 | n |  | TRUE
150 | bus_LV_726-6_0_4_node_144 | 0.4 | n |  | TRUE
151 | bus_LV_726-6_0_4_node_134 | 0.4 | n |  | TRUE
152 | bus_LV_726-6_0_4_node_136 | 0.4 | n |  | TRUE
153 | bus_LV_726-6_0_4_node_137 | 0.4 | n |  | TRUE
154 | bus_LV_726-6_0_4_node_138 | 0.4 | n |  | TRUE
155 | bus_LV_726-6_0_4_node_139 | 0.4 | n |  | TRUE
156 | bus_LV_726-6_0_4_node_140 | 0.4 | n |  | TRUE
157 | bus_LV_726-6_0_4_node_141 | 0.4 | n |  | TRUE
158 | bus_LV_726-6_0_4_node_142 | 0.4 | n |  | TRUE
159 | bus_LV_726-6_0_4_node_154 | 0.4 | n |  | TRUE
160 | bus_LV_726-6_0_4_node_155 | 0.4 | n |  | TRUE
161 | bus_LV_726-6_0_4_node_174 | 0.4 | n |  | TRUE
162 | bus_LV_726-6_0_4_node_175 | 0.4 | n |  | TRUE
163 | bus_LV_726-6_0_4_node_146 | 0.4 | n |  | TRUE
164 | bus_LV_726-6_0_4_node_148 | 0.4 | n |  | TRUE
165 | bus_LV_726-6_0_4_node_161 | 0.4 | n |  | TRUE
166 | bus_LV_726-6_0_4_node_179 | 0.4 | n |  | TRUE
167 | bus_LV_726-6_0_4_node_163 | 0.4 | n |  | TRUE
168 | bus_LV_726-6_0_4_node_160 | 0.4 | n |  | TRUE
169 | bus_LV_726-6_0_4_node_156 | 0.4 | n |  | TRUE
170 | bus_LV_726-6_0_4_node_157 | 0.4 | n |  | TRUE
171 | bus_LV_726-6_0_4_node_158 | 0.4 | n |  | TRUE
172 | bus_LV_726-6_0_4_node_159 | 0.4 | n |  | TRUE
173 | bus_LV_726-6_0_4_node_162 | 0.4 | n |  | TRUE
174 | bus_LV_726-6_0_4_node_164 | 0.4 | n |  | TRUE
175 | bus_LV_726-6_0_4_node_176 | 0.4 | n |  | TRUE
176 | bus_LV_726-6_0_4_node_165 | 0.4 | n |  | TRUE
177 | bus_LV_726-6_0_4_node_167 | 0.4 | n |  | TRUE
178 | bus_LV_726-6_0_4_node_166 | 0.4 | n |  | TRUE
179 | bus_LV_726-6_0_4_node_168 | 0.4 | n |  | TRUE
180 | bus_MV_325_1_node_200 | 20 | n |  | TRUE

## load
| name | bus | p_mw | q_mvar | const_z_percent | const_i_percent | sn_mva | scaling | in_service | type
0 | LV_726-6_0_4_load_0 | 0 | 0.0028626 | 0.00071744 | 0 | 0 |  | 1 | TRUE | wye
1 | LV_726-6_0_4_load_3 | 3 | 0.00063714 | 0.00015968 | 0 | 0 |  | 1 | TRUE | wye
2 | LV_726-6_0_4_load_4 | 4 | 0.0030133 | 0.00075521 | 0 | 0 |  | 1 | TRUE | wye
3 | LV_726-6_0_4_load_8 | 6 | 0.0031721 | 0.000795 | 0 | 0 |  | 1 | TRUE | wye
4 | LV_726-6_0_4_load_13 | 8 | 0.0019246 | 0.00048236 | 0 | 0 |  | 1 | TRUE | wye
5 | LV_726-6_0_4_load_10 | 9 | 0.003245 | 0.00081328 | 0 | 0 |  | 1 | TRUE | wye
6 | LV_726-6_0_4_load_9 | 10 | 0.00047535 | 0.00011913 | 0 | 0 |  | 1 | TRUE | wye
7 | LV_726-6_0_4_load_44 | 13 | 0.002646 | 0.00066315 | 0 | 0 |  | 1 | TRUE | wye
8 | LV_726-6_0_4_load_11 | 14 | 0.0030206 | 0.00075703 | 0 | 0 |  | 1 | TRUE | wye
9 | LV_726-6_0_4_load_46 | 15 | 0.0004428 | 0.00011098 | 0 | 0 |  | 1 | TRUE | wye
10 | LV_726-6_0_4_load_41 | 17 | 0.002618 | 0.00065614 | 0 | 0 |  | 1 | TRUE | wye
11 | LV_726-6_0_4_load_34 | 18 | 0.0057978 | 0.0014531 | 0 | 0 |  | 1 | TRUE | wye
12 | LV_726-6_0_4_load_32 | 20 | 0.0023261 | 0.00058298 | 0 | 0 |  | 1 | TRUE | wye
13 | LV_726-6_0_4_load_14 | 21 | 0.00099503 | 0.00024938 | 0 | 0 |  | 1 | TRUE | wye
14 | LV_726-6_0_4_load_15 | 22 | 0.00020286 | 5.084e-05 | 0 | 0 |  | 1 | TRUE | wye
15 | LV_726-6_0_4_load_180 | 23 | 0.0016824 | 0.00042166 | 0 | 0 |  | 1 | TRUE | wye
16 | LV_726-6_0_4_load_24 | 28 | 0.00028304 | 7.0937e-05 | 0 | 0 |  | 1 | TRUE | wye
17 | LV_726-6_0_4_load_18 | 30 | 0.0015572 | 0.00039028 | 0 | 0 |  | 1 | TRUE | wye
18 | LV_726-6_0_4_load_19 | 31 | 0.0016053 | 0.00040233 | 0 | 0 |  | 1 | TRUE | wye
19 | LV_726-6_0_4_load_20 | 32 | 0.0025204 | 0.00063167 | 0 | 0 |  | 1 | TRUE | wye
20 | LV_726-6_0_4_load_21 | 33 | 0.00020944 | 5.249e-05 | 0 | 0 |  | 1 | TRUE | wye
21 | LV_726-6_0_4_load_67 | 34 | 0.00028573 | 7.1611e-05 | 0 | 0 |  | 1 | TRUE | wye
22 | LV_726-6_0_4_load_22 | 35 | 0.00012024 | 3.0134e-05 | 0 | 0 |  | 1 | TRUE | wye
23 | LV_726-6_0_4_load_56 | 36 | 0.00042085 | 0.00010548 | 0 | 0 |  | 1 | TRUE | wye
24 | LV_726-6_0_4_load_23 | 37 | 0.00020969 | 5.2554e-05 | 0 | 0 |  | 1 | TRUE | wye
25 | LV_726-6_0_4_load_25 | 38 | 0.0020808 | 0.00052149 | 0 | 0 |  | 1 | TRUE | wye
26 | LV_726-6_0_4_load_26 | 39 | 0.003798 | 0.00095188 | 0 | 0 |  | 1 | TRUE | wye
27 | LV_726-6_0_4_load_27 | 40 | 0.0019049 | 0.00047742 | 0 | 0 |  | 1 | TRUE | wye
28 | LV_726-6_0_4_load_28 | 41 | 0.0043156 | 0.0010816 | 0 | 0 |  | 1 | TRUE | wye
29 | LV_726-6_0_4_load_29 | 42 | 0.0030084 | 0.00075398 | 0 | 0 |  | 1 | TRUE | wye
30 | LV_726-6_0_4_load_39 | 43 | 0.0042999 | 0.0010777 | 0 | 0 |  | 1 | TRUE | wye
31 | LV_726-6_0_4_load_92 | 44 | 0.0022052 | 0.00055268 | 0 | 0 |  | 1 | TRUE | wye
32 | LV_726-6_0_4_load_68 | 47 | 0.00015414 | 3.863e-05 | 0 | 0 |  | 1 | TRUE | wye
33 | LV_726-6_0_4_load_33 | 48 | 0.002367 | 0.00059323 | 0 | 0 |  | 1 | TRUE | wye
34 | LV_726-6_0_4_load_35 | 49 | 0.0013593 | 0.00034068 | 0 | 0 |  | 1 | TRUE | wye
35 | LV_726-6_0_4_load_36 | 50 | 0.0043392 | 0.0010875 | 0 | 0 |  | 1 | TRUE | wye
36 | LV_726-6_0_4_load_37 | 51 | 0.0043084 | 0.0010798 | 0 | 0 |  | 1 | TRUE | wye
37 | LV_726-6_0_4_load_89 | 53 | 0.0056889 | 0.0014258 | 0 | 0 |  | 1 | TRUE | wye
38 | LV_726-6_0_4_load_43 | 54 | 0.0029667 | 0.00074353 | 0 | 0 |  | 1 | TRUE | wye
39 | LV_726-6_0_4_load_103 | 55 | 0.0047031 | 0.0011787 | 0 | 0 |  | 1 | TRUE | wye
40 | LV_726-6_0_4_load_88 | 56 | 0.0017476 | 0.00043798 | 0 | 0 |  | 1 | TRUE | wye
41 | LV_726-6_0_4_load_47 | 58 | 0.0018882 | 0.00047322 | 0 | 0 |  | 1 | TRUE | wye
42 | LV_726-6_0_4_load_48 | 59 | 0.00024916 | 6.2445e-05 | 0 | 0 |  | 1 | TRUE | wye
43 | LV_726-6_0_4_load_50 | 61 | 0.00060212 | 0.0001509 | 0 | 0 |  | 1 | TRUE | wye
44 | LV_726-6_0_4_load_51 | 62 | 0.0045975 | 0.0011522 | 0 | 0 |  | 1 | TRUE | wye
45 | LV_726-6_0_4_load_78 | 63 | 0.0012675 | 0.00031768 | 0 | 0 |  | 1 | TRUE | wye
46 | LV_726-6_0_4_load_79 | 64 | 0.0012223 | 0.00030634 | 0 | 0 |  | 1 | TRUE | wye
47 | LV_726-6_0_4_load_63 | 65 | 0.00037536 | 9.4075e-05 | 0 | 0 |  | 1 | TRUE | wye
48 | LV_726-6_0_4_load_57 | 67 | 0.0008156 | 0.00020441 | 0 | 0 |  | 1 | TRUE | wye
49 | LV_726-6_0_4_load_58 | 68 | 0.0027506 | 0.00068936 | 0 | 0 |  | 1 | TRUE | wye
50 | LV_726-6_0_4_load_60 | 70 | 0.0022096 | 0.00055379 | 0 | 0 |  | 1 | TRUE | wye
51 | LV_726-6_0_4_load_61 | 71 | 0.00052596 | 0.00013182 | 0 | 0 |  | 1 | TRUE | wye
52 | LV_726-6_0_4_load_62 | 72 | 0.0027773 | 0.00069606 | 0 | 0 |  | 1 | TRUE | wye
53 | LV_726-6_0_4_load_66 | 73 | 0.0039903 | 0.0010001 | 0 | 0 |  | 1 | TRUE | wye
54 | LV_726-6_0_4_load_52 | 74 | 0.00010297 | 2.5807e-05 | 0 | 0 |  | 1 | TRUE | wye
55 | LV_726-6_0_4_load_54 | 76 | 0.00048808 | 0.00012233 | 0 | 0 |  | 1 | TRUE | wye
56 | LV_726-6_0_4_load_55 | 77 | 0.00047875 | 0.00011999 | 0 | 0 |  | 1 | TRUE | wye
57 | LV_726-6_0_4_load_70 | 78 | 0.00010999 | 2.7565e-05 | 0 | 0 |  | 1 | TRUE | wye
58 | LV_726-6_0_4_load_71 | 79 | 0.0047859 | 0.0011995 | 0 | 0 |  | 1 | TRUE | wye
59 | LV_726-6_0_4_load_72 | 80 | 0.0026429 | 0.00066238 | 0 | 0 |  | 1 | TRUE | wye
60 | LV_726-6_0_4_load_77 | 82 | 0.0062871 | 0.0015757 | 0 | 0 |  | 1 | TRUE | wye
61 | LV_726-6_0_4_load_74 | 83 | 0.0021402 | 0.00053639 | 0 | 0 |  | 1 | TRUE | wye
62 | LV_726-6_0_4_load_75 | 85 | 0.0011058 | 0.00027713 | 0 | 0 |  | 1 | TRUE | wye
63 | LV_726-6_0_4_load_171 | 87 | 0.001373 | 0.0003441 | 0 | 0 |  | 1 | TRUE | wye
64 | LV_726-6_0_4_load_169 | 88 | 0.0039056 | 0.00097884 | 0 | 0 |  | 1 | TRUE | wye
65 | LV_726-6_0_4_load_80 | 89 | 0.00039844 | 9.9859e-05 | 0 | 0 |  | 1 | TRUE | wye
66 | LV_726-6_0_4_load_81 | 90 | 0.00082837 | 0.00020761 | 0 | 0 |  | 1 | TRUE | wye
67 | LV_726-6_0_4_load_82 | 91 | 0.00077387 | 0.00019395 | 0 | 0 |  | 1 | TRUE | wye
68 | LV_726-6_0_4_load_84 | 93 | 0.0013271 | 0.00033259 | 0 | 0 |  | 1 | TRUE | wye
69 | LV_726-6_0_4_load_85 | 94 | 0.00040718 | 0.00010205 | 0 | 0 |  | 1 | TRUE | wye
70 | LV_726-6_0_4_load_86 | 95 | 0.0010062 | 0.00025217 | 0 | 0 |  | 1 | TRUE | wye
71 | LV_726-6_0_4_load_129 | 96 | 0.001301 | 0.00032607 | 0 | 0 |  | 1 | TRUE | wye
72 | LV_726-6_0_4_load_87 | 97 | 0.00054784 | 0.0001373 | 0 | 0 |  | 1 | TRUE | wye
73 | LV_726-6_0_4_load_128 | 98 | 0.00039632 | 9.9327e-05 | 0 | 0 |  | 1 | TRUE | wye
74 | LV_726-6_0_4_load_130 | 99 | 0.0030539 | 0.00076539 | 0 | 0 |  | 1 | TRUE | wye
75 | LV_726-6_0_4_load_91 | 102 | 0.0019796 | 0.00049613 | 0 | 0 |  | 1 | TRUE | wye
76 | LV_726-6_0_4_load_123 | 103 | 0.0024391 | 0.00061131 | 0 | 0 |  | 1 | TRUE | wye
77 | LV_726-6_0_4_load_121 | 104 | 0.003402 | 0.00085262 | 0 | 0 |  | 1 | TRUE | wye
78 | LV_726-6_0_4_load_172 | 106 | 0.0032329 | 0.00081023 | 0 | 0 |  | 1 | TRUE | wye
79 | LV_726-6_0_4_load_173 | 107 | 0.00069102 | 0.00017319 | 0 | 0 |  | 1 | TRUE | wye
80 | LV_726-6_0_4_load_96 | 108 | 0.009307 | 0.0023326 | 0 | 0 |  | 1 | TRUE | wye
81 | LV_726-6_0_4_load_95 | 109 | 0.0034243 | 0.0008582 | 0 | 0 |  | 1 | TRUE | wye
82 | LV_726-6_0_4_load_97 | 110 | 0.002783 | 0.0006975 | 0 | 0 |  | 1 | TRUE | wye
83 | LV_726-6_0_4_load_99 | 113 | 0.0018414 | 0.0004615 | 0 | 0 |  | 1 | TRUE | wye
84 | LV_726-6_0_4_load_177 | 114 | 0.0062556 | 0.0015678 | 0 | 0 |  | 1 | TRUE | wye
85 | LV_726-6_0_4_load_100 | 115 | 0.004436 | 0.0011118 | 0 | 0 |  | 1 | TRUE | wye
86 | LV_726-6_0_4_load_105 | 117 | 0.0024385 | 0.00061114 | 0 | 0 |  | 1 | TRUE | wye
87 | LV_726-6_0_4_load_111 | 119 | 0.0033781 | 0.00084664 | 0 | 0 |  | 1 | TRUE | wye
88 | LV_726-6_0_4_load_107 | 120 | 0.0075411 | 0.00189 | 0 | 0 |  | 1 | TRUE | wye
89 | LV_726-6_0_4_load_178 | 121 | 0.0076946 | 0.0019284 | 0 | 0 |  | 1 | TRUE | wye
90 | LV_726-6_0_4_load_106 | 122 | 0.0032618 | 0.00081748 | 0 | 0 |  | 1 | TRUE | wye
91 | LV_726-6_0_4_load_108 | 123 | 0.003471 | 0.00086991 | 0 | 0 |  | 1 | TRUE | wye
92 | LV_726-6_0_4_load_117 | 125 | 0.0012153 | 0.00030459 | 0 | 0 |  | 1 | TRUE | wye
93 | LV_726-6_0_4_load_118 | 126 | 0.00071076 | 0.00017813 | 0 | 0 |  | 1 | TRUE | wye
94 | LV_726-6_0_4_load_153 | 128 | 0.0037754 | 0.0009462 | 0 | 0 |  | 1 | TRUE | wye
95 | LV_726-6_0_4_load_116 | 129 | 0.0010806 | 0.00027084 | 0 | 0 |  | 1 | TRUE | wye
96 | LV_726-6_0_4_load_151 | 130 | 0.0024919 | 0.00062452 | 0 | 0 |  | 1 | TRUE | wye
97 | LV_726-6_0_4_load_152 | 131 | 0.0039094 | 0.00097979 | 0 | 0 |  | 1 | TRUE | wye
98 | LV_726-6_0_4_load_112 | 132 | 0.0012984 | 0.00032541 | 0 | 0 |  | 1 | TRUE | wye
99 | LV_726-6_0_4_load_113 | 133 | 0.001483 | 0.00037167 | 0 | 0 |  | 1 | TRUE | wye
100 | LV_726-6_0_4_load_125 | 135 | 0.0012573 | 0.0003151 | 0 | 0 |  | 1 | TRUE | wye
101 | LV_726-6_0_4_load_115 | 136 | 0.002505 | 0.0006278 | 0 | 0 |  | 1 | TRUE | wye
102 | LV_726-6_0_4_load_124 | 137 | 0.0021145 | 0.00052994 | 0 | 0 |  | 1 | TRUE | wye
103 | LV_726-6_0_4_load_145 | 139 | 0.00060182 | 0.00015083 | 0 | 0 |  | 1 | TRUE | wye
104 | LV_726-6_0_4_load_147 | 140 | 0.0023846 | 0.00059763 | 0 | 0 |  | 1 | TRUE | wye
105 | LV_726-6_0_4_load_119 | 141 | 0.00089866 | 0.00022523 | 0 | 0 |  | 1 | TRUE | wye
106 | LV_726-6_0_4_load_120 | 142 | 0.0032351 | 0.0008108 | 0 | 0 |  | 1 | TRUE | wye
107 | LV_726-6_0_4_load_122 | 143 | 0.0021818 | 0.00054681 | 0 | 0 |  | 1 | TRUE | wye
108 | LV_726-6_0_4_load_127 | 145 | 0.00648 | 0.001624 | 0 | 0 |  | 1 | TRUE | wye
109 | LV_726-6_0_4_load_132 | 146 | 0.00097157 | 0.0002435 | 0 | 0 |  | 1 | TRUE | wye
110 | LV_726-6_0_4_load_135 | 149 | 0.0019282 | 0.00048325 | 0 | 0 |  | 1 | TRUE | wye
111 | LV_726-6_0_4_load_144 | 150 | 0.0006006 | 0.00015053 | 0 | 0 |  | 1 | TRUE | wye
112 | LV_726-6_0_4_load_134 | 151 | 0.00077897 | 0.00019523 | 0 | 0 |  | 1 | TRUE | wye
113 | LV_726-6_0_4_load_136 | 152 | 0.0016809 | 0.00042128 | 0 | 0 |  | 1 | TRUE | wye
114 | LV_726-6_0_4_load_138 | 154 | 0.0012851 | 0.00032207 | 0 | 0 |  | 1 | TRUE | wye
115 | LV_726-6_0_4_load_139 | 155 | 0.0018825 | 0.0004718 | 0 | 0 |  | 1 | TRUE | wye
116 | LV_726-6_0_4_load_140 | 156 | 0.002269 | 0.00056866 | 0 | 0 |  | 1 | TRUE | wye
117 | LV_726-6_0_4_load_141 | 157 | 0.0029129 | 0.00073004 | 0 | 0 |  | 1 | TRUE | wye
118 | LV_726-6_0_4_load_142 | 158 | 0.0020547 | 0.00051495 | 0 | 0 |  | 1 | TRUE | wye
119 | LV_726-6_0_4_load_154 | 159 | 0.0061828 | 0.0015496 | 0 | 0 |  | 1 | TRUE | wye
120 | LV_726-6_0_4_load_155 | 160 | 0.0039094 | 0.00097979 | 0 | 0 |  | 1 | TRUE | wye
121 | LV_726-6_0_4_load_174 | 161 | 0.00043425 | 0.00010883 | 0 | 0 |  | 1 | TRUE | wye
122 | LV_726-6_0_4_load_175 | 162 | 0.00043425 | 0.00010883 | 0 | 0 |  | 1 | TRUE | wye
123 | LV_726-6_0_4_load_146 | 163 | 0.0049241 | 0.0012341 | 0 | 0 |  | 1 | TRUE | wye
124 | LV_726-6_0_4_load_148 | 164 | 0.0020444 | 0.00051237 | 0 | 0 |  | 1 | TRUE | wye
125 | LV_726-6_0_4_load_179 | 166 | 0.0057857 | 0.00145 | 0 | 0 |  | 1 | TRUE | wye
126 | LV_726-6_0_4_load_163 | 167 | 0.0019781 | 0.00049577 | 0 | 0 |  | 1 | TRUE | wye
127 | LV_726-6_0_4_load_160 | 168 | 0.006137 | 0.0015381 | 0 | 0 |  | 1 | TRUE | wye
128 | LV_726-6_0_4_load_156 | 169 | 0.0069665 | 0.001746 | 0 | 0 |  | 1 | TRUE | wye
129 | LV_726-6_0_4_load_157 | 170 | 0.0062782 | 0.0015735 | 0 | 0 |  | 1 | TRUE | wye
130 | LV_726-6_0_4_load_158 | 171 | 0.0055939 | 0.001402 | 0 | 0 |  | 1 | TRUE | wye
131 | LV_726-6_0_4_load_162 | 173 | 0.0066522 | 0.0016672 | 0 | 0 |  | 1 | TRUE | wye
132 | LV_726-6_0_4_load_164 | 174 | 0.003833 | 0.00096065 | 0 | 0 |  | 1 | TRUE | wye
133 | LV_726-6_0_4_load_176 | 175 | 0.0023735 | 0.00059485 | 0 | 0 |  | 1 | TRUE | wye
134 | LV_726-6_0_4_load_165 | 176 | 0.0036867 | 0.00092396 | 0 | 0 |  | 1 | TRUE | wye
135 | LV_726-6_0_4_load_166 | 178 | 0.0057075 | 0.0014304 | 0 | 0 |  | 1 | TRUE | wye
136 | LV_726-6_0_4_load_168 | 179 | 0.0021262 | 0.00053289 | 0 | 0 |  | 1 | TRUE | wye

## ext_grid
| name | bus | vm_pu | va_degree | slack_weight | in_service
0 |  | 143 | 1 | 0 | 1 | TRUE

## line
| name | std_type | from_bus | to_bus | length_km | r_ohm_per_km | x_ohm_per_km | c_nf_per_km | g_us_per_km | max_i_ka | df | parallel | type | in_service
0 | LV_726-6_0_4_line_0 |  | 0 | 1 | 0.02294 | 0.125 | 0.08 | 261 | 0 | 0.364 | 1 | 1 | cs | TRUE
1 | LV_726-6_0_4_line_1 |  | 0 | 2 | 0.026303 | 0.125 | 0.08 | 261 | 0 | 0.364 | 1 | 1 | cs | TRUE
2 | LV_726-6_0_4_line_2 |  | 1 | 3 | 0.0067074 | 0.125 | 0.08 | 261 | 0 | 0.364 | 1 | 1 | cs | TRUE
3 | LV_726-6_0_4_line_3 |  | 2 | 4 | 0.022798 | 0.125 | 0.08 | 261 | 0 | 0.364 | 1 | 1 | cs | TRUE
4 | LV_726-6_0_4_line_4 |  | 2 | 5 | 0.029759 | 0.125 | 0.08 | 261 | 0 | 0.364 | 1 | 1 | cs | TRUE
5 | LV_726-6_0_4_line_5 |  | 3 | 6 | 0.049514 | 0.125 | 0.08 | 261 | 0 | 0.364 | 1 | 1 | cs | TRUE
6 | LV_726-6_0_4_line_6 |  | 3 | 7 | 0.13182 | 0.125 | 0.08 | 261 | 0 | 0.364 | 1 | 1 | cs | TRUE
7 | LV_726-6_0_4_line_7 |  | 5 | 8 | 0.043809 | 0.125 | 0.08 | 261 | 0 | 0.364 | 1 | 1 | cs | TRUE
8 | LV_726-6_0_4_line_8 |  | 5 | 9 | 0.029394 | 0.125 | 0.08 | 261 | 0 | 0.364 | 1 | 1 | cs | TRUE
9 | LV_726-6_0_4_line_9 |  | 6 | 10 | 0.037432 | 0.125 | 0.08 | 261 | 0 | 0.364 | 1 | 1 | cs | TRUE
10 | LV_726-6_0_4_line_10 |  | 7 | 11 | 0.022448 | 0.125 | 0.08 | 261 | 0 | 0.364 | 1 | 1 | cs | TRUE
11 | LV_726-6_0_4_line_11 |  | 9 | 14 | 0.023993 | 0.125 | 0.08 | 261 | 0 | 0.364 | 1 | 1 | cs | TRUE
12 | LV_726-6_0_4_line_12 |  | 11 | 12 | 0.01261 | 0.125 | 0.08 | 261 | 0 | 0.364 | 1 | 1 | cs | TRUE
13 | LV_726-6_0_4_line_13 |  | 11 | 13 | 0.027057 | 0.125 | 0.08 | 261 | 0 | 0.364 | 1 | 1 | cs | TRUE
14 | LV_726-6_0_4_line_14 |  | 12 | 15 | 0.024176 | 0.125 | 0.08 | 261 | 0 | 0.364 | 1 | 1 | cs | TRUE
15 | LV_726-6_0_4_line_15 |  | 14 | 16 | 0.027513 | 0.125 | 0.08 | 261 | 0 | 0.364 | 1 | 1 | cs | TRUE
16 | LV_726-6_0_4_line_16 |  | 15 | 30 | 0.025243 | 0.125 | 0.08 | 261 | 0 | 0.364 | 1 | 1 | cs | TRUE
17 | LV_726-6_0_4_line_17 |  | 16 | 17 | 0.010107 | 0.125 | 0.08 | 261 | 0 | 0.364 | 1 | 1 | cs | TRUE
18 | LV_726-6_0_4_line_18 |  | 16 | 18 | 0.023 | 0.125 | 0.08 | 261 | 0 | 0.364 | 1 | 1 | cs | TRUE
19 | LV_726-6_0_4_line_19 |  | 17 | 19 | 0.016721 | 0.125 | 0.08 | 261 | 0 | 0.364 | 1 | 1 | cs | TRUE
20 | LV_726-6_0_4_line_20 |  | 18 | 20 | 0.02499 | 0.125 | 0.08 | 261 | 0 | 0.364 | 1 | 1 | cs | TRUE
21 | LV_726-6_0_4_line_21 |  | 19 | 52 | 0.016027 | 0.125 | 0.08 | 261 | 0 | 0.364 | 1 | 1 | cs | TRUE
22 | LV_726-6_0_4_line_22 |  | 19 | 51 | 0.020138 | 0.125 | 0.08 | 261 | 0 | 0.364 | 1 | 1 | cs | TRUE
23 | LV_726-6_0_4_line_23 |  | 20 | 48 | 0.017609 | 0.125 | 0.08 | 261 | 0 | 0.364 | 1 | 1 | cs | TRUE
24 | LV_726-6_0_4_line_24 |  | 21 | 22 | 0.018885 | 0.125 | 0.08 | 261 | 0 | 0.364 | 1 | 1 | cs | TRUE
25 | LV_726-6_0_4_line_25 |  | 21 | 23 | 0.022539 | 0.125 | 0.08 | 261 | 0 | 0.364 | 1 | 1 | cs | TRUE
26 | LV_726-6_0_4_line_26 |  | 22 | 24 | 0.022733 | 0.125 | 0.08 | 261 | 0 | 0.364 | 1 | 1 | cs | TRUE
27 | LV_726-6_0_4_line_27 |  | 23 | 25 | 0.068468 | 0.125 | 0.08 | 261 | 0 | 0.364 | 1 | 1 | cs | TRUE
28 | LV_726-6_0_4_line_28 |  | 24 | 26 | 0.01382 | 0.125 | 0.08 | 261 | 0 | 0.364 | 1 | 1 | cs | TRUE
29 | LV_726-6_0_4_line_29 |  | 24 | 27 | 0.01838 | 0.125 | 0.08 | 261 | 0 | 0.364 | 1 | 1 | cs | TRUE
30 | LV_726-6_0_4_line_30 |  | 25 | 30 | 0.028972 | 0.125 | 0.08 | 261 | 0 | 0.364 | 1 | 1 | cs | TRUE
31 | LV_726-6_0_4_line_31 |  | 25 | 31 | 0.023172 | 0.125 | 0.08 | 261 | 0 | 0.364 | 1 | 1 | cs | TRUE
32 | LV_726-6_0_4_line_32 |  | 26 | 28 | 0.1448 | 0.125 | 0.08 | 261 | 0 | 0.364 | 1 | 1 | cs | TRUE
33 | LV_726-6_0_4_line_33 |  | 27 | 29 | 0.015889 | 0.125 | 0.08 | 261 | 0 | 0.364 | 1 | 1 | cs | TRUE
34 | LV_726-6_0_4_line_34 |  | 28 | 37 | 0.0083252 | 0.125 | 0.08 | 261 | 0 | 0.364 | 1 | 1 | cs | TRUE
35 | LV_726-6_0_4_line_35 |  | 29 | 47 | 0.021578 | 0.125 | 0.08 | 261 | 0 | 0.364 | 1 | 1 | cs | TRUE
36 | LV_726-6_0_4_line_36 |  | 32 | 33 | 0.037012 | 0.125 | 0.08 | 261 | 0 | 0.364 | 1 | 1 | cs | TRUE
37 | LV_726-6_0_4_line_37 |  | 32 | 34 | 0.12113 | 0.125 | 0.08 | 261 | 0 | 0.364 | 1 | 1 | cs | TRUE
38 | LV_726-6_0_4_line_38 |  | 33 | 35 | 0.0042719 | 0.125 | 0.08 | 261 | 0 | 0.364 | 1 | 1 | cs | TRUE
39 | LV_726-6_0_4_line_39 |  | 34 | 36 | 0.0164 | 0.125 | 0.08 | 261 | 0 | 0.364 | 1 | 1 | cs | TRUE
40 | LV_726-6_0_4_line_40 |  | 35 | 37 | 0.0075137 | 0.125 | 0.08 | 261 | 0 | 0.364 | 1 | 1 | cs | TRUE
41 | LV_726-6_0_4_line_41 |  | 36 | 75 | 0.0087904 | 0.125 | 0.08 | 261 | 0 | 0.364 | 1 | 1 | cs | TRUE
42 | LV_726-6_0_4_line_42 |  | 38 | 39 | 0.026089 | 0.125 | 0.08 | 261 | 0 | 0.364 | 1 | 1 | cs | TRUE
43 | LV_726-6_0_4_line_43 |  | 38 | 40 | 0.014428 | 0.125 | 0.08 | 261 | 0 | 0.364 | 1 | 1 | cs | TRUE
44 | LV_726-6_0_4_line_44 |  | 39 | 41 | 0.017523 | 0.125 | 0.08 | 261 | 0 | 0.364 | 1 | 1 | cs | TRUE
45 | LV_726-6_0_4_line_45 |  | 40 | 42 | 0.022354 | 0.125 | 0.08 | 261 | 0 | 0.364 | 1 | 1 | cs | TRUE
46 | LV_726-6_0_4_line_46 |  | 41 | 43 | 0.02755 | 0.125 | 0.08 | 261 | 0 | 0.364 | 1 | 2 | cs | TRUE
47 | LV_726-6_0_4_line_47 |  | 42 | 44 | 0.027843 | 0.125 | 0.08 | 261 | 0 | 0.364 | 1 | 1 | cs | TRUE
48 | LV_726-6_0_4_line_48 |  | 43 | 45 | 0.023159 | 0.125 | 0.08 | 261 | 0 | 0.364 | 1 | 4 | cs | TRUE
49 | LV_726-6_0_4_line_49 |  | 44 | 46 | 0.032784 | 0.125 | 0.08 | 261 | 0 | 0.364 | 1 | 1 | cs | TRUE
50 | LV_726-6_0_4_line_50 |  | 45 | 54 | 0.025826 | 0.125 | 0.08 | 261 | 0 | 0.364 | 1 | 4 | cs | TRUE
51 | LV_726-6_0_4_line_51 |  | 45 | 52 | 0.020074 | 0.125 | 0.08 | 261 | 0 | 0.364 | 1 | 4 | cs | TRUE
52 | LV_726-6_0_4_line_52 |  | 46 | 105 | 0.02878 | 0.125 | 0.08 | 261 | 0 | 0.364 | 1 | 1 | cs | TRUE
53 | LV_726-6_0_4_line_53 |  | 47 | 78 | 0.033868 | 0.125 | 0.08 | 261 | 0 | 0.364 | 1 | 1 | cs | TRUE
54 | LV_726-6_0_4_line_54 |  | 48 | 49 | 0.0017405 | 0.125 | 0.08 | 261 | 0 | 0.364 | 1 | 1 | cs | TRUE
55 | LV_726-6_0_4_line_55 |  | 50 | 51 | 0.028382 | 0.125 | 0.08 | 261 | 0 | 0.364 | 1 | 1 | cs | TRUE
56 | LV_726-6_0_4_line_56 |  | 52 | 53 | 0.044263 | 0.125 | 0.08 | 261 | 0 | 0.364 | 1 | 4 | cs | TRUE
57 | LV_726-6_0_4_line_57 |  | 53 | 56 | 0.022779 | 0.125 | 0.08 | 261 | 0 | 0.364 | 1 | 4 | cs | TRUE
58 | LV_726-6_0_4_line_58 |  | 54 | 55 | 0.022054 | 0.125 | 0.08 | 261 | 0 | 0.364 | 1 | 4 | cs | TRUE
59 | LV_726-6_0_4_line_59 |  | 55 | 57 | 0.025455 | 0.125 | 0.08 | 261 | 0 | 0.364 | 1 | 4 | cs | TRUE
60 | LV_726-6_0_4_line_60 |  | 56 | 101 | 0.037922 | 0.125 | 0.08 | 261 | 0 | 0.364 | 1 | 4 | cs | TRUE
61 | LV_726-6_0_4_line_61 |  | 57 | 122 | 0.031126 | 0.125 | 0.08 | 261 | 0 | 0.364 | 1 | 1 | cs | TRUE
62 | LV_726-6_0_4_line_62 |  | 57 | 117 | 0.025087 | 0.125 | 0.08 | 261 | 0 | 0.364 | 1 | 4 | cs | TRUE
63 | LV_726-6_0_4_line_63 |  | 58 | 59 | 0.037312 | 0.125 | 0.08 | 261 | 0 | 0.364 | 1 | 1 | cs | TRUE
64 | LV_726-6_0_4_line_64 |  | 58 | 60 | 0.05098 | 0.125 | 0.08 | 261 | 0 | 0.364 | 1 | 1 | cs | TRUE
65 | LV_726-6_0_4_line_65 |  | 59 | 61 | 0.017676 | 0.125 | 0.08 | 261 | 0 | 0.364 | 1 | 1 | cs | TRUE
66 | LV_726-6_0_4_line_66 |  | 60 | 62 | 0.039362 | 0.125 | 0.08 | 261 | 0 | 0.364 | 1 | 1 | cs | TRUE
67 | LV_726-6_0_4_line_67 |  | 61 | 65 | 0.079114 | 0.125 | 0.08 | 261 | 0 | 0.364 | 1 | 1 | cs | TRUE
68 | LV_726-6_0_4_line_68 |  | 62 | 66 | 0.054451 | 0.125 | 0.08 | 261 | 0 | 0.364 | 1 | 1 | cs | TRUE
69 | LV_726-6_0_4_line_69 |  | 62 | 63 | 0.058034 | 0.125 | 0.08 | 261 | 0 | 0.364 | 1 | 1 | cs | TRUE
70 | LV_726-6_0_4_line_70 |  | 63 | 64 | 0.032496 | 0.125 | 0.08 | 261 | 0 | 0.364 | 1 | 2 | cs | TRUE
71 | LV_726-6_0_4_line_71 |  | 64 | 89 | 0.0046781 | 0.125 | 0.08 | 261 | 0 | 0.364 | 1 | 4 | cs | TRUE
72 | LV_726-6_0_4_line_72 |  | 65 | 71 | 0.027283 | 0.125 | 0.08 | 261 | 0 | 0.364 | 1 | 1 | cs | TRUE
73 | LV_726-6_0_4_line_73 |  | 66 | 73 | 0.043132 | 0.125 | 0.08 | 261 | 0 | 0.364 | 1 | 1 | cs | TRUE
74 | LV_726-6_0_4_line_74 |  | 67 | 68 | 0.029466 | 0.125 | 0.08 | 261 | 0 | 0.364 | 1 | 1 | cs | TRUE
75 | LV_726-6_0_4_line_75 |  | 67 | 69 | 0.030801 | 0.125 | 0.08 | 261 | 0 | 0.364 | 1 | 1 | cs | TRUE
76 | LV_726-6_0_4_line_76 |  | 68 | 70 | 0.016333 | 0.125 | 0.08 | 261 | 0 | 0.364 | 1 | 1 | cs | TRUE
77 | LV_726-6_0_4_line_77 |  | 69 | 71 | 0.017683 | 0.125 | 0.08 | 261 | 0 | 0.364 | 1 | 1 | cs | TRUE
78 | LV_726-6_0_4_line_78 |  | 70 | 72 | 2.871e-05 | 0.125 | 0.08 | 261 | 0 | 0.364 | 1 | 1 | cs | TRUE
79 | LV_726-6_0_4_line_79 |  | 74 | 75 | 0.0046911 | 0.125 | 0.08 | 261 | 0 | 0.364 | 1 | 1 | cs | TRUE
80 | LV_726-6_0_4_line_80 |  | 74 | 76 | 0.094289 | 0.125 | 0.08 | 261 | 0 | 0.364 | 1 | 1 | cs | TRUE
81 | LV_726-6_0_4_line_81 |  | 76 | 77 | 0.006763 | 0.125 | 0.08 | 261 | 0 | 0.364 | 1 | 1 | cs | TRUE
82 | LV_726-6_0_4_line_82 |  | 79 | 80 | 0.019754 | 0.125 | 0.08 | 261 | 0 | 0.364 | 1 | 1 | cs | TRUE
83 | LV_726-6_0_4_line_83 |  | 80 | 81 | 0.027213 | 0.125 | 0.08 | 261 | 0 | 0.364 | 1 | 1 | cs | TRUE
84 | LV_726-6_0_4_line_84 |  | 81 | 82 | 0.0021743 | 0.125 | 0.08 | 261 | 0 | 0.364 | 1 | 1 | cs | TRUE
85 | LV_726-6_0_4_line_85 |  | 81 | 83 | 0.025914 | 0.125 | 0.08 | 261 | 0 | 0.364 | 1 | 1 | cs | TRUE
86 | LV_726-6_0_4_line_86 |  | 82 | 84 | 0.029377 | 0.125 | 0.08 | 261 | 0 | 0.364 | 1 | 1 | cs | TRUE
87 | LV_726-6_0_4_line_87 |  | 83 | 85 | 0.035465 | 0.125 | 0.08 | 261 | 0 | 0.364 | 1 | 1 | cs | TRUE
88 | LV_726-6_0_4_line_88 |  | 84 | 88 | 0.022407 | 0.125 | 0.08 | 261 | 0 | 0.364 | 1 | 1 | cs | TRUE
89 | LV_726-6_0_4_line_89 |  | 85 | 86 | 0.0057473 | 0.125 | 0.08 | 261 | 0 | 0.364 | 1 | 1 | cs | TRUE
90 | LV_726-6_0_4_line_90 |  | 86 | 87 | 0.0061959 | 0.125 | 0.08 | 261 | 0 | 0.364 | 1 | 1 | cs | TRUE
91 | LV_726-6_0_4_line_91 |  | 88 | 177 | 0.0085174 | 0.125 | 0.08 | 261 | 0 | 0.364 | 1 | 1 | cs | TRUE
92 | LV_726-6_0_4_line_92 |  | 89 | 90 | 0.024394 | 0.125 | 0.08 | 261 | 0 | 0.364 | 1 | 4 | cs | TRUE
93 | LV_726-6_0_4_line_93 |  | 90 | 91 | 0.0025747 | 0.125 | 0.08 | 261 | 0 | 0.364 | 1 | 4 | cs | TRUE
94 | LV_726-6_0_4_line_94 |  | 91 | 92 | 0.009347 | 0.125 | 0.08 | 261 | 0 | 0.364 | 1 | 4 | cs | TRUE
95 | LV_726-6_0_4_line_95 |  | 92 | 93 | 0.0095642 | 0.125 | 0.08 | 261 | 0 | 0.364 | 1 | 4 | cs | TRUE
96 | LV_726-6_0_4_line_96 |  | 92 | 94 | 0.030925 | 0.125 | 0.08 | 261 | 0 | 0.364 | 1 | 4 | cs | TRUE
97 | LV_726-6_0_4_line_97 |  | 93 | 95 | 0.021818 | 0.125 | 0.08 | 261 | 0 | 0.364 | 1 | 4 | cs | TRUE
98 | LV_726-6_0_4_line_98 |  | 94 | 96 | 0.026881 | 0.125 | 0.08 | 261 | 0 | 0.364 | 1 | 4 | cs | TRUE
99 | LV_726-6_0_4_line_99 |  | 95 | 97 | 0.02007 | 0.125 | 0.08 | 261 | 0 | 0.364 | 1 | 4 | cs | TRUE
100 | LV_726-6_0_4_line_100 |  | 96 | 98 | 0.013517 | 0.125 | 0.08 | 261 | 0 | 0.364 | 1 | 4 | cs | TRUE
101 | LV_726-6_0_4_line_101 |  | 97 | 99 | 0.0038979 | 0.125 | 0.08 | 261 | 0 | 0.364 | 1 | 4 | cs | TRUE
102 | LV_726-6_0_4_line_102 |  | 98 | 144 | 0.049567 | 0.125 | 0.08 | 261 | 0 | 0.364 | 1 | 2 | cs | TRUE
103 | LV_726-6_0_4_line_103 |  | 99 | 100 | 0.023282 | 0.125 | 0.08 | 261 | 0 | 0.364 | 1 | 4 | cs | TRUE
104 | LV_726-6_0_4_line_104 |  | 100 | 146 | 0.0082139 | 0.125 | 0.08 | 261 | 0 | 0.364 | 1 | 4 | cs | TRUE
105 | LV_726-6_0_4_line_105 |  | 100 | 147 | 0.048704 | 0.125 | 0.08 | 261 | 0 | 0.364 | 1 | 1 | cs | TRUE
106 | LV_726-6_0_4_line_106 |  | 101 | 102 | 0.021803 | 0.125 | 0.08 | 261 | 0 | 0.364 | 1 | 4 | cs | TRUE
107 | LV_726-6_0_4_line_107 |  | 102 | 103 | 0.0060589 | 0.125 | 0.08 | 261 | 0 | 0.364 | 1 | 4 | cs | TRUE
108 | LV_726-6_0_4_line_108 |  | 103 | 104 | 0.0023855 | 0.125 | 0.08 | 261 | 0 | 0.364 | 1 | 4 | cs | TRUE
109 | LV_726-6_0_4_line_109 |  | 104 | 141 | 0.013205 | 0.125 | 0.08 | 261 | 0 | 0.364 | 1 | 4 | cs | TRUE
110 | LV_726-6_0_4_line_110 |  | 105 | 106 | 0.015852 | 0.125 | 0.08 | 261 | 0 | 0.364 | 1 | 1 | cs | TRUE
111 | LV_726-6_0_4_line_111 |  | 106 | 107 | 0.025274 | 0.125 | 0.08 | 261 | 0 | 0.364 | 1 | 1 | cs | TRUE
112 | LV_726-6_0_4_line_112 |  | 108 | 109 | 0.005197 | 0.125 | 0.08 | 261 | 0 | 0.364 | 1 | 1 | cs | TRUE
113 | LV_726-6_0_4_line_113 |  | 109 | 110 | 0.018744 | 0.125 | 0.08 | 261 | 0 | 0.364 | 1 | 1 | cs | TRUE
114 | LV_726-6_0_4_line_114 |  | 110 | 111 | 0.0020006 | 0.125 | 0.08 | 261 | 0 | 0.364 | 1 | 1 | cs | TRUE
115 | LV_726-6_0_4_line_115 |  | 111 | 112 | 0.028066 | 0.125 | 0.08 | 261 | 0 | 0.364 | 1 | 1 | cs | TRUE
116 | LV_726-6_0_4_line_116 |  | 111 | 113 | 0.021617 | 0.125 | 0.08 | 261 | 0 | 0.364 | 1 | 2 | cs | TRUE
117 | LV_726-6_0_4_line_117 |  | 112 | 114 | 0.012372 | 0.125 | 0.08 | 261 | 0 | 0.364 | 1 | 1 | cs | TRUE
118 | LV_726-6_0_4_line_118 |  | 113 | 115 | 0.021963 | 0.125 | 0.08 | 261 | 0 | 0.364 | 1 | 2 | cs | TRUE
119 | LV_726-6_0_4_line_119 |  | 114 | 121 | 0.011464 | 0.125 | 0.08 | 261 | 0 | 0.364 | 1 | 1 | cs | TRUE
120 | LV_726-6_0_4_line_120 |  | 115 | 116 | 0.011909 | 0.125 | 0.08 | 261 | 0 | 0.364 | 1 | 4 | cs | TRUE
121 | LV_726-6_0_4_line_121 |  | 116 | 117 | 0.02361 | 0.125 | 0.08 | 261 | 0 | 0.364 | 1 | 4 | cs | TRUE
122 | LV_726-6_0_4_line_122 |  | 116 | 118 | 0.014236 | 0.125 | 0.08 | 261 | 0 | 0.364 | 1 | 4 | cs | TRUE
123 | LV_726-6_0_4_line_123 |  | 118 | 119 | 0.026931 | 0.125 | 0.08 | 261 | 0 | 0.364 | 1 | 4 | cs | TRUE
124 | LV_726-6_0_4_line_124 |  | 118 | 120 | 0.014682 | 0.125 | 0.08 | 261 | 0 | 0.364 | 1 | 4 | cs | TRUE
125 | LV_726-6_0_4_line_125 |  | 119 | 127 | 0.011979 | 0.125 | 0.08 | 261 | 0 | 0.364 | 1 | 4 | cs | TRUE
126 | LV_726-6_0_4_line_126 |  | 120 | 123 | 0.025414 | 0.125 | 0.08 | 261 | 0 | 0.364 | 1 | 4 | cs | TRUE
127 | LV_726-6_0_4_line_127 |  | 123 | 124 | 0.0043945 | 0.125 | 0.08 | 261 | 0 | 0.364 | 1 | 4 | cs | TRUE
128 | LV_726-6_0_4_line_128 |  | 124 | 125 | 0.016022 | 0.125 | 0.08 | 261 | 0 | 0.364 | 1 | 1 | cs | TRUE
129 | LV_726-6_0_4_line_129 |  | 124 | 126 | 0.012749 | 0.125 | 0.08 | 261 | 0 | 0.364 | 1 | 4 | cs | TRUE
130 | LV_726-6_0_4_line_130 |  | 125 | 128 | 0.0011677 | 0.125 | 0.08 | 261 | 0 | 0.364 | 1 | 1 | cs | TRUE
131 | LV_726-6_0_4_line_131 |  | 126 | 129 | 0.0043782 | 0.125 | 0.08 | 261 | 0 | 0.364 | 1 | 4 | cs | TRUE
132 | LV_726-6_0_4_line_132 |  | 127 | 130 | 0.0027405 | 0.125 | 0.08 | 261 | 0 | 0.364 | 1 | 4 | cs | TRUE
133 | LV_726-6_0_4_line_133 |  | 127 | 131 | 0.021199 | 0.125 | 0.08 | 261 | 0 | 0.364 | 1 | 4 | cs | TRUE
134 | LV_726-6_0_4_line_134 |  | 129 | 134 | 0.013156 | 0.125 | 0.08 | 261 | 0 | 0.364 | 1 | 4 | cs | TRUE
135 | LV_726-6_0_4_line_135 |  | 130 | 165 | 0.011462 | 0.125 | 0.08 | 261 | 0 | 0.364 | 1 | 4 | cs | TRUE
136 | LV_726-6_0_4_line_136 |  | 131 | 166 | 0.005268 | 0.125 | 0.08 | 261 | 0 | 0.364 | 1 | 4 | cs | TRUE
137 | LV_726-6_0_4_line_137 |  | 132 | 133 | 0.010906 | 0.125 | 0.08 | 261 | 0 | 0.364 | 1 | 1 | cs | TRUE
138 | LV_726-6_0_4_line_138 |  | 132 | 134 | 0.020234 | 0.125 | 0.08 | 261 | 0 | 0.364 | 1 | 1 | cs | TRUE
139 | LV_726-6_0_4_line_139 |  | 133 | 135 | 0.031002 | 0.125 | 0.08 | 261 | 0 | 0.364 | 1 | 1 | cs | TRUE
140 | LV_726-6_0_4_line_140 |  | 134 | 136 | 0.0025785 | 0.125 | 0.08 | 261 | 0 | 0.364 | 1 | 4 | cs | TRUE
141 | LV_726-6_0_4_line_141 |  | 135 | 137 | 0.0030134 | 0.125 | 0.08 | 261 | 0 | 0.364 | 1 | 1 | cs | TRUE
142 | LV_726-6_0_4_line_142 |  | 136 | 138 | 0.026218 | 0.125 | 0.08 | 261 | 0 | 0.364 | 1 | 4 | cs | TRUE
143 | LV_726-6_0_4_line_143 |  | 138 | 139 | 0.035973 | 0.125 | 0.08 | 261 | 0 | 0.364 | 1 | 4 | cs | TRUE
144 | LV_726-6_0_4_line_144 |  | 138 | 140 | 0.0185 | 0.125 | 0.08 | 261 | 0 | 0.364 | 1 | 4 | cs | TRUE
145 | LV_726-6_0_4_line_145 |  | 139 | 148 | 0.01296 | 0.125 | 0.08 | 261 | 0 | 0.364 | 1 | 4 | cs | TRUE
146 | LV_726-6_0_4_line_146 |  | 140 | 163 | 0.002042 | 0.125 | 0.08 | 261 | 0 | 0.364 | 1 | 4 | cs | TRUE
147 | LV_726-6_0_4_line_147 |  | 141 | 142 | 0.011681 | 0.125 | 0.08 | 261 | 0 | 0.364 | 1 | 4 | cs | TRUE
148 | LV_726-6_0_4_line_148 |  | 142 | 143 | 0.0013405 | 0.125 | 0.08 | 261 | 0 | 0.364 | 1 | 4 | cs | TRUE
149 | LV_726-6_0_4_line_149 |  | 144 | 145 | 0.021618 | 0.125 | 0.08 | 261 | 0 | 0.364 | 1 | 1 | cs | TRUE
150 | LV_726-6_0_4_line_150 |  | 146 | 148 | 0.024845 | 0.125 | 0.08 | 261 | 0 | 0.364 | 1 | 4 | cs | TRUE
151 | LV_726-6_0_4_line_151 |  | 147 | 149 | 0.024996 | 0.125 | 0.08 | 261 | 0 | 0.364 | 1 | 1 | cs | TRUE
152 | LV_726-6_0_4_line_152 |  | 148 | 150 | 0.021939 | 0.125 | 0.08 | 261 | 0 | 0.364 | 1 | 1 | cs | TRUE
153 | LV_726-6_0_4_line_153 |  | 149 | 151 | 0.0047515 | 0.125 | 0.08 | 261 | 0 | 0.364 | 1 | 1 | cs | TRUE
154 | LV_726-6_0_4_line_154 |  | 150 | 161 | 0.012636 | 0.125 | 0.08 | 261 | 0 | 0.364 | 1 | 1 | cs | TRUE
155 | LV_726-6_0_4_line_155 |  | 152 | 153 | 0.018402 | 0.125 | 0.08 | 261 | 0 | 0.364 | 1 | 1 | cs | TRUE
156 | LV_726-6_0_4_line_156 |  | 153 | 154 | 0.0089826 | 0.125 | 0.08 | 261 | 0 | 0.364 | 1 | 1 | cs | TRUE
157 | LV_726-6_0_4_line_157 |  | 154 | 155 | 0.022101 | 0.125 | 0.08 | 261 | 0 | 0.364 | 1 | 1 | cs | TRUE
158 | LV_726-6_0_4_line_158 |  | 155 | 156 | 0.030676 | 0.125 | 0.08 | 261 | 0 | 0.364 | 1 | 4 | cs | TRUE
159 | LV_726-6_0_4_line_159 |  | 156 | 157 | 0.028739 | 0.125 | 0.08 | 261 | 0 | 0.364 | 1 | 4 | cs | TRUE
160 | LV_726-6_0_4_line_160 |  | 157 | 158 | 0.0074176 | 0.125 | 0.08 | 261 | 0 | 0.364 | 1 | 4 | cs | TRUE
161 | LV_726-6_0_4_line_161 |  | 158 | 159 | 0.021268 | 0.125 | 0.08 | 261 | 0 | 0.364 | 1 | 4 | cs | TRUE
162 | LV_726-6_0_4_line_162 |  | 159 | 160 | 0.0082616 | 0.125 | 0.08 | 261 | 0 | 0.364 | 1 | 4 | cs | TRUE
163 | LV_726-6_0_4_line_163 |  | 160 | 169 | 0.009495 | 0.125 | 0.08 | 261 | 0 | 0.364 | 1 | 4 | cs | TRUE
164 | LV_726-6_0_4_line_164 |  | 161 | 162 | 0.011505 | 0.125 | 0.08 | 261 | 0 | 0.364 | 1 | 1 | cs | TRUE
165 | LV_726-6_0_4_line_165 |  | 163 | 164 | 0.0086822 | 0.125 | 0.08 | 261 | 0 | 0.364 | 1 | 1 | cs | TRUE
166 | LV_726-6_0_4_line_166 |  | 165 | 167 | 0.0097399 | 0.125 | 0.08 | 261 | 0 | 0.364 | 1 | 4 | cs | TRUE
167 | LV_726-6_0_4_line_167 |  | 165 | 168 | 0.0082493 | 0.125 | 0.08 | 261 | 0 | 0.364 | 1 | 4 | cs | TRUE
168 | LV_726-6_0_4_line_168 |  | 167 | 175 | 0.0091781 | 0.125 | 0.08 | 261 | 0 | 0.364 | 1 | 4 | cs | TRUE
169 | LV_726-6_0_4_line_169 |  | 168 | 172 | 0.016156 | 0.125 | 0.08 | 261 | 0 | 0.364 | 1 | 4 | cs | TRUE
170 | LV_726-6_0_4_line_170 |  | 169 | 170 | 0.0061651 | 0.125 | 0.08 | 261 | 0 | 0.364 | 1 | 4 | cs | TRUE
171 | LV_726-6_0_4_line_171 |  | 170 | 171 | 0.016524 | 0.125 | 0.08 | 261 | 0 | 0.364 | 1 | 4 | cs | TRUE
172 | LV_726-6_0_4_line_172 |  | 171 | 172 | 0.0079112 | 0.125 | 0.08 | 261 | 0 | 0.364 | 1 | 4 | cs | TRUE
173 | LV_726-6_0_4_line_173 |  | 172 | 173 | 0.010406 | 0.125 | 0.08 | 261 | 0 | 0.364 | 1 | 2 | cs | TRUE
174 | LV_726-6_0_4_line_174 |  | 173 | 174 | 0.0026278 | 0.125 | 0.08 | 261 | 0 | 0.364 | 1 | 1 | cs | TRUE
175 | LV_726-6_0_4_line_175 |  | 174 | 176 | 0.012322 | 0.125 | 0.08 | 261 | 0 | 0.364 | 1 | 1 | cs | TRUE
176 | LV_726-6_0_4_line_176 |  | 176 | 177 | 0.019939 | 0.125 | 0.08 | 261 | 0 | 0.364 | 1 | 1 | cs | TRUE
177 | LV_726-6_0_4_line_177 |  | 177 | 178 | 0.01302 | 0.125 | 0.08 | 261 | 0 | 0.364 | 1 | 1 | cs | TRUE
178 | LV_726-6_0_4_line_178 |  | 178 | 179 | 0.014466 | 0.125 | 0.08 | 261 | 0 | 0.364 | 1 | 1 | cs | TRUE

## trafo
| name | std_type | hv_bus | lv_bus | sn_mva | vn_hv_kv | vn_lv_kv | vk_percent | vkr_percent | pfe_kw | i0_percent | shift_degree | tap_side | tap_neutral | tap_min | tap_max | tap_step_percent | tap_step_degree | tap_pos | tap_phase_shifter | parallel | df | in_service
0 | LV_726-6_0_4_trafo_122 | 0.63 MVA 20/0.4 kV | 180 | 143 | 0.63 | 20 | 0.4 | 6 | 1.206 | 1.65 | 0.2619 | 150 | hv | 0 | -2 | 2 | 2.5 | 0 | 0 | FALSE | 1 | 1 | TRUE

## line_geodata
| x0 | y0 | x1 | y1 | x2 | y2 | x3 | y3 | x4 | y4 | x5 | y5
0 | 2577062.2698 | 1218194.4495 | 2577065.9533 | 1218201.028 | 2577069.8256 | 1218211.2745 | 2577070.9065 | 1218215.5873
1 | 2577072.0077 | 1218241.7281 | 2577072.5885 | 1218236.8675 | 2577072.4928 | 1218229.786 | 2577072.239 | 1218223.0275 | 2577071.2286 | 1218216.8723 | 2577070.9065 | 1218215.5873
2 | 2577062.2698 | 1218194.4495 | 2577063.7758 | 1218189.4186 | 2577063.949 | 1218187.973
3 | 2577072.0077 | 1218241.7281 | 2577049.5055 | 1218245.7729
4 | 2577065.2665 | 1218270.7042 | 2577066.4695 | 1218265.83 | 2577070.3769 | 1218249.8168 | 2577071.8901 | 1218242.7291 | 2577072.0077 | 1218241.7281
5 | 2577063.949 | 1218187.973 | 2577032.5144 | 1218149.7175
6 | 2577063.949 | 1218187.973 | 2577160.906 | 1218098.6584
7 | 2577065.2665 | 1218270.7042 | 2577056.813 | 1218269.047 | 2577022.3347 | 1218261.9812
8 | 2577065.2665 | 1218270.7042 | 2577056.9587 | 1218298.8992
9 | 2577011.0202 | 1218119.072 | 2577032.5144 | 1218149.7175
10 | 2577175.0466 | 1218081.1939 | 2577160.906 | 1218098.6584
11 | 2577050.1774 | 1218321.9137 | 2577056.9587 | 1218298.8992
12 | 2577175.0466 | 1218081.1939 | 2577182.9856 | 1218071.3799
13 | 2577175.0466 | 1218081.1939 | 2577168.2331 | 1218067.9236 | 2577157.6635 | 1218061.9519
14 | 2577182.9856 | 1218071.3799 | 2577186.634 | 1218066.8744 | 2577194.4328 | 1218050.2326
15 | 2577042.5179 | 1218348.3369 | 2577043.7069 | 1218343.7519 | 2577046.022 | 1218336.0162 | 2577050.1774 | 1218321.9137
16 | 2577194.4328 | 1218050.2326 | 2577205.1444 | 1218027.3748
17 | 2577042.5179 | 1218348.3369 | 2577041.4243 | 1218355.99 | 2577041.2223 | 1218358.3577
18 | 2577042.5179 | 1218348.3369 | 2577020.2193 | 1218342.7013
19 | 2577041.3766 | 1218375.0456 | 2577040.7856 | 1218363.5301 | 2577041.1339 | 1218359.3931 | 2577041.2223 | 1218358.3577
20 | 2576995.9912 | 1218336.578 | 2577020.2193 | 1218342.7013
21 | 2577042.8197 | 1218391.0048 | 2577041.3766 | 1218375.0456
22 | 2577041.3766 | 1218375.0456 | 2577021.5047 | 1218371.7859
23 | 2576995.9912 | 1218336.578 | 2576978.9188 | 1218332.2632
24 | 2577247.1579 | 1217900.2968 | 2577237.8008 | 1217911.8776 | 2577236.2091 | 1217915.5439
25 | 2577236.2091 | 1217915.5439 | 2577242.1486 | 1217937.2866
26 | 2577261.4449 | 1217882.6145 | 2577247.1579 | 1217900.2968
27 | 2577242.1486 | 1217937.2866 | 2577217.4385 | 1218001.1404
28 | 2577261.4449 | 1217882.6145 | 2577268.2309 | 1217894.6621
29 | 2577255.214 | 1217866.896 | 2577261.8615 | 1217874.486 | 2577262.4831 | 1217878.2414 | 2577261.4449 | 1217882.6145
30 | 2577217.4385 | 1218001.1404 | 2577205.1444 | 1218027.3748
31 | 2577239.1991 | 1218009.2727 | 2577217.4385 | 1218001.1404
32 | 2577268.2309 | 1217894.6621 | 2577410.5634 | 1217868.0681
33 | 2577255.214 | 1217866.896 | 2577242.4997 | 1217876.4725
34 | 2577411.0721 | 1217859.7584 | 2577410.5634 | 1217868.0681
35 | 2577242.4997 | 1217876.4725 | 2577226.9346 | 1217861.5273
36 | 2577411.7923 | 1217847.9948 | 2577412.0978 | 1217843.0053 | 2577412.1145 | 1217823.4829 | 2577418.0695 | 1217812.5032
37 | 2577351.1561 | 1217711.535 | 2577418.0695 | 1217812.5032
38 | 2577411.7923 | 1217847.9948 | 2577411.5313 | 1217852.2587
39 | 2577351.1561 | 1217711.535 | 2577359.3101 | 1217697.3061
40 | 2577411.0721 | 1217859.7584 | 2577411.5313 | 1217852.2587
41 | 2577363.6808 | 1217689.6793 | 2577359.3101 | 1217697.3061
42 | 2576959.5432 | 1218415.5779 | 2576965.272 | 1218410.3831 | 2576975.4136 | 1218401.2162 | 2576979.5778 | 1218399.0696
43 | 2576959.5432 | 1218415.5779 | 2576958.9799 | 1218416.0886 | 2576953.5628 | 1218428.6369
44 | 2576996.1247 | 1218397.988 | 2576988.0441 | 1218395.8531 | 2576984.8661 | 1218396.3434 | 2576979.5778 | 1218399.0696
45 | 2576953.5628 | 1218428.6369 | 2576944.7028 | 1218449.16
46 | 2576996.1247 | 1218397.988 | 2577022.7603 | 1218405.0251
47 | 2576944.7028 | 1218449.16 | 2576933.6674 | 1218474.7226
48 | 2577045.1508 | 1218410.9406 | 2577022.7603 | 1218405.0251
49 | 2576920.6733 | 1218504.822 | 2576933.6674 | 1218474.7226
50 | 2577045.1508 | 1218410.9406 | 2577046.964 | 1218426.4648 | 2577048.258 | 1218436.5782
51 | 2577042.8197 | 1218391.0048 | 2577044.1227 | 1218402.1617 | 2577045.1508 | 1218410.9406
52 | 2576944.7544 | 1218520.6487 | 2576925.092 | 1218507.2396 | 2576920.6733 | 1218504.822
53 | 2577202.5051 | 1217838.0705 | 2577226.9346 | 1217861.5273
54 | 2576977.2313 | 1218331.8368 | 2576978.9188 | 1218332.2632
55 | 2576994.0854 | 1218364.5656 | 2577016.4148 | 1218370.951 | 2577021.5047 | 1218371.7859
56 | 2577042.8197 | 1218391.0048 | 2577054.5642 | 1218392.0377 | 2577058.8474 | 1218392.7549 | 2577085.6221 | 1218401.3819
57 | 2577107.3037 | 1218408.3677 | 2577085.6221 | 1218401.3819
58 | 2577048.258 | 1218436.5782 | 2577051.057 | 1218458.4536
59 | 2577054.2889 | 1218483.7028 | 2577053.4673 | 1218477.2912 | 2577051.057 | 1218458.4536
60 | 2577143.4579 | 1218419.8107 | 2577107.5702 | 1218408.4536 | 2577107.3037 | 1218408.3677
61 | 2577023.7481 | 1218477.2617 | 2577054.2889 | 1218483.7028
62 | 2577054.2889 | 1218483.7028 | 2577055.4893 | 1218495.794 | 2577054.6248 | 1218508.7015
63 | 2577459.5817 | 1218410.3022 | 2577480.1914 | 1218385.826 | 2577483.9724 | 1218382.0919
64 | 2577425.4898 | 1218448.1142 | 2577436.6437 | 1218437.5435 | 2577459.5817 | 1218410.3022
65 | 2577497.8015 | 1218371.1835 | 2577493.1852 | 1218374.081 | 2577487.5028 | 1218378.6052 | 2577483.9724 | 1218382.0919
66 | 2577425.4898 | 1218448.1142 | 2577423.2078 | 1218446.7221 | 2577401.8902 | 1218428.8929 | 2577394.3289 | 1218424.2026
67 | 2577497.8015 | 1218371.1835 | 2577574.5824 | 1218352.1133
68 | 2577394.3289 | 1218424.2026 | 2577348.0011 | 1218395.5903
69 | 2577375.922 | 1218479.2397 | 2577394.3289 | 1218424.2026
70 | 2577375.922 | 1218479.2397 | 2577366.5237 | 1218484.382 | 2577347.7638 | 1218495.4523
71 | 2577343.7349 | 1218497.8297 | 2577347.7638 | 1218495.4523
72 | 2577574.5824 | 1218352.1133 | 2577594.7183 | 1218351.0058 | 2577601.8281 | 1218350.6878
73 | 2577348.0011 | 1218395.5903 | 2577375.6997 | 1218362.5275
74 | 2577642.2878 | 1218326.4492 | 2577662.0704 | 1218304.6117
75 | 2577618.5135 | 1218345.6796 | 2577634.4793 | 1218335.0688 | 2577642.2878 | 1218326.4492
76 | 2577662.0704 | 1218304.6117 | 2577665.565 | 1218300.7542 | 2577673.5473 | 1218293.0004
77 | 2577618.5135 | 1218345.6796 | 2577614.7578 | 1218347.9617 | 2577609.5428 | 1218349.6601 | 2577605.0381 | 1218350.5443 | 2577601.8281 | 1218350.6878
78 | 2577673.5679 | 1218292.9804 | 2577673.5473 | 1218293.0004
79 | 2577363.6808 | 1217689.6793 | 2577364.2588 | 1217685.024
80 | 2577364.2588 | 1217685.024 | 2577389.7915 | 1217594.2582
81 | 2577394.4748 | 1217589.3792 | 2577389.7915 | 1217594.2582 | 2577389.7915 | 1217594.2582
82 | 2576975.5633 | 1218678.4179 | 2576970.979 | 1218659.2031
83 | 2576963.8445 | 1218632.9505 | 2576968.6208 | 1218649.3192 | 2576970.979 | 1218659.2031
84 | 2576963.8445 | 1218632.9505 | 2576964.5738 | 1218630.9022
85 | 2576963.8445 | 1218632.9505 | 2576961.3114 | 1218639.2195 | 2576958.3517 | 1218643.1221 | 2576953.4268 | 1218645.1647 | 2576947.4558 | 1218645.5547 | 2576944.6892 | 1218644.5625
86 | 2576976.6876 | 1218604.2952 | 2576970.2105 | 1218615.071 | 2576964.5738 | 1218630.9022
87 | 2576912.8466 | 1218629.1009 | 2576927.2739 | 1218636.9949 | 2576937.0597 | 1218641.8263 | 2576944.6892 | 1218644.5625
88 | 2576976.6876 | 1218604.2952 | 2576989.8282 | 1218601.4426 | 2576998.7858 | 1218601.2028
89 | 2576907.8048 | 1218626.3422 | 2576912.8466 | 1218629.1009
90 | 2576907.8048 | 1218626.3422 | 2576902.3962 | 1218623.3195
91 | 2577007.1731 | 1218602.476 | 2577000.5124 | 1218601.1566 | 2576998.7858 | 1218601.2028
92 | 2577343.7349 | 1218497.8297 | 2577333.396 | 1218503.9308 | 2577322.8628 | 1218510.4525
93 | 2577320.6737 | 1218511.8078 | 2577322.8628 | 1218510.4525
94 | 2577312.7267 | 1218516.7283 | 2577320.6737 | 1218511.8078
95 | 2577312.7267 | 1218516.7283 | 2577304.7272 | 1218521.9705
96 | 2577312.7267 | 1218516.7283 | 2577304.6843 | 1218505.3636 | 2577297.1573 | 1218495.8313 | 2577293.6376 | 1218492.4843
97 | 2577304.7272 | 1218521.9705 | 2577286.4787 | 1218533.9291
98 | 2577293.6376 | 1218492.4843 | 2577280.1565 | 1218479.6648 | 2577273.4119 | 1218474.865
99 | 2577286.4787 | 1218533.9291 | 2577273.4607 | 1218542.46 | 2577270.0541 | 1218545.4092
100 | 2577262.3404 | 1218467.1156 | 2577263.8257 | 1218468.0429 | 2577273.4119 | 1218474.865
101 | 2577267.1072 | 1218547.9604 | 2577270.0541 | 1218545.4092
102 | 2577218.4651 | 1218444.2809 | 2577237.7127 | 1218452.5563 | 2577251.418 | 1218460.2971 | 2577262.3404 | 1218467.1156
103 | 2577250.3286 | 1218564.0722 | 2577260.1103 | 1218554.0178 | 2577267.1072 | 1218547.9604
104 | 2577250.3286 | 1218564.0722 | 2577245.3002 | 1218562.9131 | 2577242.3067 | 1218562.3101
105 | 2577250.3286 | 1218564.0722 | 2577254.5974 | 1218565.0453 | 2577275.9413 | 1218569.9442 | 2577289.62 | 1218574.7501 | 2577297.0464 | 1218577.8791
106 | 2577143.4579 | 1218419.8107 | 2577138.2861 | 1218440.9914
107 | 2577138.2861 | 1218440.9914 | 2577136.8488 | 1218446.8773
108 | 2577136.8488 | 1218446.8773 | 2577136.283 | 1218449.1948
109 | 2577133.1507 | 1218462.0224 | 2577136.283 | 1218449.1948
110 | 2576944.7544 | 1218520.6487 | 2576936.3943 | 1218534.1173
111 | 2576936.3943 | 1218534.1173 | 2576930.8849 | 1218542.9932 | 2576924.3421 | 1218556.2986
112 | 2576973.4856 | 1218537.6063 | 2576978.387 | 1218539.3337
113 | 2576996.81 | 1218541.9179 | 2576990.5231 | 1218541.8833 | 2576982.3983 | 1218540.7475 | 2576978.387 | 1218539.3337
114 | 2576998.8105 | 1218541.929 | 2576996.81 | 1218541.9179
115 | 2576989.7915 | 1218568.4904 | 2576990.9873 | 1218563.7386 | 2576998.8105 | 1218541.929
116 | 2576998.8105 | 1218541.929 | 2577006.7064 | 1218540.8311 | 2577020.0828 | 1218538.1346
117 | 2576989.7915 | 1218568.4904 | 2577001.311 | 1218573.0044
118 | 2577041.6306 | 1218533.8891 | 2577037.5774 | 1218534.608 | 2577020.0828 | 1218538.1346
119 | 2577011.9851 | 1218577.1872 | 2577001.311 | 1218573.0044
120 | 2577053.422 | 1218532.2787 | 2577047.2544 | 1218532.8917 | 2577041.6306 | 1218533.8891
121 | 2577053.422 | 1218532.2787 | 2577053.9037 | 1218519.4694 | 2577054.6248 | 1218508.7015
122 | 2577053.422 | 1218532.2787 | 2577061.3675 | 1218532.2146 | 2577067.6973 | 1218532.3457
123 | 2577067.6973 | 1218532.3457 | 2577062.507 | 1218548.2194 | 2577060.4236 | 1218558.2352
124 | 2577067.6973 | 1218532.3457 | 2577082.3359 | 1218533.4769
125 | 2577058.1441 | 1218569.9933 | 2577058.7669 | 1218566.1998 | 2577060.4236 | 1218558.2352
126 | 2577082.3359 | 1218533.4769 | 2577092.7715 | 1218534.2834 | 2577107.6107 | 1218536.0819
127 | 2577111.9732 | 1218536.6106 | 2577107.6107 | 1218536.0819
128 | 2577111.9732 | 1218536.6106 | 2577109.5409 | 1218552.4468
129 | 2577111.9732 | 1218536.6106 | 2577117.5462 | 1218537.2895 | 2577124.5478 | 1218538.6617
130 | 2577109.5409 | 1218552.4468 | 2577109.3636 | 1218553.601
131 | 2577128.8443 | 1218539.5037 | 2577124.5478 | 1218538.6617
132 | 2577058.1441 | 1218569.9933 | 2577057.7021 | 1218572.6979
133 | 2577058.1441 | 1218569.9933 | 2577079.2445 | 1218572.0399
134 | 2577141.751 | 1218542.0545 | 2577137.7408 | 1218541.2473 | 2577128.8443 | 1218539.5037
135 | 2577055.8533 | 1218584.0102 | 2577057.7021 | 1218572.6979
136 | 2577084.4879 | 1218572.5485 | 2577079.2445 | 1218572.0399
137 | 2577152.8555 | 1218512.9616 | 2577148.9666 | 1218523.1503
138 | 2577141.751 | 1218542.0545 | 2577148.9666 | 1218523.1503
139 | 2577152.8555 | 1218512.9616 | 2577177.2186 | 1218493.7902
140 | 2577141.751 | 1218542.0545 | 2577144.2787 | 1218542.5634
141 | 2577177.2186 | 1218493.7902 | 2577178.0208 | 1218490.8855
142 | 2577169.9814 | 1218547.738 | 2577144.2787 | 1218542.5634
143 | 2577169.9814 | 1218547.738 | 2577205.246 | 1218554.8437
144 | 2577169.9814 | 1218547.738 | 2577166.4722 | 1218565.902
145 | 2577217.951 | 1218557.4037 | 2577205.246 | 1218554.8437
146 | 2577166.4722 | 1218565.902 | 2577166.0849 | 1218567.9069
147 | 2577133.1507 | 1218462.0224 | 2577130.38 | 1218473.3696
148 | 2577130.062 | 1218474.6718 | 2577130.38 | 1218473.3696
149 | 2577218.4651 | 1218444.2809 | 2577212.2697 | 1218441.6143 | 2577198.0921 | 1218437.12
150 | 2577217.951 | 1218557.4037 | 2577242.3067 | 1218562.3101
151 | 2577297.0464 | 1218577.8791 | 2577296.4084 | 1218589.6439 | 2577296.1797 | 1218597.2936 | 2577294.7128 | 1218602.6579
152 | 2577217.951 | 1218557.4037 | 2577223.9039 | 1218536.2879
153 | 2577294.7128 | 1218602.6579 | 2577294.7128 | 1218602.6579 | 2577291.7538 | 1218606.3755
154 | 2577227.3326 | 1218524.1259 | 2577223.9039 | 1218536.2879
155 | 2577211.5828 | 1218657.8973 | 2577215.4419 | 1218656.9264 | 2577219.9313 | 1218654.1075 | 2577227.5893 | 1218649.1517
156 | 2577211.5828 | 1218657.8973 | 2577205.4329 | 1218657.1427 | 2577202.7571 | 1218656.365
157 | 2577202.7571 | 1218656.365 | 2577181.5343 | 1218650.1971
158 | 2577181.5343 | 1218650.1971 | 2577152.0775 | 1218641.6362
159 | 2577152.0775 | 1218641.6362 | 2577124.4808 | 1218633.6159
160 | 2577117.3579 | 1218631.5458 | 2577124.4808 | 1218633.6159
161 | 2577096.9354 | 1218625.6105 | 2577117.3579 | 1218631.5458
162 | 2577096.9354 | 1218625.6105 | 2577089.0021 | 1218623.3049
163 | 2577080.1441 | 1218619.8858 | 2577089.0021 | 1218623.3049 | 2577089.0021 | 1218623.3049
164 | 2577230.4544 | 1218513.0524 | 2577227.3326 | 1218524.1259
165 | 2577164.438 | 1218576.4315 | 2577166.0849 | 1218567.9069
166 | 2577055.8533 | 1218584.0102 | 2577046.1486 | 1218583.1835
167 | 2577055.8533 | 1218584.0102 | 2577054.5201 | 1218592.1511
168 | 2577037.0036 | 1218582.4044 | 2577046.1486 | 1218583.1835
169 | 2577051.9091 | 1218608.095 | 2577054.5201 | 1218592.1511
170 | 2577080.1441 | 1218619.8858 | 2577075.77 | 1218618.1975 | 2577074.4103 | 1218617.6218
171 | 2577059.1943 | 1218611.1794 | 2577074.4103 | 1218617.6218
172 | 2577051.9091 | 1218608.095 | 2577059.1943 | 1218611.1794
173 | 2577051.9091 | 1218608.095 | 2577041.5034 | 1218608.1424
174 | 2577038.8756 | 1218608.1544 | 2577041.5034 | 1218608.1424
175 | 2577038.8756 | 1218608.1544 | 2577035.8587 | 1218608.1682 | 2577026.7312 | 1218606.357
176 | 2577007.1731 | 1218602.476 | 2577026.7312 | 1218606.357
177 | 2577007.1731 | 1218602.476 | 2577003.1769 | 1218614.8673
178 | 2576998.7369 | 1218628.6349 | 2577003.1769 | 1218614.8673

## bus_geodata
| x | y | coords
0 | 2577070.9065 | 1218215.5873
1 | 2577062.2698 | 1218194.4495
2 | 2577072.0077 | 1218241.7281
3 | 2577063.949 | 1218187.973
4 | 2577049.5055 | 1218245.7729
5 | 2577065.2665 | 1218270.7042
6 | 2577032.5144 | 1218149.7175
7 | 2577160.906 | 1218098.6584
8 | 2577022.3347 | 1218261.9812
9 | 2577056.9587 | 1218298.8992
10 | 2577011.0202 | 1218119.072
11 | 2577175.0466 | 1218081.1939
12 | 2577182.9856 | 1218071.3799
13 | 2577157.6635 | 1218061.9519
14 | 2577050.1774 | 1218321.9137
15 | 2577194.4328 | 1218050.2326
16 | 2577042.5179 | 1218348.3369
17 | 2577041.2223 | 1218358.3577
18 | 2577020.2193 | 1218342.7013
19 | 2577041.3766 | 1218375.0456
20 | 2576995.9912 | 1218336.578
21 | 2577236.2091 | 1217915.5439
22 | 2577247.1579 | 1217900.2968
23 | 2577242.1486 | 1217937.2866
24 | 2577261.4449 | 1217882.6145
25 | 2577217.4385 | 1218001.1404
26 | 2577268.2309 | 1217894.6621
27 | 2577255.214 | 1217866.896
28 | 2577410.5634 | 1217868.0681
29 | 2577242.4997 | 1217876.4725
30 | 2577205.1444 | 1218027.3748
31 | 2577239.1991 | 1218009.2727
32 | 2577418.0695 | 1217812.5032
33 | 2577411.7923 | 1217847.9948
34 | 2577351.1561 | 1217711.535
35 | 2577411.5313 | 1217852.2587
36 | 2577359.3101 | 1217697.3061
37 | 2577411.0721 | 1217859.7584
38 | 2576959.5432 | 1218415.5779
39 | 2576979.5778 | 1218399.0696
40 | 2576953.5628 | 1218428.6369
41 | 2576996.1247 | 1218397.988
42 | 2576944.7028 | 1218449.16
43 | 2577022.7603 | 1218405.0251
44 | 2576933.6674 | 1218474.7226
45 | 2577045.1508 | 1218410.9406
46 | 2576920.6733 | 1218504.822
47 | 2577226.9346 | 1217861.5273
48 | 2576978.9188 | 1218332.2632
49 | 2576977.2313 | 1218331.8368
50 | 2576994.0854 | 1218364.5656
51 | 2577021.5047 | 1218371.7859
52 | 2577042.8197 | 1218391.0048
53 | 2577085.6221 | 1218401.3819
54 | 2577048.258 | 1218436.5782
55 | 2577051.057 | 1218458.4536
56 | 2577107.3037 | 1218408.3677
57 | 2577054.2889 | 1218483.7028
58 | 2577459.5817 | 1218410.3022
59 | 2577483.9724 | 1218382.0919
60 | 2577425.4898 | 1218448.1142
61 | 2577497.8015 | 1218371.1835
62 | 2577394.3289 | 1218424.2026
63 | 2577375.922 | 1218479.2397
64 | 2577347.7638 | 1218495.4523
65 | 2577574.5824 | 1218352.1133
66 | 2577348.0011 | 1218395.5903
67 | 2577642.2878 | 1218326.4492
68 | 2577662.0704 | 1218304.6117
69 | 2577618.5135 | 1218345.6796
70 | 2577673.5473 | 1218293.0004
71 | 2577601.8281 | 1218350.6878
72 | 2577673.5679 | 1218292.9804
73 | 2577375.6997 | 1218362.5275
74 | 2577364.2588 | 1217685.024
75 | 2577363.6808 | 1217689.6793
76 | 2577389.7915 | 1217594.2582
77 | 2577394.4748 | 1217589.3792
78 | 2577202.5051 | 1217838.0705
79 | 2576975.5633 | 1218678.4179
80 | 2576970.979 | 1218659.2031
81 | 2576963.8445 | 1218632.9505
82 | 2576964.5738 | 1218630.9022
83 | 2576944.6892 | 1218644.5625
84 | 2576976.6876 | 1218604.2952
85 | 2576912.8466 | 1218629.1009
86 | 2576907.8048 | 1218626.3422
87 | 2576902.3962 | 1218623.3195
88 | 2576998.7858 | 1218601.2028
89 | 2577343.7349 | 1218497.8297
90 | 2577322.8628 | 1218510.4525
91 | 2577320.6737 | 1218511.8078
92 | 2577312.7267 | 1218516.7283
93 | 2577304.7272 | 1218521.9705
94 | 2577293.6376 | 1218492.4843
95 | 2577286.4787 | 1218533.9291
96 | 2577273.4119 | 1218474.865
97 | 2577270.0541 | 1218545.4092
98 | 2577262.3404 | 1218467.1156
99 | 2577267.1072 | 1218547.9604
100 | 2577250.3286 | 1218564.0722
101 | 2577143.4579 | 1218419.8107
102 | 2577138.2861 | 1218440.9914
103 | 2577136.8488 | 1218446.8773
104 | 2577136.283 | 1218449.1948
105 | 2576944.7544 | 1218520.6487
106 | 2576936.3943 | 1218534.1173
107 | 2576924.3421 | 1218556.2986
108 | 2576973.4856 | 1218537.6063
109 | 2576978.387 | 1218539.3337
110 | 2576996.81 | 1218541.9179
111 | 2576998.8105 | 1218541.929
112 | 2576989.7915 | 1218568.4904
113 | 2577020.0828 | 1218538.1346
114 | 2577001.311 | 1218573.0044
115 | 2577041.6306 | 1218533.8891
116 | 2577053.422 | 1218532.2787
117 | 2577054.6248 | 1218508.7015
118 | 2577067.6973 | 1218532.3457
119 | 2577060.4236 | 1218558.2352
120 | 2577082.3359 | 1218533.4769
121 | 2577011.9851 | 1218577.1872
122 | 2577023.7481 | 1218477.2617
123 | 2577107.6107 | 1218536.0819
124 | 2577111.9732 | 1218536.6106
125 | 2577109.5409 | 1218552.4468
126 | 2577124.5478 | 1218538.6617
127 | 2577058.1441 | 1218569.9933
128 | 2577109.3636 | 1218553.601
129 | 2577128.8443 | 1218539.5037
130 | 2577057.7021 | 1218572.6979
131 | 2577079.2445 | 1218572.0399
132 | 2577148.9666 | 1218523.1503
133 | 2577152.8555 | 1218512.9616
134 | 2577141.751 | 1218542.0545
135 | 2577177.2186 | 1218493.7902
136 | 2577144.2787 | 1218542.5634
137 | 2577178.0208 | 1218490.8855
138 | 2577169.9814 | 1218547.738
139 | 2577205.246 | 1218554.8437
140 | 2577166.4722 | 1218565.902
141 | 2577133.1507 | 1218462.0224
142 | 2577130.38 | 1218473.3696
143 | 2577130.062 | 1218474.6718
144 | 2577218.4651 | 1218444.2809
145 | 2577198.0921 | 1218437.12
146 | 2577242.3067 | 1218562.3101
147 | 2577297.0464 | 1218577.8791
148 | 2577217.951 | 1218557.4037
149 | 2577294.7128 | 1218602.6579
150 | 2577223.9039 | 1218536.2879
151 | 2577291.7538 | 1218606.3755
152 | 2577227.5893 | 1218649.1517
153 | 2577211.5828 | 1218657.8973
154 | 2577202.7571 | 1218656.365
155 | 2577181.5343 | 1218650.1971
156 | 2577152.0775 | 1218641.6362
157 | 2577124.4808 | 1218633.6159
158 | 2577117.3579 | 1218631.5458
159 | 2577096.9354 | 1218625.6105
160 | 2577089.0021 | 1218623.3049
161 | 2577227.3326 | 1218524.1259
162 | 2577230.4544 | 1218513.0524
163 | 2577166.0849 | 1218567.9069
164 | 2577164.438 | 1218576.4315
165 | 2577055.8533 | 1218584.0102
166 | 2577084.4879 | 1218572.5485
167 | 2577046.1486 | 1218583.1835
168 | 2577054.5201 | 1218592.1511
169 | 2577080.1441 | 1218619.8858
170 | 2577074.4103 | 1218617.6218
171 | 2577059.1943 | 1218611.1794
172 | 2577051.9091 | 1218608.0949
173 | 2577041.5034 | 1218608.1424
174 | 2577038.8756 | 1218608.1544
175 | 2577037.0036 | 1218582.4044
176 | 2577026.7312 | 1218606.357
177 | 2577007.1731 | 1218602.476
178 | 2577003.1769 | 1218614.8673
179 | 2576998.7369 | 1218628.6349
180 | 2577143.4579 | 1218419.8107

## line_std_types
| c_nf_per_km | r_ohm_per_km | x_ohm_per_km | max_i_ka | type | q_mm2 | alpha | voltage_rating
NAYY 4x50 SE | 210 | 0.642 | 0.083 | 0.142 | cs | 50 | 0.00403 | LV
NAYY 4x120 SE | 264 | 0.225 | 0.08 | 0.242 | cs | 120 | 0.00403 | LV
NAYY 4x150 SE | 261 | 0.208 | 0.08 | 0.27 | cs | 150 | 0.00403 | LV
NA2XS2Y 1x95 RM/25 12/20 kV | 216 | 0.313 | 0.132 | 0.252 | cs | 95 | 0.00403 | MV
NA2XS2Y 1x185 RM/25 12/20 kV | 273 | 0.161 | 0.117 | 0.362 | cs | 185 | 0.00403 | MV
NA2XS2Y 1x240 RM/25 12/20 kV | 304 | 0.122 | 0.112 | 0.421 | cs | 240 | 0.00403 | MV
NA2XS2Y 1x95 RM/25 6/10 kV | 315 | 0.313 | 0.123 | 0.249 | cs | 95 | 0.00403 | MV
NA2XS2Y 1x185 RM/25 6/10 kV | 406 | 0.161 | 0.11 | 0.358 | cs | 185 | 0.00403 | MV
NA2XS2Y 1x240 RM/25 6/10 kV | 456 | 0.122 | 0.105 | 0.416 | cs | 240 | 0.00403 | MV
NA2XS2Y 1x150 RM/25 12/20 kV | 250 | 0.206 | 0.116 | 0.319 | cs | 150 | 0.00403 | MV
NA2XS2Y 1x120 RM/25 12/20 kV | 230 | 0.253 | 0.119 | 0.283 | cs | 120 | 0.00403 | MV
NA2XS2Y 1x70 RM/25 12/20 kV | 190 | 0.443 | 0.132 | 0.22 | cs | 70 | 0.00403 | MV
NA2XS2Y 1x150 RM/25 6/10 kV | 360 | 0.206 | 0.11 | 0.315 | cs | 150 | 0.00403 | MV
NA2XS2Y 1x120 RM/25 6/10 kV | 340 | 0.253 | 0.113 | 0.28 | cs | 120 | 0.00403 | MV
NA2XS2Y 1x70 RM/25 6/10 kV | 280 | 0.443 | 0.123 | 0.217 | cs | 70 | 0.00403 | MV
N2XS(FL)2Y 1x120 RM/35 64/110 kV | 112 | 0.153 | 0.166 | 0.366 | cs | 120 | 0.00393 | HV
N2XS(FL)2Y 1x185 RM/35 64/110 kV | 125 | 0.099 | 0.156 | 0.457 | cs | 185 | 0.00393 | HV
N2XS(FL)2Y 1x240 RM/35 64/110 kV | 135 | 0.075 | 0.149 | 0.526 | cs | 240 | 0.00393 | HV
N2XS(FL)2Y 1x300 RM/35 64/110 kV | 144 | 0.06 | 0.144 | 0.588 | cs | 300 | 0.00393 | HV
15-AL1/3-ST1A 0.4 | 11 | 1.8769 | 0.35 | 0.105 | ol | 16 | 0.00403 | LV
24-AL1/4-ST1A 0.4 | 11.25 | 1.2012 | 0.335 | 0.14 | ol | 24 | 0.00403 | LV
48-AL1/8-ST1A 0.4 | 12.2 | 0.5939 | 0.3 | 0.21 | ol | 48 | 0.00403 | LV
94-AL1/15-ST1A 0.4 | 13.2 | 0.306 | 0.29 | 0.35 | ol | 94 | 0.00403 | LV
34-AL1/6-ST1A 10.0 | 9.7 | 0.8342 | 0.36 | 0.17 | ol | 34 | 0.00403 | MV
48-AL1/8-ST1A 10.0 | 10.1 | 0.5939 | 0.35 | 0.21 | ol | 48 | 0.00403 | MV
70-AL1/11-ST1A 10.0 | 10.4 | 0.4132 | 0.339 | 0.29 | ol | 70 | 0.00403 | MV
94-AL1/15-ST1A 10.0 | 10.75 | 0.306 | 0.33 | 0.35 | ol | 94 | 0.00403 | MV
122-AL1/20-ST1A 10.0 | 11.1 | 0.2376 | 0.323 | 0.41 | ol | 122 | 0.00403 | MV
149-AL1/24-ST1A 10.0 | 11.25 | 0.194 | 0.315 | 0.47 | ol | 149 | 0.00403 | MV
34-AL1/6-ST1A 20.0 | 9.15 | 0.8342 | 0.382 | 0.17 | ol | 34 | 0.00403 | MV
48-AL1/8-ST1A 20.0 | 9.5 | 0.5939 | 0.372 | 0.21 | ol | 48 | 0.00403 | MV
70-AL1/11-ST1A 20.0 | 9.7 | 0.4132 | 0.36 | 0.29 | ol | 70 | 0.00403 | MV
94-AL1/15-ST1A 20.0 | 10 | 0.306 | 0.35 | 0.35 | ol | 94 | 0.00403 | MV
122-AL1/20-ST1A 20.0 | 10.3 | 0.2376 | 0.344 | 0.41 | ol | 122 | 0.00403 | MV
149-AL1/24-ST1A 20.0 | 10.5 | 0.194 | 0.337 | 0.47 | ol | 149 | 0.00403 | MV
184-AL1/30-ST1A 20.0 | 10.75 | 0.1571 | 0.33 | 0.535 | ol | 184 | 0.00403 | MV
243-AL1/39-ST1A 20.0 | 11 | 0.1188 | 0.32 | 0.645 | ol | 243 | 0.00403 | MV
48-AL1/8-ST1A 110.0 | 8 | 0.5939 | 0.46 | 0.21 | ol | 48 | 0.00403 | HV
70-AL1/11-ST1A 110.0 | 8.4 | 0.4132 | 0.45 | 0.29 | ol | 70 | 0.00403 | HV
94-AL1/15-ST1A 110.0 | 8.65 | 0.306 | 0.44 | 0.35 | ol | 94 | 0.00403 | HV
122-AL1/20-ST1A 110.0 | 8.5 | 0.2376 | 0.43 | 0.41 | ol | 122 | 0.00403 | HV
149-AL1/24-ST1A 110.0 | 8.75 | 0.194 | 0.41 | 0.47 | ol | 149 | 0.00403 | HV
184-AL1/30-ST1A 110.0 | 8.8 | 0.1571 | 0.4 | 0.535 | ol | 184 | 0.00403 | HV
243-AL1/39-ST1A 110.0 | 9 | 0.1188 | 0.39 | 0.645 | ol | 243 | 0.00403 | HV
305-AL1/39-ST1A 110.0 | 9.2 | 0.0949 | 0.38 | 0.74 | ol | 305 | 0.00403 | HV
490-AL1/64-ST1A 110.0 | 9.75 | 0.059 | 0.37 | 0.96 | ol | 490 | 0.00403 | HV
679-AL1/86-ST1A 110.0 | 9.95 | 0.042 | 0.36 | 1.15 | ol | 679 | 0.00403 | HV
490-AL1/64-ST1A 220.0 | 10 | 0.059 | 0.285 | 0.96 | ol | 490 | 0.00403 | HV
679-AL1/86-ST1A 220.0 | 11.7 | 0.042 | 0.275 | 1.15 | ol | 679 | 0.00403 | HV
490-AL1/64-ST1A 380.0 | 11 | 0.059 | 0.253 | 0.96 | ol | 490 | 0.00403 | HV
679-AL1/86-ST1A 380.0 | 14.6 | 0.042 | 0.25 | 1.15 | ol | 679 | 0.00403 | HV

## trafo_std_types
| i0_percent | pfe_kw | vkr_percent | sn_mva | vn_lv_kv | vn_hv_kv | vk_percent | shift_degree | vector_group | tap_side | tap_neutral | tap_min | tap_max | tap_step_degree | tap_step_percent | tap_phase_shifter
160 MVA 380/110 kV | 0.06 | 60 | 0.25 | 160 | 110 | 380 | 12.2 | 0 | Yy0 | hv | 0 | -9 | 9 | 0 | 1.5 | FALSE
100 MVA 220/110 kV | 0.06 | 55 | 0.26 | 100 | 110 | 220 | 12 | 0 | Yy0 | hv | 0 | -9 | 9 | 0 | 1.5 | FALSE
63 MVA 110/20 kV | 0.04 | 22 | 0.32 | 63 | 20 | 110 | 18 | 150 | YNd5 | hv | 0 | -9 | 9 | 0 | 1.5 | FALSE
40 MVA 110/20 kV | 0.05 | 18 | 0.34 | 40 | 20 | 110 | 16.2 | 150 | YNd5 | hv | 0 | -9 | 9 | 0 | 1.5 | FALSE
25 MVA 110/20 kV | 0.07 | 14 | 0.41 | 25 | 20 | 110 | 12 | 150 | YNd5 | hv | 0 | -9 | 9 | 0 | 1.5 | FALSE
63 MVA 110/10 kV | 0.04 | 22 | 0.32 | 63 | 10 | 110 | 18 | 150 | YNd5 | hv | 0 | -9 | 9 | 0 | 1.5 | FALSE
40 MVA 110/10 kV | 0.05 | 18 | 0.34 | 40 | 10 | 110 | 16.2 | 150 | YNd5 | hv | 0 | -9 | 9 | 0 | 1.5 | FALSE
25 MVA 110/10 kV | 0.07 | 14 | 0.41 | 25 | 10 | 110 | 12 | 150 | YNd5 | hv | 0 | -9 | 9 | 0 | 1.5 | FALSE
0.25 MVA 20/0.4 kV | 0.32 | 0.8 | 1.44 | 0.25 | 0.4 | 20 | 6 | 150 | Yzn5 | hv | 0 | -2 | 2 | 0 | 2.5 | FALSE
0.4 MVA 20/0.4 kV | 0.3375 | 1.35 | 1.425 | 0.4 | 0.4 | 20 | 6 | 150 | Dyn5 | hv | 0 | -2 | 2 | 0 | 2.5 | FALSE
0.63 MVA 20/0.4 kV | 0.2619 | 1.65 | 1.206 | 0.63 | 0.4 | 20 | 6 | 150 | Dyn5 | hv | 0 | -2 | 2 | 0 | 2.5 | FALSE
0.25 MVA 10/0.4 kV | 0.24 | 0.6 | 1.2 | 0.25 | 0.4 | 10 | 4 | 150 | Dyn5 | hv | 0 | -2 | 2 | 0 | 2.5 | FALSE
0.4 MVA 10/0.4 kV | 0.2375 | 0.95 | 1.325 | 0.4 | 0.4 | 10 | 4 | 150 | Dyn5 | hv | 0 | -2 | 2 | 0 | 2.5 | FALSE
0.63 MVA 10/0.4 kV | 0.1873 | 1.18 | 1.0794 | 0.63 | 0.4 | 10 | 4 | 150 | Dyn5 | hv | 0 | -2 | 2 | 0 | 2.5 | FALSE

## trafo3w_std_types
| sn_hv_mva | sn_mv_mva | sn_lv_mva | vn_hv_kv | vn_mv_kv | vn_lv_kv | vk_hv_percent | vk_mv_percent | vk_lv_percent | vkr_hv_percent | vkr_mv_percent | vkr_lv_percent | pfe_kw | i0_percent | shift_mv_degree | shift_lv_degree | vector_group | tap_side | tap_neutral | tap_min | tap_max | tap_step_percent
63/25/38 MVA 110/20/10 kV | 63 | 25 | 38 | 110 | 20 | 10 | 10.4 | 10.4 | 10.4 | 0.28 | 0.32 | 0.35 | 35 | 0.89 | 0 | 0 | YN0yn0yn0 | hv | 0 | -10 | 10 | 1.2
63/25/38 MVA 110/10/10 kV | 63 | 25 | 38 | 110 | 10 | 10 | 10.4 | 10.4 | 10.4 | 0.28 | 0.32 | 0.35 | 35 | 0.89 | 0 | 0 | YN0yn0yn0 | hv | 0 | -10 | 10 | 1.2

## fuse_std_types
| fuse_type | i_rated_a | t_avg | t_min | t_total | x_avg | x_min | x_total
HV 100A | HV 100A | 100 | 0 | [10.0, 3.64, 0.854, 0.281, 0.1, 0.0531, 0.022, 0.01] | [10.0, 4.267, 1.21, 0.403, 0.1, 0.058, 0.022, 0.01] | 0 | [300.0, 350.0, 450.0, 550.0, 700.0, 850.0, 1200.0, 1752.0] | [600.0, 700.0, 900.0, 1150.0, 1665.0, 2000.0, 3000.0, 4313.0]
HV 10A | HV 10A | 10 | 0 | [10.0, 1675.0, 0.344, 0.156, 0.1, 0.0417, 0.0171, 0.01] | [10.0, 1.3, 0.3, 0.155, 0.1, 0.0555, 0.023, 0.01] | 0 | [30.0, 32.0, 35.0, 37.0, 39.0, 50.0, 70.0, 88.0] | [60.0, 70.0, 80.0, 87.0, 94.0, 110.0, 150.0, 216.0]
HV 125A | HV 125A | 125 | 0 | [10.0, 1.82, 0.344, 0.1, 0.0467, 0.0269, 0.01] | [10.0, 2.478, 0.426, 0.1, 0.0427, 0.0211, 0.01] | 0 | [375.0, 500.0, 700.0, 925.0, 1200.0, 1500.0, 2341.0] | [750.0, 1000.0, 1500.0, 2200.0, 3000.0, 4000.0, 5765.0]
HV 160A | HV 160A | 160 | 0 | [10.0, 4.15, 1.03, 0.198, 0.1, 0.051, 0.0172, 0.01] | [10.0, 2.3, 0.734, 0.274, 0.1, 0.046, 0.0177, 0.01] | 0 | [480.0, 550.0, 700.0, 1000.0, 1260.0, 1600.0, 2500.0, 3227.0] | [960.0, 1300.0, 1700.0, 2200.0, 2996.0, 4000.0, 6000.0, 7946.0]
HV 16A | HV 16A | 16 | 0 | [10.0, 0.352, 0.164, 0.1, 0.0649, 0.0342, 0.01] | [10.0, 2.34, 0.722, 0.181, 0.1, 0.055, 0.0296, 0.01] | 0 | [48.0, 60.0, 65.0, 71.0, 80.0, 100.0, 162.0] | [96.0, 110.0, 125.0, 150.0, 168.0, 200.0, 250.0, 398.0]
HV 200A | HV 200A | 200 | 0 | [10.0, 4.267, 1.21, 0.403, 0.1, 0.058, 0.022, 0.01] | [10.0, 3.73, 1.654, 0.328, 0.1, 0.0531, 0.019, 0.01] | 0 | [600.0, 700.0, 900.0, 1150.0, 1665.0, 2000.0, 3000.0, 4313.0] | [1200.0, 1500.0, 1800.0, 2700.0, 3960.0, 5000.0, 7500.0, 10620.0]
HV 20A | HV 20A | 20 | 0 | [10.0, 1.3, 0.3, 0.155, 0.1, 0.0555, 0.023, 0.01] | [10.0, 1.3, 0.161, 0.1, 0.0611, 0.0399, 0.0141, 0.01] | 0 | [60.0, 70.0, 80.0, 87.0, 94.0, 110.0, 150.0, 216.0] | [120.0, 150.0, 200.0, 223.0, 260.0, 300.0, 450.0, 532.0]
HV 25A | HV 25A | 25 | 0 | [10.0, 2.512, 0.833, 0.299, 0.1, 0.0372, 0.0223, 0.01] | [10.0, 3.125, 0.597, 0.198, 0.1, 0.0378, 0.022, 0.01] | 0 | [75.0, 82.0, 90.0, 100.0, 124.0, 170.0, 200.0, 289.0] | [150.0, 170.0, 210.0, 250.0, 294.0, 400.0, 500.0, 711.0]
HV 31.5A | HV 31.5A | 31.5 | 0 | [10.0, 2.34, 0.722, 0.181, 0.1, 0.055, 0.0296, 0.01] | [10.0, 2.84, 0.368, 0.164, 0.1, 0.0621, 0.0378, 0.0195, 0.01] | 0 | [95.0, 110.0, 125.0, 150.0, 165.0, 200.0, 250.0, 390.0] | [189.0, 220.0, 300.0, 350.0, 393.0, 450.0, 530.0, 700.0, 960.0]
HV 40A | HV 40A | 40 | 0 | [10.0, 1.3, 0.161, 0.1, 0.0611, 0.0399, 0.0141, 0.01] | [10.0, 2.05, 0.369, 0.198, 0.1, 0.051, 0.0298, 0.01] | 0 | [120.0, 150.0, 200.0, 223.0, 260.0, 300.0, 450.0, 532.0] | [240.0, 300.0, 400.0, 450.0, 530.0, 650.0, 800.0, 1311.0]
HV 50A | HV 50A | 50 | 0 | [10.0, 3.215, 0.597, 0.198, 0.1, 0.0378, 0.022, 0.01] | [10.0, 3.64, 0.854, 0.281, 0.1, 0.0531, 0.022, 0.01] | 0 | [150.0, 170.0, 210.0, 250.0, 294.0, 400.0, 500.0, 711.0] | [300.0, 350.0, 450.0, 550.0, 700.0, 850.0, 1200.0, 1752.0]
HV 6.3A | HV 6.3A | 6.3 | 0 | [10.0, 1.39, 0.344, 0.168, 0.1, 0.056, 0.0263, 0.01] | [10.0, 1.711, 0.516, 0.198, 0.1, 0.0634, 0.0303, 0.01] | 0 | [19.0, 19.5, 20.4, 20.8, 22.0, 25.0, 32.0, 48.0] | [38.0, 40.0, 43.0, 48.0, 53.0, 60.0, 75.0, 118.0]
HV 63A | HV 63A | 63 | 0 | [10.0, 2.84, 0.368, 0.164, 0.1, 0.0621, 0.0378, 0.0195, 0.01] | [10.0, 1.82, 0.344, 0.1, 0.0467, 0.0269, 0.01] | 0 | [189.0, 220.0, 300.0, 350.0, 393.0, 450.0, 530.0, 700.0, 961.0] | [378.0, 500.0, 700.0, 934.0, 1200.0, 1500.0, 2366.0]
HV 80A | HV 80A | 80 | 0 | [10.0, 2.05, 0.369, 0.198, 0.1, 0.051, 0.0298, 0.01] | [10.0, 4.15, 1.03, 0.198, 0.1, 0.051, 0.0172, 0.01] | 0 | [240.0, 300.0, 400.0, 450.0, 530.0, 650.0, 800.0, 1311.0] | [480.0, 550.0, 700.0, 1000.0, 1260.0, 1600.0, 2500.0, 3227.0]
Siemens NH-1-100 | Siemens NH-1-100 | 100 | [5400.0, 2000.0, 400.0, 20.0, 1.0, 0.2, 0.012, 0.004] | 0 | 0 | [150.0, 190.0, 250.0, 430.0, 900.0, 1250.0, 2700.0, 3600.0] | 0 | 0
Siemens NH-1-125 | Siemens NH-1-125 | 125 | [4800.0, 120.0, 7.0, 0.1, 0.004] | 0 | 0 | [180.0, 400.0, 740.0, 2000.0, 4250.0] | 0 | 0
Siemens NH-1-16 | Siemens NH-1-16 | 16 | [4000.0, 400.0, 2.0, 0.1, 0.04, 0.01] | 0 | 0 | [26.0, 35.0, 75.0, 150.0, 200.0, 300.0] | 0 | 0
Siemens NH-1-160 | Siemens NH-1-160 | 160 | [4800.0, 120.0, 7.0, 0.1, 0.004] | 0 | 0 | [210.0, 500.0, 900.0, 2300.0, 5000.0] | 0 | 0
Siemens NH-1-25 | Siemens NH-1-25 | 25 | [4000.0, 1000.0, 10.0, 0.2, 0.02, 0.01] | 0 | 0 | [40.0, 50.0, 100.0, 210.0, 400.0, 500.0] | 0 | 0
Siemens NH-1-50 | Siemens NH-1-50 | 50 | [4000.0, 40.0, 4.0, 1.0, 0.02, 0.01] | 0 | 0 | [86.0, 200.0, 300.0, 400.0, 1000.0, 1280.0] | 0 | 0
Siemens NH-1-63 | Siemens NH-1-63 | 63 | [4000.0, 100.0, 10.0, 2.0, 0.04, 0.01] | 0 | 0 | [100.0, 200.0, 300.0, 400.0, 1000.0, 1500.0] | 0 | 0
Siemens NH-1-80 | Siemens NH-1-80 | 80 | [4800.0, 120.0, 7.0, 0.1, 0.01] | 0 | 0 | [150.58, 250.0, 450.0, 1150.0, 2470.0] | 0 | 0
Siemens NH-2-1000 | Siemens NH-2-1000 | 1000 | [4800.0, 120.0, 7.0, 0.1, 0.004] | 0 | 0 | [1900.0, 3500.0, 8400.0, 24000.0, 52000.0] | 0 | 0
Siemens NH-2-200 | Siemens NH-2-200 | 200 | [4800.0, 120.0, 7.0, 0.1, 0.004] | 0 | 0 | [280.0, 650.0, 1200.0, 3000.0, 7000.0] | 0 | 0
Siemens NH-2-224 | Siemens NH-2-224 | 224 | [4800.0, 120.0, 7.0, 0.2, 0.04, 0.004] | 0 | 0 | [400.0, 750.0, 1453.0, 3025.0, 4315.0, 7600.0] | 0 | 0
Siemens NH-2-250 | Siemens NH-2-250 | 250 | [4800.0, 120.0, 7.0, 0.1, 0.004] | 0 | 0 | [450.0, 800.0, 1650.0, 4000.0, 8500.0] | 0 | 0
Siemens NH-2-315 | Siemens NH-2-315 | 315 | [4800.0, 120.0, 7.0, 0.1, 0.004] | 0 | 0 | [550.0, 920.0, 1900.0, 5000.0, 11000.0] | 0 | 0
Siemens NH-2-355 | Siemens NH-2-355 | 355 | [4800.0, 120.0, 6.0, 0.1, 0.004] | 0 | 0 | [650.0, 1116.27, 2350.0, 5840.0, 12790.0] | 0 | 0
Siemens NH-2-400 | Siemens NH-2-400 | 400 | [4800.0, 120.0, 7.0, 0.1, 0.004] | 0 | 0 | [720.0, 1350.0, 2800.0, 6500.0, 15000.0] | 0 | 0
Siemens NH-2-425 | Siemens NH-2-425 | 425 | [4800.0, 120.0, 7.0, 0.1, 0.004] | 0 | 0 | [850.0, 1500.0, 3050.0, 7500.0, 16500.0] | 0 | 0
Siemens NH-2-630 | Siemens NH-2-630 | 630 | [4800.0, 120.0, 7.0, 0.1, 0.004] | 0 | 0 | [1200.0, 2000.0, 4800.0, 12000.0, 26000.0] | 0 | 0

## dtypes
| element | column | dtype
0 | bus | name | object
1 | bus | vn_kv | float64
2 | bus | type | object
3 | bus | zone | object
4 | bus | in_service | bool
5 | load | name | object
6 | load | bus | uint32
7 | load | p_mw | float64
8 | load | q_mvar | float64
9 | load | const_z_percent | float64
10 | load | const_i_percent | float64
11 | load | sn_mva | float64
12 | load | scaling | float64
13 | load | in_service | bool
14 | load | type | object
15 | ext_grid | name | object
16 | ext_grid | bus | uint32
17 | ext_grid | vm_pu | float64
18 | ext_grid | va_degree | float64
19 | ext_grid | slack_weight | float64
20 | ext_grid | in_service | bool
21 | line | name | object
22 | line | std_type | object
23 | line | from_bus | uint32
24 | line | to_bus | uint32
25 | line | length_km | float64
26 | line | r_ohm_per_km | float64
27 | line | x_ohm_per_km | float64
28 | line | c_nf_per_km | float64
29 | line | g_us_per_km | float64
30 | line | max_i_ka | float64
31 | line | df | float64
32 | line | parallel | uint32
33 | line | type | object
34 | line | in_service | bool
35 | trafo | name | object
36 | trafo | std_type | object
37 | trafo | hv_bus | uint32
38 | trafo | lv_bus | uint32
39 | trafo | sn_mva | float64
40 | trafo | vn_hv_kv | float64
41 | trafo | vn_lv_kv | float64
42 | trafo | vk_percent | float64
43 | trafo | vkr_percent | float64
44 | trafo | pfe_kw | float64
45 | trafo | i0_percent | float64
46 | trafo | shift_degree | float64
47 | trafo | tap_side | object
48 | trafo | tap_neutral | int32
49 | trafo | tap_min | int32
50 | trafo | tap_max | int32
51 | trafo | tap_step_percent | float64
52 | trafo | tap_step_degree | float64
53 | trafo | tap_pos | int32
54 | trafo | tap_phase_shifter | bool
55 | trafo | parallel | uint32
56 | trafo | df | float64
57 | trafo | in_service | bool
58 | line_geodata | coords | object
59 | bus_geodata | x | float64
60 | bus_geodata | y | float64
61 | bus_geodata | coords | object

## parameters
| version | format_version | converged | OPF_converged | name | f_hz | sn_mva
0 | 2.14.6 | 2.14.0 | FALSE | FALSE |  | 50 | 1