## bus
| name | vn_kv | type | zone | in_service
0 | bus_LV_756-1_0_6_node_0 | 0.4 | n |  | TRUE
1 | bus_LV_756-1_0_6_node_1 | 0.4 | n |  | TRUE
2 | bus_LV_756-1_0_6_node_2 | 0.4 | n |  | TRUE
3 | bus_LV_756-1_0_6_node_4 | 0.4 | n |  | TRUE
4 | bus_LV_756-1_0_6_node_105 | 0.4 | n |  | TRUE
5 | bus_LV_756-1_0_6_node_56 | 0.4 | n |  | TRUE
6 | bus_LV_756-1_0_6_node_104 | 0.4 | n |  | TRUE
7 | bus_LV_756-1_0_6_node_53 | 0.4 | n |  | TRUE
8 | bus_LV_756-1_0_6_node_52 | 0.4 | n |  | TRUE
9 | bus_LV_756-1_0_6_node_5 | 0.4 | n |  | TRUE
10 | bus_LV_756-1_0_6_node_6 | 0.4 | n |  | TRUE
11 | bus_LV_756-1_0_6_node_8 | 0.4 | n |  | TRUE
12 | bus_LV_756-1_0_6_node_59 | 0.4 | n |  | TRUE
13 | bus_LV_756-1_0_6_node_72 | 0.4 | n |  | TRUE
14 | bus_LV_756-1_0_6_node_9 | 0.4 | n |  | TRUE
15 | bus_LV_756-1_0_6_node_66 | 0.4 | n |  | TRUE
16 | bus_LV_756-1_0_6_node_62 | 0.4 | n |  | TRUE
17 | bus_LV_756-1_0_6_node_61 | 0.4 | n |  | TRUE
18 | bus_LV_756-1_0_6_node_35 | 0.4 | n |  | TRUE
19 | bus_LV_756-1_0_6_node_57 | 0.4 | n |  | TRUE
20 | bus_LV_756-1_0_6_node_73 | 0.4 | n |  | TRUE
21 | bus_LV_756-1_0_6_node_64 | 0.4 | n |  | TRUE
22 | bus_LV_756-1_0_6_node_10 | 0.4 | n |  | TRUE
23 | bus_LV_756-1_0_6_node_11 | 0.4 | n |  | TRUE
24 | bus_LV_756-1_0_6_node_13 | 0.4 | n |  | TRUE
25 | bus_LV_756-1_0_6_node_89 | 0.4 | n |  | TRUE
26 | bus_LV_756-1_0_6_node_97 | 0.4 | n |  | TRUE
27 | bus_LV_756-1_0_6_node_88 | 0.4 | n |  | TRUE
28 | bus_LV_756-1_0_6_node_14 | 0.4 | n |  | TRUE
29 | bus_LV_756-1_0_6_node_16 | 0.4 | n |  | TRUE
30 | bus_LV_756-1_0_6_node_18 | 0.4 | n |  | TRUE
31 | bus_LV_756-1_0_6_node_19 | 0.4 | n |  | TRUE
32 | bus_LV_756-1_0_6_node_181 | 0.4 | n |  | TRUE
33 | bus_LV_756-1_0_6_node_103 | 0.4 | n |  | TRUE
34 | bus_LV_756-1_0_6_node_149 | 0.4 | n |  | TRUE
35 | bus_LV_756-1_0_6_node_182 | 0.4 | n |  | TRUE
36 | bus_LV_756-1_0_6_node_115 | 0.4 | n |  | TRUE
37 | bus_LV_756-1_0_6_node_113 | 0.4 | n |  | TRUE
38 | bus_LV_756-1_0_6_node_102 | 0.4 | n |  | TRUE
39 | bus_LV_756-1_0_6_node_148 | 0.4 | n |  | TRUE
40 | bus_LV_756-1_0_6_node_20 | 0.4 | n |  | TRUE
41 | bus_LV_756-1_0_6_node_21 | 0.4 | n |  | TRUE
42 | bus_LV_756-1_0_6_node_22 | 0.4 | n |  | TRUE
43 | bus_LV_756-1_0_6_node_24 | 0.4 | n |  | TRUE
44 | bus_LV_756-1_0_6_node_25 | 0.4 | n |  | TRUE
45 | bus_LV_756-1_0_6_node_124 | 0.4 | n |  | TRUE
46 | bus_LV_756-1_0_6_node_126 | 0.4 | n |  | TRUE
47 | bus_LV_756-1_0_6_node_122 | 0.4 | n |  | TRUE
48 | bus_LV_756-1_0_6_node_26 | 0.4 | n |  | TRUE
49 | bus_LV_756-1_0_6_node_27 | 0.4 | n |  | TRUE
50 | bus_LV_756-1_0_6_node_28 | 0.4 | n |  | TRUE
51 | bus_LV_756-1_0_6_node_165 | 0.4 | n |  | TRUE
52 | bus_LV_756-1_0_6_node_167 | 0.4 | n |  | TRUE
53 | bus_LV_756-1_0_6_node_136 | 0.4 | n |  | TRUE
54 | bus_LV_756-1_0_6_node_29 | 0.4 | n |  | TRUE
55 | bus_LV_756-1_0_6_node_30 | 0.4 | n |  | TRUE
56 | bus_LV_756-1_0_6_node_31 | 0.4 | n |  | TRUE
57 | bus_LV_756-1_0_6_node_32 | 0.4 | n |  | TRUE
58 | bus_LV_756-1_0_6_node_33 | 0.4 | n |  | TRUE
59 | bus_LV_756-1_0_6_node_34 | 0.4 | n |  | TRUE
60 | bus_LV_756-1_0_6_node_41 | 0.4 | n |  | TRUE
61 | bus_LV_756-1_0_6_node_39 | 0.4 | n |  | TRUE
62 | bus_LV_756-1_0_6_node_36 | 0.4 | n |  | TRUE
63 | bus_LV_756-1_0_6_node_37 | 0.4 | n |  | TRUE
64 | bus_LV_756-1_0_6_node_38 | 0.4 | n |  | TRUE
65 | bus_LV_756-1_0_6_node_40 | 0.4 | n |  | TRUE
66 | bus_LV_756-1_0_6_node_70 | 0.4 | n |  | TRUE
67 | bus_LV_756-1_0_6_node_68 | 0.4 | n |  | TRUE
68 | bus_LV_756-1_0_6_node_42 | 0.4 | n |  | TRUE
69 | bus_LV_756-1_0_6_node_43 | 0.4 | n |  | TRUE
70 | bus_LV_756-1_0_6_node_44 | 0.4 | n |  | TRUE
71 | bus_LV_756-1_0_6_node_45 | 0.4 | n |  | TRUE
72 | bus_LV_756-1_0_6_node_46 | 0.4 | n |  | TRUE
73 | bus_LV_756-1_0_6_node_47 | 0.4 | n |  | TRUE
74 | bus_LV_756-1_0_6_node_54 | 0.4 | n |  | TRUE
75 | bus_LV_756-1_0_6_node_48 | 0.4 | n |  | TRUE
76 | bus_LV_756-1_0_6_node_55 | 0.4 | n |  | TRUE
77 | bus_LV_756-1_0_6_node_49 | 0.4 | n |  | TRUE
78 | bus_LV_756-1_0_6_node_50 | 0.4 | n |  | TRUE
79 | bus_LV_756-1_0_6_node_51 | 0.4 | n |  | TRUE
80 | bus_LV_756-1_0_6_node_58 | 0.4 | n |  | TRUE
81 | bus_LV_756-1_0_6_node_60 | 0.4 | n |  | TRUE
82 | bus_LV_756-1_0_6_node_174 | 0.4 | n |  | TRUE
83 | bus_LV_756-1_0_6_node_98 | 0.4 | n |  | TRUE
84 | bus_LV_756-1_0_6_node_63 | 0.4 | n |  | TRUE
85 | bus_LV_756-1_0_6_node_65 | 0.4 | n |  | TRUE
86 | bus_LV_756-1_0_6_node_67 | 0.4 | n |  | TRUE
87 | bus_LV_756-1_0_6_node_74 | 0.4 | n |  | TRUE
88 | bus_LV_756-1_0_6_node_75 | 0.4 | n |  | TRUE
89 | bus_LV_756-1_0_6_node_69 | 0.4 | n |  | TRUE
90 | bus_LV_756-1_0_6_node_71 | 0.4 | n |  | TRUE
91 | bus_LV_756-1_0_6_node_106 | 0.4 | n |  | TRUE
92 | bus_LV_756-1_0_6_node_175 | 0.4 | n |  | TRUE
93 | bus_LV_756-1_0_6_node_99 | 0.4 | n |  | TRUE
94 | bus_LV_756-1_0_6_node_100 | 0.4 | n |  | TRUE
95 | bus_LV_756-1_0_6_node_76 | 0.4 | n |  | TRUE
96 | bus_LV_756-1_0_6_node_77 | 0.4 | n |  | TRUE
97 | bus_LV_756-1_0_6_node_78 | 0.4 | n |  | TRUE
98 | bus_LV_756-1_0_6_node_79 | 0.4 | n |  | TRUE
99 | bus_LV_756-1_0_6_node_80 | 0.4 | n |  | TRUE
100 | bus_LV_756-1_0_6_node_81 | 0.4 | n |  | TRUE
101 | bus_LV_756-1_0_6_node_82 | 0.4 | n |  | TRUE
102 | bus_LV_756-1_0_6_node_87 | 0.4 | n |  | TRUE
103 | bus_LV_756-1_0_6_node_84 | 0.4 | n |  | TRUE
104 | bus_LV_756-1_0_6_node_83 | 0.4 | n |  | TRUE
105 | bus_LV_756-1_0_6_node_94 | 0.4 | n |  | TRUE
106 | bus_LV_756-1_0_6_node_85 | 0.4 | n |  | TRUE
107 | bus_LV_756-1_0_6_node_86 | 0.4 | n |  | TRUE
108 | bus_LV_756-1_0_6_node_101 | 0.4 | n |  | TRUE
109 | bus_LV_756-1_0_6_node_176 | 0.4 | n |  | TRUE
110 | bus_LV_756-1_0_6_node_92 | 0.4 | n |  | TRUE
111 | bus_LV_756-1_0_6_node_90 | 0.4 | n |  | TRUE
112 | bus_LV_756-1_0_6_node_91 | 0.4 | n |  | TRUE
113 | bus_LV_756-1_0_6_node_93 | 0.4 | n |  | TRUE
114 | bus_LV_756-1_0_6_node_95 | 0.4 | n |  | TRUE
115 | bus_LV_756-1_0_6_node_96 | 0.4 | n |  | TRUE
116 | bus_LV_756-1_0_6_node_179 | 0.4 | n |  | TRUE
117 | bus_LV_756-1_0_6_node_180 | 0.4 | n |  | TRUE
118 | bus_LV_756-1_0_6_node_178 | 0.4 | n |  | TRUE
119 | bus_LV_756-1_0_6_node_169 | 0.4 | n |  | TRUE
120 | bus_LV_756-1_0_6_node_107 | 0.4 | n |  | TRUE
121 | bus_LV_756-1_0_6_node_108 | 0.4 | n |  | TRUE
122 | bus_LV_756-1_0_6_node_109 | 0.4 | n |  | TRUE
123 | bus_LV_756-1_0_6_node_110 | 0.4 | n |  | TRUE
124 | bus_LV_756-1_0_6_node_111 | 0.4 | n |  | TRUE
125 | bus_LV_756-1_0_6_node_121 | 0.4 | n |  | TRUE
126 | bus_LV_756-1_0_6_node_141 | 0.4 | n |  | TRUE
127 | bus_LV_756-1_0_6_node_119 | 0.4 | n |  | TRUE
128 | bus_LV_756-1_0_6_node_112 | 0.4 | n |  | TRUE
129 | bus_LV_756-1_0_6_node_114 | 0.4 | n |  | TRUE
130 | bus_LV_756-1_0_6_node_116 | 0.4 | n |  | TRUE
131 | bus_LV_756-1_0_6_node_158 | 0.4 | n |  | TRUE
132 | bus_LV_756-1_0_6_node_159 | 0.4 | n |  | TRUE
133 | bus_LV_756-1_0_6_node_135 | 0.4 | n |  | TRUE
134 | bus_LV_756-1_0_6_node_117 | 0.4 | n |  | TRUE
135 | bus_LV_756-1_0_6_node_118 | 0.4 | n |  | TRUE
136 | bus_LV_756-1_0_6_node_120 | 0.4 | n |  | TRUE
137 | bus_LV_756-1_0_6_node_142 | 0.4 | n |  | TRUE
138 | bus_LV_756-1_0_6_node_152 | 0.4 | n |  | TRUE
139 | bus_LV_756-1_0_6_node_123 | 0.4 | n |  | TRUE
140 | bus_LV_756-1_0_6_node_125 | 0.4 | n |  | TRUE
141 | bus_LV_756-1_0_6_node_130 | 0.4 | n |  | TRUE
142 | bus_LV_756-1_0_6_node_128 | 0.4 | n |  | TRUE
143 | bus_LV_756-1_0_6_node_127 | 0.4 | n |  | TRUE
144 | bus_LV_756-1_0_6_node_129 | 0.4 | n |  | TRUE
145 | bus_LV_756-1_0_6_node_131 | 0.4 | n |  | TRUE
146 | bus_LV_756-1_0_6_node_170 | 0.4 | n |  | TRUE
147 | bus_LV_756-1_0_6_node_132 | 0.4 | n |  | TRUE
148 | bus_LV_756-1_0_6_node_133 | 0.4 | n |  | TRUE
149 | bus_LV_756-1_0_6_node_134 | 0.4 | n |  | TRUE
150 | bus_LV_756-1_0_6_node_138 | 0.4 | n |  | TRUE
151 | bus_LV_756-1_0_6_node_162 | 0.4 | n |  | TRUE
152 | bus_LV_756-1_0_6_node_137 | 0.4 | n |  | TRUE
153 | bus_LV_756-1_0_6_node_160 | 0.4 | n |  | TRUE
154 | bus_LV_756-1_0_6_node_139 | 0.4 | n |  | TRUE
155 | bus_LV_756-1_0_6_node_140 | 0.4 | n |  | TRUE
156 | bus_LV_756-1_0_6_node_143 | 0.4 | n |  | TRUE
157 | bus_LV_756-1_0_6_node_144 | 0.4 | n |  | TRUE
158 | bus_LV_756-1_0_6_node_145 | 0.4 | n |  | TRUE
159 | bus_LV_756-1_0_6_node_146 | 0.4 | n |  | TRUE
160 | bus_LV_756-1_0_6_node_147 | 0.4 | n |  | TRUE
161 | bus_LV_756-1_0_6_node_166 | 0.4 | n |  | TRUE
162 | bus_LV_756-1_0_6_node_156 | 0.4 | n |  | TRUE
163 | bus_LV_756-1_0_6_node_150 | 0.4 | n |  | TRUE
164 | bus_LV_756-1_0_6_node_151 | 0.4 | n |  | TRUE
165 | bus_LV_756-1_0_6_node_171 | 0.4 | n |  | TRUE
166 | bus_LV_756-1_0_6_node_172 | 0.4 | n |  | TRUE
167 | bus_LV_756-1_0_6_node_153 | 0.4 | n |  | TRUE
168 | bus_LV_756-1_0_6_node_154 | 0.4 | n |  | TRUE
169 | bus_LV_756-1_0_6_node_155 | 0.4 | n |  | TRUE
170 | bus_LV_756-1_0_6_node_157 | 0.4 | n |  | TRUE
171 | bus_LV_756-1_0_6_node_168 | 0.4 | n |  | TRUE
172 | bus_LV_756-1_0_6_node_163 | 0.4 | n |  | TRUE
173 | bus_LV_756-1_0_6_node_173 | 0.4 | n |  | TRUE
174 | bus_LV_756-1_0_6_node_161 | 0.4 | n |  | TRUE
175 | bus_MV_308_0_node_6 | 20 | n |  | TRUE

## load
| name | bus | p_mw | q_mvar | const_z_percent | const_i_percent | sn_mva | scaling | in_service | type
0 | LV_756-1_0_6_load_0 | 0 | 0.012955 | 0.0032469 | 0 | 0 |  | 1 | TRUE | wye
1 | LV_756-1_0_6_load_1 | 1 | 0.0012188 | 0.00030546 | 0 | 0 |  | 1 | TRUE | wye
2 | LV_756-1_0_6_load_2 | 2 | 0.0028848 | 0.000723 | 0 | 0 |  | 1 | TRUE | wye
3 | LV_756-1_0_6_load_4 | 3 | 0.0015337 | 0.00038439 | 0 | 0 |  | 1 | TRUE | wye
4 | LV_756-1_0_6_load_105 | 4 | 0.0017212 | 0.00043137 | 0 | 0 |  | 1 | TRUE | wye
5 | LV_756-1_0_6_load_56 | 5 | 0.0010871 | 0.00027245 | 0 | 0 |  | 1 | TRUE | wye
6 | LV_756-1_0_6_load_104 | 6 | 0.0024169 | 0.00060574 | 0 | 0 |  | 1 | TRUE | wye
7 | LV_756-1_0_6_load_53 | 7 | 0.0029666 | 0.0007435 | 0 | 0 |  | 1 | TRUE | wye
8 | LV_756-1_0_6_load_52 | 8 | 0.0037211 | 0.00093261 | 0 | 0 |  | 1 | TRUE | wye
9 | LV_756-1_0_6_load_5 | 9 | 0.0058646 | 0.0014698 | 0 | 0 |  | 1 | TRUE | wye
10 | LV_756-1_0_6_load_6 | 10 | 0.0040901 | 0.0010251 | 0 | 0 |  | 1 | TRUE | wye
11 | LV_756-1_0_6_load_72 | 13 | 0.0023437 | 0.00058739 | 0 | 0 |  | 1 | TRUE | wye
12 | LV_756-1_0_6_load_9 | 14 | 0.0041155 | 0.0010315 | 0 | 0 |  | 1 | TRUE | wye
13 | LV_756-1_0_6_load_66 | 15 | 0.0039081 | 0.00097947 | 0 | 0 |  | 1 | TRUE | wye
14 | LV_756-1_0_6_load_35 | 18 | 0.0038232 | 0.00095819 | 0 | 0 |  | 1 | TRUE | wye
15 | LV_756-1_0_6_load_57 | 19 | 0.0038384 | 0.00096199 | 0 | 0 |  | 1 | TRUE | wye
16 | LV_756-1_0_6_load_73 | 20 | 0.0085772 | 0.0021497 | 0 | 0 |  | 1 | TRUE | wye
17 | LV_756-1_0_6_load_64 | 21 | 0.0032973 | 0.00082638 | 0 | 0 |  | 1 | TRUE | wye
18 | LV_756-1_0_6_load_10 | 22 | 0.0016237 | 0.00040693 | 0 | 0 |  | 1 | TRUE | wye
19 | LV_756-1_0_6_load_11 | 23 | 0.0055035 | 0.0013793 | 0 | 0 |  | 1 | TRUE | wye
20 | LV_756-1_0_6_load_13 | 24 | 0.0028983 | 0.00072638 | 0 | 0 |  | 1 | TRUE | wye
21 | LV_756-1_0_6_load_97 | 26 | 0.0029874 | 0.0007487 | 0 | 0 |  | 1 | TRUE | wye
22 | LV_756-1_0_6_load_88 | 27 | 0.0043918 | 0.0011007 | 0 | 0 |  | 1 | TRUE | wye
23 | LV_756-1_0_6_load_14 | 28 | 0.0049349 | 0.0012368 | 0 | 0 |  | 1 | TRUE | wye
24 | LV_756-1_0_6_load_103 | 33 | 0.001055 | 0.00026441 | 0 | 0 |  | 1 | TRUE | wye
25 | LV_756-1_0_6_load_149 | 34 | 0.0027891 | 0.00069901 | 0 | 0 |  | 1 | TRUE | wye
26 | LV_756-1_0_6_load_182 | 35 | 0.0061781 | 0.0015484 | 0 | 0 |  | 1 | TRUE | wye
27 | LV_756-1_0_6_load_115 | 36 | 0.00066656 | 0.00016706 | 0 | 0 |  | 1 | TRUE | wye
28 | LV_756-1_0_6_load_113 | 37 | 0.00078925 | 0.0001978 | 0 | 0 |  | 1 | TRUE | wye
29 | LV_756-1_0_6_load_148 | 39 | 0.0023835 | 0.00059736 | 0 | 0 |  | 1 | TRUE | wye
30 | LV_756-1_0_6_load_20 | 40 | 0.0016604 | 0.00041614 | 0 | 0 |  | 1 | TRUE | wye
31 | LV_756-1_0_6_load_21 | 41 | 0.0020466 | 0.00051293 | 0 | 0 |  | 1 | TRUE | wye
32 | LV_756-1_0_6_load_22 | 42 | 0.0011909 | 0.00029847 | 0 | 0 |  | 1 | TRUE | wye
33 | LV_756-1_0_6_load_24 | 43 | 0.003029 | 0.00075913 | 0 | 0 |  | 1 | TRUE | wye
34 | LV_756-1_0_6_load_25 | 44 | 0.00091586 | 0.00022954 | 0 | 0 |  | 1 | TRUE | wye
35 | LV_756-1_0_6_load_126 | 46 | 0.0015061 | 0.00037745 | 0 | 0 |  | 1 | TRUE | wye
36 | LV_756-1_0_6_load_122 | 47 | 0.0010054 | 0.00025199 | 0 | 0 |  | 1 | TRUE | wye
37 | LV_756-1_0_6_load_26 | 48 | 0.001626 | 0.0004075 | 0 | 0 |  | 1 | TRUE | wye
38 | LV_756-1_0_6_load_27 | 49 | 0.00094446 | 0.0002367 | 0 | 0 |  | 1 | TRUE | wye
39 | LV_756-1_0_6_load_28 | 50 | 0.0048648 | 0.0012192 | 0 | 0 |  | 1 | TRUE | wye
40 | LV_756-1_0_6_load_167 | 52 | 0.0023071 | 0.00057822 | 0 | 0 |  | 1 | TRUE | wye
41 | LV_756-1_0_6_load_29 | 54 | 0.0076894 | 0.0019271 | 0 | 0 |  | 1 | TRUE | wye
42 | LV_756-1_0_6_load_30 | 55 | 0.0041785 | 0.0010472 | 0 | 0 |  | 1 | TRUE | wye
43 | LV_756-1_0_6_load_31 | 56 | 0.0050301 | 0.0012607 | 0 | 0 |  | 1 | TRUE | wye
44 | LV_756-1_0_6_load_32 | 57 | 0.0057708 | 0.0014463 | 0 | 0 |  | 1 | TRUE | wye
45 | LV_756-1_0_6_load_33 | 58 | 0.0076227 | 0.0019104 | 0 | 0 |  | 1 | TRUE | wye
46 | LV_756-1_0_6_load_34 | 59 | 0.0037307 | 0.000935 | 0 | 0 |  | 1 | TRUE | wye
47 | LV_756-1_0_6_load_41 | 60 | 0.0046769 | 0.0011722 | 0 | 0 |  | 1 | TRUE | wye
48 | LV_756-1_0_6_load_39 | 61 | 0.0027974 | 0.00070109 | 0 | 0 |  | 1 | TRUE | wye
49 | LV_756-1_0_6_load_36 | 62 | 0.0029478 | 0.00073878 | 0 | 0 |  | 1 | TRUE | wye
50 | LV_756-1_0_6_load_37 | 63 | 0.0015701 | 0.00039351 | 0 | 0 |  | 1 | TRUE | wye
51 | LV_756-1_0_6_load_38 | 64 | 0.0022236 | 0.00055729 | 0 | 0 |  | 1 | TRUE | wye
52 | LV_756-1_0_6_load_40 | 65 | 0.0014814 | 0.00037128 | 0 | 0 |  | 1 | TRUE | wye
53 | LV_756-1_0_6_load_70 | 66 | 0.001924 | 0.00048221 | 0 | 0 |  | 1 | TRUE | wye
54 | LV_756-1_0_6_load_68 | 67 | 0.0044952 | 0.0011266 | 0 | 0 |  | 1 | TRUE | wye
55 | LV_756-1_0_6_load_42 | 68 | 0.00085201 | 0.00021353 | 0 | 0 |  | 1 | TRUE | wye
56 | LV_756-1_0_6_load_43 | 69 | 0.0022378 | 0.00056084 | 0 | 0 |  | 1 | TRUE | wye
57 | LV_756-1_0_6_load_44 | 70 | 0.0011385 | 0.00028534 | 0 | 0 |  | 1 | TRUE | wye
58 | LV_756-1_0_6_load_45 | 71 | 0.0018709 | 0.00046889 | 0 | 0 |  | 1 | TRUE | wye
59 | LV_756-1_0_6_load_46 | 72 | 0.00038142 | 9.5593e-05 | 0 | 0 |  | 1 | TRUE | wye
60 | LV_756-1_0_6_load_47 | 73 | 0.001931 | 0.00048396 | 0 | 0 |  | 1 | TRUE | wye
61 | LV_756-1_0_6_load_54 | 74 | 0.0012433 | 0.00031161 | 0 | 0 |  | 1 | TRUE | wye
62 | LV_756-1_0_6_load_48 | 75 | 0.0019024 | 0.00047678 | 0 | 0 |  | 1 | TRUE | wye
63 | LV_756-1_0_6_load_55 | 76 | 0.0010822 | 0.00027123 | 0 | 0 |  | 1 | TRUE | wye
64 | LV_756-1_0_6_load_49 | 77 | 0.0010996 | 0.00027559 | 0 | 0 |  | 1 | TRUE | wye
65 | LV_756-1_0_6_load_50 | 78 | 0.0016717 | 0.00041896 | 0 | 0 |  | 1 | TRUE | wye
66 | LV_756-1_0_6_load_51 | 79 | 0.0022879 | 0.0005734 | 0 | 0 |  | 1 | TRUE | wye
67 | LV_756-1_0_6_load_58 | 80 | 0.001396 | 0.00034987 | 0 | 0 |  | 1 | TRUE | wye
68 | LV_756-1_0_6_load_60 | 81 | 0.0014852 | 0.00037224 | 0 | 0 |  | 1 | TRUE | wye
69 | LV_756-1_0_6_load_174 | 82 | 0.0022885 | 0.00057356 | 0 | 0 |  | 1 | TRUE | wye
70 | LV_756-1_0_6_load_98 | 83 | 0.0026852 | 0.00067298 | 0 | 0 |  | 1 | TRUE | wye
71 | LV_756-1_0_6_load_63 | 84 | 0.0081907 | 0.0020528 | 0 | 0 |  | 1 | TRUE | wye
72 | LV_756-1_0_6_load_65 | 85 | 0.0039354 | 0.00098629 | 0 | 0 |  | 1 | TRUE | wye
73 | LV_756-1_0_6_load_67 | 86 | 0.0057902 | 0.0014512 | 0 | 0 |  | 1 | TRUE | wye
74 | LV_756-1_0_6_load_74 | 87 | 0.0033696 | 0.0008445 | 0 | 0 |  | 1 | TRUE | wye
75 | LV_756-1_0_6_load_75 | 88 | 0.0027875 | 0.00069863 | 0 | 0 |  | 1 | TRUE | wye
76 | LV_756-1_0_6_load_69 | 89 | 0.0024274 | 0.00060835 | 0 | 0 |  | 1 | TRUE | wye
77 | LV_756-1_0_6_load_71 | 90 | 0.0026416 | 0.00066204 | 0 | 0 |  | 1 | TRUE | wye
78 | LV_756-1_0_6_load_106 | 91 | 0.0026852 | 0.00067298 | 0 | 0 |  | 1 | TRUE | wye
79 | LV_756-1_0_6_load_175 | 92 | 0.0026914 | 0.00067453 | 0 | 0 |  | 1 | TRUE | wye
80 | LV_756-1_0_6_load_99 | 93 | 0.0022654 | 0.00056776 | 0 | 0 |  | 1 | TRUE | wye
81 | LV_756-1_0_6_load_100 | 94 | 0.0023137 | 0.00057986 | 0 | 0 |  | 1 | TRUE | wye
82 | LV_756-1_0_6_load_76 | 95 | 0.0045304 | 0.0011354 | 0 | 0 |  | 1 | TRUE | wye
83 | LV_756-1_0_6_load_77 | 96 | 0.00441 | 0.0011053 | 0 | 0 |  | 1 | TRUE | wye
84 | LV_756-1_0_6_load_79 | 98 | 0.0084082 | 0.0021073 | 0 | 0 |  | 1 | TRUE | wye
85 | LV_756-1_0_6_load_81 | 100 | 0.002793 | 0.0007 | 0 | 0 |  | 1 | TRUE | wye
86 | LV_756-1_0_6_load_82 | 101 | 0.0069252 | 0.0017356 | 0 | 0 |  | 1 | TRUE | wye
87 | LV_756-1_0_6_load_87 | 102 | 0.001785 | 0.00044735 | 0 | 0 |  | 1 | TRUE | wye
88 | LV_756-1_0_6_load_84 | 103 | 0.0018755 | 0.00047005 | 0 | 0 |  | 1 | TRUE | wye
89 | LV_756-1_0_6_load_83 | 104 | 0.0056073 | 0.0014053 | 0 | 0 |  | 1 | TRUE | wye
90 | LV_756-1_0_6_load_85 | 106 | 0.0014121 | 0.0003539 | 0 | 0 |  | 1 | TRUE | wye
91 | LV_756-1_0_6_load_86 | 107 | 0.0014034 | 0.00035173 | 0 | 0 |  | 1 | TRUE | wye
92 | LV_756-1_0_6_load_101 | 108 | 0.0026806 | 0.00067182 | 0 | 0 |  | 1 | TRUE | wye
93 | LV_756-1_0_6_load_176 | 109 | 0.0027614 | 0.00069206 | 0 | 0 |  | 1 | TRUE | wye
94 | LV_756-1_0_6_load_90 | 111 | 0.0016094 | 0.00040336 | 0 | 0 |  | 1 | TRUE | wye
95 | LV_756-1_0_6_load_91 | 112 | 0.0018457 | 0.00046258 | 0 | 0 |  | 1 | TRUE | wye
96 | LV_756-1_0_6_load_93 | 113 | 0.0026683 | 0.00066874 | 0 | 0 |  | 1 | TRUE | wye
97 | LV_756-1_0_6_load_179 | 116 | 0.0013928 | 0.00034907 | 0 | 0 |  | 1 | TRUE | wye
98 | LV_756-1_0_6_load_180 | 117 | 0.0012491 | 0.00031305 | 0 | 0 |  | 1 | TRUE | wye
99 | LV_756-1_0_6_load_178 | 118 | 0.0016097 | 0.00040344 | 0 | 0 |  | 1 | TRUE | wye
100 | LV_756-1_0_6_load_107 | 120 | 0.00056138 | 0.0001407 | 0 | 0 |  | 1 | TRUE | wye
101 | LV_756-1_0_6_load_108 | 121 | 0.00091033 | 0.00022815 | 0 | 0 |  | 1 | TRUE | wye
102 | LV_756-1_0_6_load_109 | 122 | 0.0015949 | 0.00039972 | 0 | 0 |  | 1 | TRUE | wye
103 | LV_756-1_0_6_load_110 | 123 | 0.00054554 | 0.00013672 | 0 | 0 |  | 1 | TRUE | wye
104 | LV_756-1_0_6_load_111 | 124 | 0.0024633 | 0.00061735 | 0 | 0 |  | 1 | TRUE | wye
105 | LV_756-1_0_6_load_121 | 125 | 0.00055653 | 0.00013948 | 0 | 0 |  | 1 | TRUE | wye
106 | LV_756-1_0_6_load_141 | 126 | 0.0014774 | 0.00037026 | 0 | 0 |  | 1 | TRUE | wye
107 | LV_756-1_0_6_load_119 | 127 | 0.000559 | 0.0001401 | 0 | 0 |  | 1 | TRUE | wye
108 | LV_756-1_0_6_load_112 | 128 | 0.0016797 | 0.00042098 | 0 | 0 |  | 1 | TRUE | wye
109 | LV_756-1_0_6_load_114 | 129 | 0.0012172 | 0.00030507 | 0 | 0 |  | 1 | TRUE | wye
110 | LV_756-1_0_6_load_116 | 130 | 0.0030758 | 0.00077087 | 0 | 0 |  | 1 | TRUE | wye
111 | LV_756-1_0_6_load_159 | 132 | 0.0015312 | 0.00038377 | 0 | 0 |  | 1 | TRUE | wye
112 | LV_756-1_0_6_load_135 | 133 | 0.0013083 | 0.00032789 | 0 | 0 |  | 1 | TRUE | wye
113 | LV_756-1_0_6_load_117 | 134 | 0.00056039 | 0.00014045 | 0 | 0 |  | 1 | TRUE | wye
114 | LV_756-1_0_6_load_118 | 135 | 0.00050259 | 0.00012596 | 0 | 0 |  | 1 | TRUE | wye
115 | LV_756-1_0_6_load_120 | 136 | 0.00093459 | 0.00023423 | 0 | 0 |  | 1 | TRUE | wye
116 | LV_756-1_0_6_load_142 | 137 | 0.00067725 | 0.00016973 | 0 | 0 |  | 1 | TRUE | wye
117 | LV_756-1_0_6_load_152 | 138 | 0.00054792 | 0.00013732 | 0 | 0 |  | 1 | TRUE | wye
118 | LV_756-1_0_6_load_123 | 139 | 0.0010279 | 0.00025761 | 0 | 0 |  | 1 | TRUE | wye
119 | LV_756-1_0_6_load_125 | 140 | 0.0016359 | 0.00041001 | 0 | 0 |  | 1 | TRUE | wye
120 | LV_756-1_0_6_load_130 | 141 | 0.0014757 | 0.00036985 | 0 | 0 |  | 1 | TRUE | wye
121 | LV_756-1_0_6_load_128 | 142 | 0.00089851 | 0.00022519 | 0 | 0 |  | 1 | TRUE | wye
122 | LV_756-1_0_6_load_127 | 143 | 0.00087567 | 0.00021946 | 0 | 0 |  | 1 | TRUE | wye
123 | LV_756-1_0_6_load_131 | 145 | 0.0012524 | 0.00031389 | 0 | 0 |  | 1 | TRUE | wye
124 | LV_756-1_0_6_load_132 | 147 | 0.0017802 | 0.00044616 | 0 | 0 |  | 1 | TRUE | wye
125 | LV_756-1_0_6_load_133 | 148 | 0.0013656 | 0.00034224 | 0 | 0 |  | 1 | TRUE | wye
126 | LV_756-1_0_6_load_134 | 149 | 0.002424 | 0.0006075 | 0 | 0 |  | 1 | TRUE | wye
127 | LV_756-1_0_6_load_138 | 150 | 0.0044024 | 0.0011034 | 0 | 0 |  | 1 | TRUE | wye
128 | LV_756-1_0_6_load_137 | 152 | 0.0036926 | 0.00092545 | 0 | 0 |  | 1 | TRUE | wye
129 | LV_756-1_0_6_load_160 | 153 | 0.0020134 | 0.00050461 | 0 | 0 |  | 1 | TRUE | wye
130 | LV_756-1_0_6_load_139 | 154 | 0.0022721 | 0.00056945 | 0 | 0 |  | 1 | TRUE | wye
131 | LV_756-1_0_6_load_140 | 155 | 0.0052846 | 0.0013244 | 0 | 0 |  | 1 | TRUE | wye
132 | LV_756-1_0_6_load_143 | 156 | 0.0032029 | 0.00080272 | 0 | 0 |  | 1 | TRUE | wye
133 | LV_756-1_0_6_load_144 | 157 | 0.0033733 | 0.00084543 | 0 | 0 |  | 1 | TRUE | wye
134 | LV_756-1_0_6_load_145 | 158 | 0.00092366 | 0.00023149 | 0 | 0 |  | 1 | TRUE | wye
135 | LV_756-1_0_6_load_147 | 160 | 0.0013894 | 0.00034823 | 0 | 0 |  | 1 | TRUE | wye
136 | LV_756-1_0_6_load_166 | 161 | 0.0014611 | 0.00036619 | 0 | 0 |  | 1 | TRUE | wye
137 | LV_756-1_0_6_load_156 | 162 | 0.0026953 | 0.00067551 | 0 | 0 |  | 1 | TRUE | wye
138 | LV_756-1_0_6_load_150 | 163 | 0.0021596 | 0.00054125 | 0 | 0 |  | 1 | TRUE | wye
139 | LV_756-1_0_6_load_151 | 164 | 0.0025881 | 0.00064864 | 0 | 0 |  | 1 | TRUE | wye
140 | LV_756-1_0_6_load_171 | 165 | 0.0018173 | 0.00045546 | 0 | 0 |  | 1 | TRUE | wye
141 | LV_756-1_0_6_load_172 | 166 | 0.0023991 | 0.00060126 | 0 | 0 |  | 1 | TRUE | wye
142 | LV_756-1_0_6_load_153 | 167 | 0.0015449 | 0.00038718 | 0 | 0 |  | 1 | TRUE | wye
143 | LV_756-1_0_6_load_154 | 168 | 0.0012257 | 0.0003072 | 0 | 0 |  | 1 | TRUE | wye
144 | LV_756-1_0_6_load_155 | 169 | 0.0022117 | 0.00055429 | 0 | 0 |  | 1 | TRUE | wye
145 | LV_756-1_0_6_load_157 | 170 | 0.0016736 | 0.00041943 | 0 | 0 |  | 1 | TRUE | wye
146 | LV_756-1_0_6_load_168 | 171 | 0.004693 | 0.0011762 | 0 | 0 |  | 1 | TRUE | wye
147 | LV_756-1_0_6_load_163 | 172 | 0.0021401 | 0.00053636 | 0 | 0 |  | 1 | TRUE | wye
148 | LV_756-1_0_6_load_173 | 173 | 0.00077125 | 0.00019329 | 0 | 0 |  | 1 | TRUE | wye
149 | LV_756-1_0_6_load_161 | 174 | 0.0089304 | 0.0022382 | 0 | 0 |  | 1 | TRUE | wye

## ext_grid
| name | bus | vm_pu | va_degree | slack_weight | in_service
0 |  | 102 | 1 | 0 | 1 | TRUE

## line
| name | std_type | from_bus | to_bus | length_km | r_ohm_per_km | x_ohm_per_km | c_nf_per_km | g_us_per_km | max_i_ka | df | parallel | type | in_service
0 | LV_756-1_0_6_line_0 |  | 0 | 1 | 0.051274 | 0.125 | 0.08 | 261 | 0 | 0.364 | 1 | 1 | cs | TRUE
1 | LV_756-1_0_6_line_1 |  | 0 | 2 | 0.041667 | 0.125 | 0.08 | 261 | 0 | 0.364 | 1 | 1 | cs | TRUE
2 | LV_756-1_0_6_line_2 |  | 2 | 3 | 0.020696 | 0.125 | 0.08 | 261 | 0 | 0.364 | 1 | 1 | cs | TRUE
3 | LV_756-1_0_6_line_3 |  | 3 | 7 | 0.023693 | 0.125 | 0.08 | 261 | 0 | 0.364 | 1 | 1 | cs | TRUE
4 | LV_756-1_0_6_line_4 |  | 4 | 5 | 0.1447 | 0.125 | 0.08 | 261 | 0 | 0.364 | 1 | 5 | cs | TRUE
5 | LV_756-1_0_6_line_5 |  | 4 | 6 | 0.015063 | 0.125 | 0.08 | 261 | 0 | 0.364 | 1 | 5 | cs | TRUE
6 | LV_756-1_0_6_line_6 |  | 5 | 76 | 0.040874 | 0.125 | 0.08 | 261 | 0 | 0.364 | 1 | 5 | cs | TRUE
7 | LV_756-1_0_6_line_7 |  | 6 | 81 | 0.018902 | 0.125 | 0.08 | 261 | 0 | 0.364 | 1 | 5 | cs | TRUE
8 | LV_756-1_0_6_line_8 |  | 7 | 8 | 0.03955 | 0.125 | 0.08 | 261 | 0 | 0.364 | 1 | 1 | cs | TRUE
9 | LV_756-1_0_6_line_9 |  | 8 | 79 | 0.036538 | 0.125 | 0.08 | 261 | 0 | 0.364 | 1 | 1 | cs | TRUE
10 | LV_756-1_0_6_line_10 |  | 9 | 10 | 0.045272 | 0.125 | 0.08 | 261 | 0 | 0.364 | 1 | 1 | cs | TRUE
11 | LV_756-1_0_6_line_11 |  | 10 | 11 | 0.029189 | 0.125 | 0.08 | 261 | 0 | 0.364 | 1 | 1 | cs | TRUE
12 | LV_756-1_0_6_line_12 |  | 11 | 12 | 0.11282 | 0.125 | 0.08 | 261 | 0 | 0.364 | 1 | 1 | cs | TRUE
13 | LV_756-1_0_6_line_13 |  | 11 | 13 | 0.0023209 | 0.125 | 0.08 | 261 | 0 | 0.364 | 1 | 1 | cs | TRUE
14 | LV_756-1_0_6_line_14 |  | 12 | 19 | 0.18264 | 0.125 | 0.08 | 261 | 0 | 0.364 | 1 | 5 | cs | TRUE
15 | LV_756-1_0_6_line_15 |  | 12 | 17 | 0.13656 | 0.125 | 0.08 | 261 | 0 | 0.364 | 1 | 5 | cs | TRUE
16 | LV_756-1_0_6_line_16 |  | 13 | 20 | 0.0080846 | 0.125 | 0.08 | 261 | 0 | 0.364 | 1 | 1 | cs | TRUE
17 | LV_756-1_0_6_line_17 |  | 14 | 15 | 0.0034511 | 0.125 | 0.08 | 261 | 0 | 0.364 | 1 | 1 | cs | TRUE
18 | LV_756-1_0_6_line_18 |  | 15 | 21 | 0.0013672 | 0.125 | 0.08 | 261 | 0 | 0.364 | 1 | 1 | cs | TRUE
19 | LV_756-1_0_6_line_19 |  | 16 | 17 | 0.016494 | 0.125 | 0.08 | 261 | 0 | 0.364 | 1 | 5 | cs | TRUE
20 | LV_756-1_0_6_line_20 |  | 16 | 18 | 0.068384 | 0.125 | 0.08 | 261 | 0 | 0.364 | 1 | 5 | cs | TRUE
21 | LV_756-1_0_6_line_21 |  | 18 | 59 | 9.8147e-05 | 0.125 | 0.08 | 261 | 0 | 0.364 | 1 | 5 | cs | TRUE
22 | LV_756-1_0_6_line_22 |  | 19 | 80 | 0.022746 | 0.125 | 0.08 | 261 | 0 | 0.364 | 1 | 5 | cs | TRUE
23 | LV_756-1_0_6_line_23 |  | 21 | 84 | 0.026885 | 0.125 | 0.08 | 261 | 0 | 0.364 | 1 | 1 | cs | TRUE
24 | LV_756-1_0_6_line_24 |  | 22 | 23 | 0.26862 | 0.125 | 0.08 | 261 | 0 | 0.364 | 1 | 1 | cs | TRUE
25 | LV_756-1_0_6_line_25 |  | 23 | 24 | 0.044373 | 0.125 | 0.08 | 261 | 0 | 0.364 | 1 | 1 | cs | TRUE
26 | LV_756-1_0_6_line_26 |  | 24 | 25 | 0.20529 | 0.125 | 0.08 | 261 | 0 | 0.364 | 1 | 1 | cs | TRUE
27 | LV_756-1_0_6_line_27 |  | 25 | 26 | 0.0095515 | 0.125 | 0.08 | 261 | 0 | 0.364 | 1 | 5 | cs | TRUE
28 | LV_756-1_0_6_line_28 |  | 25 | 27 | 0.03872 | 0.125 | 0.08 | 261 | 0 | 0.364 | 1 | 5 | cs | TRUE
29 | LV_756-1_0_6_line_29 |  | 26 | 38 | 0.019437 | 0.125 | 0.08 | 261 | 0 | 0.364 | 1 | 5 | cs | TRUE
30 | LV_756-1_0_6_line_30 |  | 27 | 101 | 0.060886 | 0.125 | 0.08 | 261 | 0 | 0.364 | 1 | 5 | cs | TRUE
31 | LV_756-1_0_6_line_31 |  | 28 | 29 | 0.034884 | 0.125 | 0.08 | 261 | 0 | 0.364 | 1 | 1 | cs | TRUE
32 | LV_756-1_0_6_line_32 |  | 29 | 30 | 0.18512 | 0.125 | 0.08 | 261 | 0 | 0.364 | 1 | 5 | cs | TRUE
33 | LV_756-1_0_6_line_33 |  | 29 | 31 | 0.069094 | 0.125 | 0.08 | 261 | 0 | 0.364 | 1 | 5 | cs | TRUE
34 | LV_756-1_0_6_line_34 |  | 29 | 32 | 0.3365 | 0.125 | 0.08 | 261 | 0 | 0.364 | 1 | 1 | cs | TRUE
35 | LV_756-1_0_6_line_35 |  | 30 | 33 | 0.11979 | 0.125 | 0.08 | 261 | 0 | 0.364 | 1 | 5 | cs | TRUE
36 | LV_756-1_0_6_line_36 |  | 31 | 34 | 0.044682 | 0.125 | 0.08 | 261 | 0 | 0.364 | 1 | 5 | cs | TRUE
37 | LV_756-1_0_6_line_37 |  | 32 | 35 | 0.15477 | 0.125 | 0.08 | 261 | 0 | 0.364 | 1 | 1 | cs | TRUE
38 | LV_756-1_0_6_line_38 |  | 33 | 38 | 0.19555 | 0.125 | 0.08 | 261 | 0 | 0.364 | 1 | 5 | cs | TRUE
39 | LV_756-1_0_6_line_39 |  | 34 | 39 | 0.0043465 | 0.125 | 0.08 | 261 | 0 | 0.364 | 1 | 5 | cs | TRUE
40 | LV_756-1_0_6_line_40 |  | 36 | 37 | 0.017156 | 0.125 | 0.08 | 261 | 0 | 0.364 | 1 | 1 | cs | TRUE
41 | LV_756-1_0_6_line_41 |  | 37 | 128 | 0.019813 | 0.125 | 0.08 | 261 | 0 | 0.364 | 1 | 1 | cs | TRUE
42 | LV_756-1_0_6_line_42 |  | 39 | 163 | 0.0041322 | 0.125 | 0.08 | 261 | 0 | 0.364 | 1 | 5 | cs | TRUE
43 | LV_756-1_0_6_line_43 |  | 40 | 41 | 0.016758 | 0.125 | 0.08 | 261 | 0 | 0.364 | 1 | 1 | cs | TRUE
44 | LV_756-1_0_6_line_44 |  | 40 | 42 | 0.035774 | 0.125 | 0.08 | 261 | 0 | 0.364 | 1 | 1 | cs | TRUE
45 | LV_756-1_0_6_line_45 |  | 42 | 43 | 0.045105 | 0.125 | 0.08 | 261 | 0 | 0.364 | 1 | 1 | cs | TRUE
46 | LV_756-1_0_6_line_46 |  | 43 | 44 | 0.052767 | 0.125 | 0.08 | 261 | 0 | 0.364 | 1 | 1 | cs | TRUE
47 | LV_756-1_0_6_line_47 |  | 44 | 48 | 0.028014 | 0.125 | 0.08 | 261 | 0 | 0.364 | 1 | 1 | cs | TRUE
48 | LV_756-1_0_6_line_48 |  | 45 | 46 | 0.036132 | 0.125 | 0.08 | 261 | 0 | 0.364 | 1 | 5 | cs | TRUE
49 | LV_756-1_0_6_line_49 |  | 45 | 47 | 0.013482 | 0.125 | 0.08 | 261 | 0 | 0.364 | 1 | 5 | cs | TRUE
50 | LV_756-1_0_6_line_50 |  | 46 | 126 | 0.022716 | 0.125 | 0.08 | 261 | 0 | 0.364 | 1 | 5 | cs | TRUE
51 | LV_756-1_0_6_line_51 |  | 47 | 139 | 0.018029 | 0.125 | 0.08 | 261 | 0 | 0.364 | 1 | 5 | cs | TRUE
52 | LV_756-1_0_6_line_52 |  | 48 | 49 | 0.023517 | 0.125 | 0.08 | 261 | 0 | 0.364 | 1 | 1 | cs | TRUE
53 | LV_756-1_0_6_line_53 |  | 49 | 50 | 0.015266 | 0.125 | 0.08 | 261 | 0 | 0.364 | 1 | 1 | cs | TRUE
54 | LV_756-1_0_6_line_54 |  | 50 | 51 | 0.017951 | 0.125 | 0.08 | 261 | 0 | 0.364 | 1 | 1 | cs | TRUE
55 | LV_756-1_0_6_line_55 |  | 51 | 52 | 0.0028595 | 0.125 | 0.08 | 261 | 0 | 0.364 | 1 | 5 | cs | TRUE
56 | LV_756-1_0_6_line_56 |  | 51 | 53 | 0.041346 | 0.125 | 0.08 | 261 | 0 | 0.364 | 1 | 5 | cs | TRUE
57 | LV_756-1_0_6_line_57 |  | 52 | 146 | 0.056634 | 0.125 | 0.08 | 261 | 0 | 0.364 | 1 | 5 | cs | TRUE
58 | LV_756-1_0_6_line_58 |  | 53 | 150 | 0.0069537 | 0.125 | 0.08 | 261 | 0 | 0.364 | 1 | 1 | cs | TRUE
59 | LV_756-1_0_6_line_59 |  | 53 | 151 | 0.0062397 | 0.125 | 0.08 | 261 | 0 | 0.364 | 1 | 5 | cs | TRUE
60 | LV_756-1_0_6_line_60 |  | 53 | 149 | 0.028192 | 0.125 | 0.08 | 261 | 0 | 0.364 | 1 | 5 | cs | TRUE
61 | LV_756-1_0_6_line_61 |  | 54 | 55 | 0.015769 | 0.125 | 0.08 | 261 | 0 | 0.364 | 1 | 5 | cs | TRUE
62 | LV_756-1_0_6_line_62 |  | 54 | 56 | 0.013703 | 0.125 | 0.08 | 261 | 0 | 0.364 | 1 | 5 | cs | TRUE
63 | LV_756-1_0_6_line_63 |  | 55 | 57 | 0.012243 | 0.125 | 0.08 | 261 | 0 | 0.364 | 1 | 5 | cs | TRUE
64 | LV_756-1_0_6_line_64 |  | 56 | 58 | 0.011535 | 0.125 | 0.08 | 261 | 0 | 0.364 | 1 | 5 | cs | TRUE
65 | LV_756-1_0_6_line_65 |  | 57 | 59 | 0.018407 | 0.125 | 0.08 | 261 | 0 | 0.364 | 1 | 5 | cs | TRUE
66 | LV_756-1_0_6_line_66 |  | 58 | 60 | 0.014728 | 0.125 | 0.08 | 261 | 0 | 0.364 | 1 | 5 | cs | TRUE
67 | LV_756-1_0_6_line_67 |  | 60 | 61 | 0.014566 | 0.125 | 0.08 | 261 | 0 | 0.364 | 1 | 5 | cs | TRUE
68 | LV_756-1_0_6_line_68 |  | 61 | 63 | 0.0077617 | 0.125 | 0.08 | 261 | 0 | 0.364 | 1 | 5 | cs | TRUE
69 | LV_756-1_0_6_line_69 |  | 62 | 63 | 0.0097942 | 0.125 | 0.08 | 261 | 0 | 0.364 | 1 | 5 | cs | TRUE
70 | LV_756-1_0_6_line_70 |  | 62 | 64 | 0.0098914 | 0.125 | 0.08 | 261 | 0 | 0.364 | 1 | 5 | cs | TRUE
71 | LV_756-1_0_6_line_71 |  | 64 | 65 | 0.00052863 | 0.125 | 0.08 | 261 | 0 | 0.364 | 1 | 5 | cs | TRUE
72 | LV_756-1_0_6_line_72 |  | 65 | 66 | 0.018442 | 0.125 | 0.08 | 261 | 0 | 0.364 | 1 | 5 | cs | TRUE
73 | LV_756-1_0_6_line_73 |  | 66 | 67 | 0.012245 | 0.125 | 0.08 | 261 | 0 | 0.364 | 1 | 5 | cs | TRUE
74 | LV_756-1_0_6_line_74 |  | 67 | 89 | 0.009335 | 0.125 | 0.08 | 261 | 0 | 0.364 | 1 | 5 | cs | TRUE
75 | LV_756-1_0_6_line_75 |  | 68 | 69 | 0.12066 | 0.125 | 0.08 | 261 | 0 | 0.364 | 1 | 2 | cs | TRUE
76 | LV_756-1_0_6_line_76 |  | 68 | 70 | 0.046183 | 0.125 | 0.08 | 261 | 0 | 0.364 | 1 | 5 | cs | TRUE
77 | LV_756-1_0_6_line_77 |  | 69 | 71 | 0.032537 | 0.125 | 0.08 | 261 | 0 | 0.364 | 1 | 1 | cs | TRUE
78 | LV_756-1_0_6_line_78 |  | 70 | 72 | 0.020162 | 0.125 | 0.08 | 261 | 0 | 0.364 | 1 | 5 | cs | TRUE
79 | LV_756-1_0_6_line_79 |  | 71 | 73 | 0.032074 | 0.125 | 0.08 | 261 | 0 | 0.364 | 1 | 1 | cs | TRUE
80 | LV_756-1_0_6_line_80 |  | 72 | 74 | 0.025856 | 0.125 | 0.08 | 261 | 0 | 0.364 | 1 | 5 | cs | TRUE
81 | LV_756-1_0_6_line_81 |  | 73 | 75 | 0.030659 | 0.125 | 0.08 | 261 | 0 | 0.364 | 1 | 1 | cs | TRUE
82 | LV_756-1_0_6_line_82 |  | 74 | 76 | 0.067234 | 0.125 | 0.08 | 261 | 0 | 0.364 | 1 | 5 | cs | TRUE
83 | LV_756-1_0_6_line_83 |  | 75 | 77 | 0.029102 | 0.125 | 0.08 | 261 | 0 | 0.364 | 1 | 1 | cs | TRUE
84 | LV_756-1_0_6_line_84 |  | 77 | 78 | 0.020979 | 0.125 | 0.08 | 261 | 0 | 0.364 | 1 | 1 | cs | TRUE
85 | LV_756-1_0_6_line_85 |  | 78 | 79 | 0.022044 | 0.125 | 0.08 | 261 | 0 | 0.364 | 1 | 1 | cs | TRUE
86 | LV_756-1_0_6_line_86 |  | 80 | 81 | 0.01698 | 0.125 | 0.08 | 261 | 0 | 0.364 | 1 | 5 | cs | TRUE
87 | LV_756-1_0_6_line_87 |  | 82 | 83 | 0.067661 | 0.125 | 0.08 | 261 | 0 | 0.364 | 1 | 1 | cs | TRUE
88 | LV_756-1_0_6_line_88 |  | 83 | 113 | 0.014989 | 0.125 | 0.08 | 261 | 0 | 0.364 | 1 | 1 | cs | TRUE
89 | LV_756-1_0_6_line_89 |  | 84 | 85 | 0.028085 | 0.125 | 0.08 | 261 | 0 | 0.364 | 1 | 1 | cs | TRUE
90 | LV_756-1_0_6_line_90 |  | 85 | 86 | 0.022323 | 0.125 | 0.08 | 261 | 0 | 0.364 | 1 | 1 | cs | TRUE
91 | LV_756-1_0_6_line_91 |  | 86 | 87 | 0.025919 | 0.125 | 0.08 | 261 | 0 | 0.364 | 1 | 1 | cs | TRUE
92 | LV_756-1_0_6_line_92 |  | 87 | 88 | 0.018199 | 0.125 | 0.08 | 261 | 0 | 0.364 | 1 | 1 | cs | TRUE
93 | LV_756-1_0_6_line_93 |  | 88 | 93 | 0.01411 | 0.125 | 0.08 | 261 | 0 | 0.364 | 1 | 1 | cs | TRUE
94 | LV_756-1_0_6_line_94 |  | 89 | 90 | 0.023003 | 0.125 | 0.08 | 261 | 0 | 0.364 | 1 | 5 | cs | TRUE
95 | LV_756-1_0_6_line_95 |  | 90 | 91 | 0.0014321 | 0.125 | 0.08 | 261 | 0 | 0.364 | 1 | 5 | cs | TRUE
96 | LV_756-1_0_6_line_96 |  | 91 | 92 | 0.0036856 | 0.125 | 0.08 | 261 | 0 | 0.364 | 1 | 5 | cs | TRUE
97 | LV_756-1_0_6_line_97 |  | 92 | 109 | 0.0089964 | 0.125 | 0.08 | 261 | 0 | 0.364 | 1 | 5 | cs | TRUE
98 | LV_756-1_0_6_line_98 |  | 93 | 94 | 0.0875 | 0.125 | 0.08 | 261 | 0 | 0.364 | 1 | 1 | cs | TRUE
99 | LV_756-1_0_6_line_99 |  | 94 | 98 | 0.016759 | 0.125 | 0.08 | 261 | 0 | 0.364 | 1 | 1 | cs | TRUE
100 | LV_756-1_0_6_line_100 |  | 95 | 96 | 0.0023505 | 0.125 | 0.08 | 261 | 0 | 0.364 | 1 | 1 | cs | TRUE
101 | LV_756-1_0_6_line_101 |  | 95 | 97 | 0.011252 | 0.125 | 0.08 | 261 | 0 | 0.364 | 1 | 1 | cs | TRUE
102 | LV_756-1_0_6_line_102 |  | 96 | 98 | 0.033371 | 0.125 | 0.08 | 261 | 0 | 0.364 | 1 | 1 | cs | TRUE
103 | LV_756-1_0_6_line_103 |  | 97 | 99 | 0.002539 | 0.125 | 0.08 | 261 | 0 | 0.364 | 1 | 5 | cs | TRUE
104 | LV_756-1_0_6_line_104 |  | 97 | 100 | 0.027465 | 0.125 | 0.08 | 261 | 0 | 0.364 | 1 | 1 | cs | TRUE
105 | LV_756-1_0_6_line_105 |  | 97 | 101 | 0.0309 | 0.125 | 0.08 | 261 | 0 | 0.364 | 1 | 5 | cs | TRUE
106 | LV_756-1_0_6_line_106 |  | 99 | 102 | 0.031498 | 0.125 | 0.08 | 261 | 0 | 0.364 | 1 | 5 | cs | TRUE
107 | LV_756-1_0_6_line_107 |  | 99 | 103 | 0.063754 | 0.125 | 0.08 | 261 | 0 | 0.364 | 1 | 5 | cs | TRUE
108 | LV_756-1_0_6_line_108 |  | 100 | 104 | 0.0083825 | 0.125 | 0.08 | 261 | 0 | 0.364 | 1 | 1 | cs | TRUE
109 | LV_756-1_0_6_line_109 |  | 102 | 105 | 0.13823 | 0.125 | 0.08 | 261 | 0 | 0.364 | 1 | 1 | cs | TRUE
110 | LV_756-1_0_6_line_110 |  | 103 | 106 | 0.01964 | 0.125 | 0.08 | 261 | 0 | 0.364 | 1 | 5 | cs | TRUE
111 | LV_756-1_0_6_line_111 |  | 105 | 110 | 0.009656 | 0.125 | 0.08 | 261 | 0 | 0.364 | 1 | 1 | cs | TRUE
112 | LV_756-1_0_6_line_112 |  | 106 | 107 | 0.022762 | 0.125 | 0.08 | 261 | 0 | 0.364 | 1 | 5 | cs | TRUE
113 | LV_756-1_0_6_line_113 |  | 107 | 108 | 0.0045555 | 0.125 | 0.08 | 261 | 0 | 0.364 | 1 | 5 | cs | TRUE
114 | LV_756-1_0_6_line_114 |  | 108 | 109 | 0.0019218 | 0.125 | 0.08 | 261 | 0 | 0.364 | 1 | 5 | cs | TRUE
115 | LV_756-1_0_6_line_115 |  | 110 | 111 | 0.15585 | 0.125 | 0.08 | 261 | 0 | 0.364 | 1 | 1 | cs | TRUE
116 | LV_756-1_0_6_line_116 |  | 111 | 112 | 0.018898 | 0.125 | 0.08 | 261 | 0 | 0.364 | 1 | 1 | cs | TRUE
117 | LV_756-1_0_6_line_117 |  | 112 | 113 | 0.024518 | 0.125 | 0.08 | 261 | 0 | 0.364 | 1 | 1 | cs | TRUE
118 | LV_756-1_0_6_line_118 |  | 114 | 115 | 0.071279 | 0.125 | 0.08 | 261 | 0 | 0.364 | 1 | 1 | cs | TRUE
119 | LV_756-1_0_6_line_119 |  | 114 | 116 | 0.02632 | 0.125 | 0.08 | 261 | 0 | 0.364 | 1 | 1 | cs | TRUE
120 | LV_756-1_0_6_line_120 |  | 115 | 117 | 0.022114 | 0.125 | 0.08 | 261 | 0 | 0.364 | 1 | 1 | cs | TRUE
121 | LV_756-1_0_6_line_121 |  | 116 | 118 | 0.015097 | 0.125 | 0.08 | 261 | 0 | 0.364 | 1 | 1 | cs | TRUE
122 | LV_756-1_0_6_line_122 |  | 117 | 119 | 0.0302 | 0.125 | 0.08 | 261 | 0 | 0.364 | 1 | 1 | cs | TRUE
123 | LV_756-1_0_6_line_123 |  | 119 | 159 | 0.071645 | 0.125 | 0.08 | 261 | 0 | 0.364 | 1 | 1 | cs | TRUE
124 | LV_756-1_0_6_line_124 |  | 120 | 121 | 0.055132 | 0.125 | 0.08 | 261 | 0 | 0.364 | 1 | 5 | cs | TRUE
125 | LV_756-1_0_6_line_125 |  | 120 | 122 | 0.06252 | 0.125 | 0.08 | 261 | 0 | 0.364 | 1 | 5 | cs | TRUE
126 | LV_756-1_0_6_line_126 |  | 121 | 123 | 0.031962 | 0.125 | 0.08 | 261 | 0 | 0.364 | 1 | 5 | cs | TRUE
127 | LV_756-1_0_6_line_127 |  | 122 | 124 | 0.065313 | 0.125 | 0.08 | 261 | 0 | 0.364 | 1 | 5 | cs | TRUE
128 | LV_756-1_0_6_line_128 |  | 123 | 125 | 0.033409 | 0.125 | 0.08 | 261 | 0 | 0.364 | 1 | 5 | cs | TRUE
129 | LV_756-1_0_6_line_129 |  | 124 | 126 | 0.049648 | 0.125 | 0.08 | 261 | 0 | 0.364 | 1 | 5 | cs | TRUE
130 | LV_756-1_0_6_line_130 |  | 125 | 127 | 0.0085774 | 0.125 | 0.08 | 261 | 0 | 0.364 | 1 | 5 | cs | TRUE
131 | LV_756-1_0_6_line_131 |  | 127 | 134 | 0.047502 | 0.125 | 0.08 | 261 | 0 | 0.364 | 1 | 5 | cs | TRUE
132 | LV_756-1_0_6_line_132 |  | 128 | 129 | 0.038464 | 0.125 | 0.08 | 261 | 0 | 0.364 | 1 | 1 | cs | TRUE
133 | LV_756-1_0_6_line_133 |  | 129 | 130 | 0.0040599 | 0.125 | 0.08 | 261 | 0 | 0.364 | 1 | 1 | cs | TRUE
134 | LV_756-1_0_6_line_134 |  | 130 | 131 | 0.0026772 | 0.125 | 0.08 | 261 | 0 | 0.364 | 1 | 1 | cs | TRUE
135 | LV_756-1_0_6_line_135 |  | 131 | 132 | 0.0019757 | 0.125 | 0.08 | 261 | 0 | 0.364 | 1 | 5 | cs | TRUE
136 | LV_756-1_0_6_line_136 |  | 131 | 133 | 0.010683 | 0.125 | 0.08 | 261 | 0 | 0.364 | 1 | 5 | cs | TRUE
137 | LV_756-1_0_6_line_137 |  | 132 | 173 | 0.0011602 | 0.125 | 0.08 | 261 | 0 | 0.364 | 1 | 5 | cs | TRUE
138 | LV_756-1_0_6_line_138 |  | 133 | 148 | 0.032272 | 0.125 | 0.08 | 261 | 0 | 0.364 | 1 | 5 | cs | TRUE
139 | LV_756-1_0_6_line_139 |  | 134 | 135 | 0.020397 | 0.125 | 0.08 | 261 | 0 | 0.364 | 1 | 3 | cs | TRUE
140 | LV_756-1_0_6_line_140 |  | 135 | 136 | 0.023744 | 0.125 | 0.08 | 261 | 0 | 0.364 | 1 | 1 | cs | TRUE
141 | LV_756-1_0_6_line_141 |  | 136 | 137 | 0.022388 | 0.125 | 0.08 | 261 | 0 | 0.364 | 1 | 1 | cs | TRUE
142 | LV_756-1_0_6_line_142 |  | 137 | 138 | 0.018565 | 0.125 | 0.08 | 261 | 0 | 0.364 | 1 | 1 | cs | TRUE
143 | LV_756-1_0_6_line_143 |  | 139 | 140 | 0.024009 | 0.125 | 0.08 | 261 | 0 | 0.364 | 1 | 5 | cs | TRUE
144 | LV_756-1_0_6_line_144 |  | 140 | 141 | 0.025056 | 0.125 | 0.08 | 261 | 0 | 0.364 | 1 | 5 | cs | TRUE
145 | LV_756-1_0_6_line_145 |  | 141 | 142 | 0.092645 | 0.125 | 0.08 | 261 | 0 | 0.364 | 1 | 5 | cs | TRUE
146 | LV_756-1_0_6_line_146 |  | 142 | 143 | 0.26329 | 0.125 | 0.08 | 261 | 0 | 0.364 | 1 | 5 | cs | TRUE
147 | LV_756-1_0_6_line_147 |  | 143 | 144 | 0.027249 | 0.125 | 0.08 | 261 | 0 | 0.364 | 1 | 5 | cs | TRUE
148 | LV_756-1_0_6_line_148 |  | 144 | 145 | 0.15785 | 0.125 | 0.08 | 261 | 0 | 0.364 | 1 | 5 | cs | TRUE
149 | LV_756-1_0_6_line_149 |  | 145 | 146 | 0.055318 | 0.125 | 0.08 | 261 | 0 | 0.364 | 1 | 5 | cs | TRUE
150 | LV_756-1_0_6_line_150 |  | 147 | 148 | 0.028368 | 0.125 | 0.08 | 261 | 0 | 0.364 | 1 | 5 | cs | TRUE
151 | LV_756-1_0_6_line_151 |  | 147 | 149 | 0.012807 | 0.125 | 0.08 | 261 | 0 | 0.364 | 1 | 5 | cs | TRUE
152 | LV_756-1_0_6_line_152 |  | 150 | 152 | 0.0088166 | 0.125 | 0.08 | 261 | 0 | 0.364 | 1 | 1 | cs | TRUE
153 | LV_756-1_0_6_line_153 |  | 151 | 153 | 0.018854 | 0.125 | 0.08 | 261 | 0 | 0.364 | 1 | 5 | cs | TRUE
154 | LV_756-1_0_6_line_154 |  | 152 | 154 | 0.00044525 | 0.125 | 0.08 | 261 | 0 | 0.364 | 1 | 1 | cs | TRUE
155 | LV_756-1_0_6_line_155 |  | 153 | 174 | 0.016796 | 0.125 | 0.08 | 261 | 0 | 0.364 | 1 | 5 | cs | TRUE
156 | LV_756-1_0_6_line_156 |  | 154 | 155 | 0.0022824 | 0.125 | 0.08 | 261 | 0 | 0.364 | 1 | 1 | cs | TRUE
157 | LV_756-1_0_6_line_157 |  | 156 | 157 | 0.022697 | 0.125 | 0.08 | 261 | 0 | 0.364 | 1 | 1 | cs | TRUE
158 | LV_756-1_0_6_line_158 |  | 156 | 158 | 0.0017618 | 0.125 | 0.08 | 261 | 0 | 0.364 | 1 | 1 | cs | TRUE
159 | LV_756-1_0_6_line_159 |  | 157 | 159 | 0.0854 | 0.125 | 0.08 | 261 | 0 | 0.364 | 1 | 1 | cs | TRUE
160 | LV_756-1_0_6_line_160 |  | 158 | 160 | 0.029366 | 0.125 | 0.08 | 261 | 0 | 0.364 | 1 | 1 | cs | TRUE
161 | LV_756-1_0_6_line_161 |  | 160 | 161 | 0.0094432 | 0.125 | 0.08 | 261 | 0 | 0.364 | 1 | 1 | cs | TRUE
162 | LV_756-1_0_6_line_162 |  | 161 | 162 | 0.012235 | 0.125 | 0.08 | 261 | 0 | 0.364 | 1 | 1 | cs | TRUE
163 | LV_756-1_0_6_line_163 |  | 162 | 168 | 0.010604 | 0.125 | 0.08 | 261 | 0 | 0.364 | 1 | 2 | cs | TRUE
164 | LV_756-1_0_6_line_164 |  | 163 | 164 | 0.007461 | 0.125 | 0.08 | 261 | 0 | 0.364 | 1 | 5 | cs | TRUE
165 | LV_756-1_0_6_line_165 |  | 164 | 165 | 0.0065402 | 0.125 | 0.08 | 261 | 0 | 0.364 | 1 | 5 | cs | TRUE
166 | LV_756-1_0_6_line_166 |  | 165 | 166 | 0.0066953 | 0.125 | 0.08 | 261 | 0 | 0.364 | 1 | 5 | cs | TRUE
167 | LV_756-1_0_6_line_167 |  | 166 | 173 | 0.0086033 | 0.125 | 0.08 | 261 | 0 | 0.364 | 1 | 5 | cs | TRUE
168 | LV_756-1_0_6_line_168 |  | 167 | 168 | 0.0015734 | 0.125 | 0.08 | 261 | 0 | 0.364 | 1 | 5 | cs | TRUE
169 | LV_756-1_0_6_line_169 |  | 167 | 169 | 0.0064131 | 0.125 | 0.08 | 261 | 0 | 0.364 | 1 | 5 | cs | TRUE
170 | LV_756-1_0_6_line_170 |  | 169 | 170 | 0.0037228 | 0.125 | 0.08 | 261 | 0 | 0.364 | 1 | 5 | cs | TRUE
171 | LV_756-1_0_6_line_171 |  | 170 | 171 | 0.0071144 | 0.125 | 0.08 | 261 | 0 | 0.364 | 1 | 5 | cs | TRUE
172 | LV_756-1_0_6_line_172 |  | 171 | 172 | 0.010676 | 0.125 | 0.08 | 261 | 0 | 0.364 | 1 | 5 | cs | TRUE
173 | LV_756-1_0_6_line_173 |  | 172 | 174 | 0.0056642 | 0.125 | 0.08 | 261 | 0 | 0.364 | 1 | 5 | cs | TRUE

## trafo
| name | std_type | hv_bus | lv_bus | sn_mva | vn_hv_kv | vn_lv_kv | vk_percent | vkr_percent | pfe_kw | i0_percent | shift_degree | tap_side | tap_neutral | tap_min | tap_max | tap_step_percent | tap_step_degree | tap_pos | tap_phase_shifter | parallel | df | in_service
0 | LV_756-1_0_6_trafo_87 | 0.63 MVA 20/0.4 kV | 175 | 102 | 0.63 | 20 | 0.4 | 6 | 1.206 | 1.65 | 0.2619 | 150 | hv | 0 | -2 | 2 | 2.5 | 0 | 0 | FALSE | 1 | 1 | TRUE

## line_geodata
| x0 | y0 | x1 | y1 | x2 | y2 | x3 | y3 | x4 | y4 | x5 | y5 | x6 | y6 | x7 | y7 | x8 | y8 | x9 | y9 | x10 | y10 | x11 | y11 | x12 | y12 | x13 | y13 | x14 | y14 | x15 | y15 | x16 | y16 | x17 | y17
0 | 2582947.2366 | 1219530.973 | 2582957.4475 | 1219541.447 | 2582965.5933 | 1219548.1497 | 2582975.7242 | 1219551.2446 | 2582988.2096 | 1219560.4363
1 | 2582947.2366 | 1219530.973 | 2582932.8056 | 1219516.1701 | 2582918.7988 | 1219500.5316
2 | 2582904.9891 | 1219485.1173 | 2582916.835 | 1219498.3391 | 2582918.7988 | 1219500.5316
3 | 2582889.1794 | 1219467.4705 | 2582893.9752 | 1219472.8237 | 2582902.0519 | 1219481.8389 | 2582904.9891 | 1219485.1173
4 | 2582418.9819 | 1218936.6498 | 2582514.8456 | 1219045.042
5 | 2582418.9819 | 1218936.6498 | 2582410.882 | 1218923.9497
6 | 2582542.7452 | 1219074.9127 | 2582542.5176 | 1219074.6525 | 2582514.8456 | 1219045.042
7 | 2582410.882 | 1218923.9497 | 2582407.3608 | 1218918.4288 | 2582400.3321 | 1218908.2695
8 | 2582862.7884 | 1219438.0131 | 2582867.918 | 1219443.7378 | 2582889.1794 | 1219467.4705
9 | 2582838.4084 | 1219410.7985 | 2582848.8107 | 1219422.4141 | 2582862.7884 | 1219438.0131
10 | 2582172.3092 | 1218790.9195 | 2582173.7598 | 1218786.2172 | 2582174.8359 | 1218783.2012 | 2582174.8881 | 1218780.3883 | 2582173.386 | 1218778.0137 | 2582166.0228 | 1218774.7673 | 2582147.7371 | 1218768.263 | 2582145.0794 | 1218765.1803 | 2582145.0794 | 1218765.1803
11 | 2582143.2485 | 1218741.8502 | 2582142.4732 | 1218743.976 | 2582139.1423 | 1218754.2364 | 2582137.3358 | 1218761.6461 | 2582145.0794 | 1218765.1803
12 | 2582143.2485 | 1218741.8502 | 2582147.6641 | 1218744.0271 | 2582152.8959 | 1218742.5438 | 2582157.8544 | 1218738.5154 | 2582163.4795 | 1218734.0737 | 2582169.5317 | 1218735.4007 | 2582181.22 | 1218738.4451 | 2582193.9939 | 1218744.1656 | 2582197.7477 | 1218740.7746 | 2582229.3791 | 1218746.3162 | 2582248.8239 | 1218747.0918
13 | 2582143.2485 | 1218741.8502 | 2582141.0257 | 1218741.1824
14 | 2582248.8239 | 1218747.0918 | 2582270.0683 | 1218763.4821 | 2582292.0166 | 1218781.8159 | 2582318.9795 | 1218807.3167 | 2582347.2107 | 1218838.3282 | 2582377.44 | 1218875.8176
15 | 2582136.4813 | 1218669.5068 | 2582150.627 | 1218679.6033 | 2582160.3534 | 1218686.3335 | 2582211.5732 | 1218720.1324 | 2582248.8239 | 1218747.0918
16 | 2582133.283 | 1218738.8563 | 2582141.0257 | 1218741.1824
17 | 2581994.665 | 1218718.4375 | 2581992.1823 | 1218716.0403
18 | 2581992.1823 | 1218716.0403 | 2581991.1988 | 1218715.0907
19 | 2582136.4813 | 1218669.5068 | 2582126.2374 | 1218682.4562
20 | 2582126.2374 | 1218682.4562 | 2582112.006 | 1218686.7016 | 2582094.2859 | 1218679.0951 | 2582068.7159 | 1218656.309
21 | 2582068.7159 | 1218656.309 | 2582068.6426 | 1218656.2437
22 | 2582377.44 | 1218875.8176 | 2582380.5415 | 1218879.664 | 2582390.6716 | 1218894.306
23 | 2581971.1431 | 1218697.2727 | 2581977.4412 | 1218701.8067 | 2581991.1988 | 1218715.0907
24 | 2582013.6791 | 1218844.7566 | 2581993.7855 | 1218816.0227 | 2581936.5494 | 1218755.5064 | 2581872.7565 | 1218695.322 | 2581829.892 | 1218649.6035
25 | 2581801.6536 | 1218615.3824 | 2581828.0639 | 1218647.6537 | 2581829.892 | 1218649.6035
26 | 2581670.1398 | 1218458.9202 | 2581682.5269 | 1218481.5616 | 2581689.1613 | 1218491.8803 | 2581758.3634 | 1218562.4854 | 2581801.6536 | 1218615.3824
27 | 2581670.1398 | 1218458.9202 | 2581670.2848 | 1218449.3698
28 | 2581670.1398 | 1218458.9202 | 2581686.6588 | 1218475.2896 | 2581699.6506 | 1218483.6775
29 | 2581663.7335 | 1218431.6021 | 2581668.5586 | 1218438.4244 | 2581670.2848 | 1218449.3698
30 | 2581751.4188 | 1218515.5505 | 2581744.0707 | 1218512.3561 | 2581699.6506 | 1218483.6775
31 | 2581295.5003 | 1218104.6977 | 2581282.424 | 1218095.2557 | 2581268.1761 | 1218083.0592
32 | 2581444.1222 | 1218214.6717 | 2581419.6769 | 1218202.6636 | 2581331.8155 | 1218130.9205 | 2581295.5003 | 1218104.6977
33 | 2581319.8917 | 1218046.4318 | 2581321.6856 | 1218064.1474 | 2581319.8955 | 1218076.5379 | 2581315.4506 | 1218087.0024 | 2581310.5857 | 1218094.2219 | 2581304.2996 | 1218100.8344 | 2581295.5003 | 1218104.6977
34 | 2581295.5003 | 1218104.6977 | 2581111.0292 | 1218386.1328
35 | 2581444.1222 | 1218214.6717 | 2581493.6445 | 1218239.3422 | 2581513.1522 | 1218259.7709 | 2581528.2446 | 1218280.7581 | 2581535.3543 | 1218288.2967
36 | 2581319.8917 | 1218046.4318 | 2581295.5577 | 1218021.8833 | 2581287.6949 | 1218015.5179
37 | 2581209.9995 | 1218486.4428 | 2581172.8309 | 1218472.9862 | 2581154.0832 | 1218467.3981 | 2581146.6943 | 1218461.1625 | 2581139.8035 | 1218449.2775 | 2581138.8815 | 1218440.9535 | 2581136.2785 | 1218417.137 | 2581127.4999 | 1218403.4904 | 2581111.0292 | 1218386.1328
38 | 2581663.7335 | 1218431.6021 | 2581642.3707 | 1218404.875 | 2581633.2093 | 1218389.7614 | 2581619.95 | 1218362.5313 | 2581612.8277 | 1218351.6026 | 2581589.4615 | 1218329.996 | 2581560.0209 | 1218307.4857 | 2581550.3952 | 1218301.8124 | 2581540.9989 | 1218294.2817 | 2581535.3543 | 1218288.2967
39 | 2581287.6949 | 1218015.5179 | 2581284.3167 | 1218012.783
40 | 2581194.4011 | 1217973.8656 | 2581191.0767 | 1217973.6193 | 2581177.3142 | 1217972.3352
41 | 2581194.4011 | 1217973.8656 | 2581214.1599 | 1217975.329
42 | 2581281.105 | 1218010.1829 | 2581284.3167 | 1218012.783
43 | 2581147.9263 | 1217857.729 | 2581133.7785 | 1217848.7468
44 | 2581147.9263 | 1217857.729 | 2581149.2937 | 1217858.5971 | 2581172.345 | 1217873.1878 | 2581178.1558 | 1217876.8592
45 | 2581216.3545 | 1217900.8453 | 2581200.3927 | 1217890.909 | 2581178.1558 | 1217876.8592
46 | 2581216.3545 | 1217900.8453 | 2581237.6184 | 1217914.0822 | 2581258.1144 | 1217927.2027 | 2581260.9387 | 1217929.067
47 | 2581260.9387 | 1217929.067 | 2581274.6415 | 1217938.1123 | 2581284.5228 | 1217944.1787
48 | 2580805.8828 | 1217638.739 | 2580774.8291 | 1217620.2672
49 | 2580805.8828 | 1217638.739 | 2580817.9531 | 1217644.7456
50 | 2580774.8291 | 1217620.2672 | 2580755.3058 | 1217608.654
51 | 2580817.9531 | 1217644.7456 | 2580834.0942 | 1217652.7779
52 | 2581304.577 | 1217956.4612 | 2581299.63 | 1217953.4534 | 2581284.5228 | 1217944.1787
53 | 2581304.577 | 1217956.4612 | 2581317.6208 | 1217964.3918
54 | 2581332.8918 | 1217973.827 | 2581325.6977 | 1217969.3026 | 2581317.6208 | 1217964.3918
55 | 2581332.8918 | 1217973.827 | 2581334.6345 | 1217976.0941
56 | 2581363.2749 | 1217995.9663 | 2581365.539 | 1217994.3138 | 2581332.8918 | 1217973.827
57 | 2581387.083 | 1217981.2053 | 2581347.8609 | 1217986.5316 | 2581337.5635 | 1217979.9046 | 2581334.6345 | 1217976.0941
58 | 2581363.2749 | 1217995.9663 | 2581361.8087 | 1218002.7637 | 2581361.8087 | 1218002.7637
59 | 2581363.2749 | 1217995.9663 | 2581365.539 | 1217994.3138 | 2581368.3105 | 1217992.2817
60 | 2581363.2749 | 1217995.9663 | 2581341.2299 | 1217994.5348 | 2581335.1345 | 1217994.2956
61 | 2582044.4214 | 1218637.4727 | 2582036.0781 | 1218631.0881 | 2582031.1487 | 1218629.2444
62 | 2582018.3143 | 1218624.4442 | 2582031.1487 | 1218629.2444
63 | 2582044.4214 | 1218637.4727 | 2582054.1441 | 1218644.913
64 | 2582018.3143 | 1218624.4442 | 2582007.5106 | 1218620.4035
65 | 2582068.6426 | 1218656.2437 | 2582066.7704 | 1218654.5753 | 2582054.1441 | 1218644.913
66 | 2581993.7158 | 1218615.2441 | 2582007.5106 | 1218620.4035
67 | 2581993.7158 | 1218615.2441 | 2581986.5421 | 1218612.561 | 2581981.0826 | 1218608.331
68 | 2581974.9469 | 1218603.5772 | 2581981.0826 | 1218608.331
69 | 2581967.2047 | 1218597.5786 | 2581974.9469 | 1218603.5772
70 | 2581967.2047 | 1218597.5786 | 2581959.3856 | 1218591.5204 | 2581959.3856 | 1218591.5204
71 | 2581959.3856 | 1218591.5204 | 2581958.9114 | 1218591.2867
72 | 2581958.9114 | 1218591.2867 | 2581942.3687 | 1218583.1345
73 | 2581942.3687 | 1218583.1345 | 2581931.3845 | 1218577.7216
74 | 2581931.3845 | 1218577.7216 | 2581923.011 | 1218573.5952
75 | 2582647.5121 | 1219195.0933 | 2582649.1886 | 1219197.0208 | 2582702.4421 | 1219256.6884 | 2582727.3593 | 1219284.5985 | 2582727.8422 | 1219285.1309
76 | 2582647.5121 | 1219195.0933 | 2582617.2042 | 1219160.2467
77 | 2582749.6461 | 1219309.28 | 2582747.0681 | 1219306.3314 | 2582727.8422 | 1219285.1309
78 | 2582617.2042 | 1219160.2467 | 2582603.9725 | 1219145.0335
79 | 2582749.6461 | 1219309.28 | 2582762.135 | 1219323.5641 | 2582770.6814 | 1219333.4928
80 | 2582603.9725 | 1219145.0335 | 2582589.8534 | 1219128.8 | 2582586.996 | 1219125.5313
81 | 2582770.6814 | 1219333.4928 | 2582783.6894 | 1219348.6048 | 2582790.65 | 1219356.7565
82 | 2582586.996 | 1219125.5313 | 2582572.7831 | 1219109.2722 | 2582542.7452 | 1219074.9127
83 | 2582790.65 | 1219356.7565 | 2582804.087 | 1219372.4927 | 2582809.699 | 1219378.7556
84 | 2582809.699 | 1219378.7556 | 2582823.6993 | 1219394.3799
85 | 2582823.6993 | 1219394.3799 | 2582832.7331 | 1219404.4614 | 2582838.4084 | 1219410.7985
86 | 2582400.3321 | 1218908.2695 | 2582390.6716 | 1218894.306
87 | 2581989.9342 | 1218551.3494 | 2581961.577 | 1218528.5998 | 2581937.7127 | 1218508.3372
88 | 2581937.7127 | 1218508.3372 | 2581926.2866 | 1218498.6356
89 | 2581971.1431 | 1218697.2727 | 2581948.35 | 1218680.8642
90 | 2581930.1596 | 1218667.9265 | 2581938.2881 | 1218673.6207 | 2581948.35 | 1218680.8642
91 | 2581930.1596 | 1218667.9265 | 2581910.0351 | 1218653.8288 | 2581909.016 | 1218652.9464
92 | 2581895.2574 | 1218641.0338 | 2581909.016 | 1218652.9464
93 | 2581884.4171 | 1218632.0333 | 2581886.0058 | 1218633.0235 | 2581895.2574 | 1218641.0338
94 | 2581902.3771 | 1218563.4269 | 2581923.011 | 1218573.5952
95 | 2581902.3771 | 1218563.4269 | 2581901.0925 | 1218562.7938
96 | 2581897.7865 | 1218561.1647 | 2581901.0925 | 1218562.7938
97 | 2581897.7865 | 1218561.1647 | 2581889.7168 | 1218557.1879
98 | 2581884.4171 | 1218632.0333 | 2581860.3747 | 1218617.0483 | 2581826.6734 | 1218592.6597 | 2581814.4405 | 1218580.0487
99 | 2581804.7211 | 1218566.4722 | 2581811.5235 | 1218577.0416 | 2581814.4405 | 1218580.0487
100 | 2581784.5117 | 1218539.9895 | 2581783.0061 | 1218538.1846
101 | 2581779.9524 | 1218527.3544 | 2581783.0061 | 1218538.1846
102 | 2581784.5117 | 1218539.9895 | 2581798.3697 | 1218556.6035 | 2581804.7211 | 1218566.4722
103 | 2581779.9524 | 1218527.3544 | 2581782.4951 | 1218527.4911
104 | 2581779.9524 | 1218527.3544 | 2581773.1152 | 1218520.1268 | 2581764.9091 | 1218511.9918 | 2581760.1356 | 1218508.421
105 | 2581779.9524 | 1218527.3544 | 2581774.5436 | 1218525.6033 | 2581751.4188 | 1218515.5505
106 | 2581782.4951 | 1218527.4911 | 2581780.831 | 1218519.4027 | 2581781.2922 | 1218516.3662 | 2581789.0066 | 1218515.1863 | 2581788.988 | 1218509.1162 | 2581790.6031 | 1218503.7526 | 2581790.8843 | 1218503.1194
107 | 2581782.4951 | 1218527.4911 | 2581787.0037 | 1218527.7329 | 2581839.6083 | 1218534.2976 | 2581845.3226 | 1218536.7712
108 | 2581753.4232 | 1218503.4 | 2581760.1356 | 1218508.421
109 | 2581779.8639 | 1218372.6992 | 2581778.6841 | 1218374.0369 | 2581782.1022 | 1218377.4394 | 2581779.7192 | 1218379.9149 | 2581781.1282 | 1218393.9075 | 2581783.9932 | 1218407.5065 | 2581784.4888 | 1218415.6652 | 2581787.314 | 1218421.2486 | 2581788.9599 | 1218425.9018 | 2581789.9261 | 1218434.059 | 2581790.6422 | 1218439.8824 | 2581792.5284 | 1218446.1691 | 2581795.5953 | 1218453.853 | 2581797.4977 | 1218462.9413 | 2581798.2095 | 1218467.3639 | 2581800.8258 | 1218481.5751 | 2581796.4066 | 1218490.6828 | 2581790.8843 | 1218503.1194
110 | 2581845.3226 | 1218536.7712 | 2581863.3459 | 1218544.5732
111 | 2581780.3731 | 1218363.0587 | 2581779.8639 | 1218372.6992
112 | 2581883.9066 | 1218554.3247 | 2581869.7007 | 1218547.3241 | 2581863.3459 | 1218544.5732
113 | 2581883.9066 | 1218554.3247 | 2581887.9929 | 1218556.3384
114 | 2581887.9929 | 1218556.3384 | 2581889.7168 | 1218557.1879
115 | 2581780.3731 | 1218363.0587 | 2581825.2113 | 1218407.8802 | 2581889.8719 | 1218467.7167 | 2581893.1909 | 1218470.5348
116 | 2581893.1909 | 1218470.5348 | 2581907.5966 | 1218482.7663
117 | 2581926.2866 | 1218498.6356 | 2581907.5966 | 1218482.7663
118 | 2581603.0431 | 1218187.1274 | 2581645.0579 | 1218228.621 | 2581635.1913 | 1218235.8446
119 | 2581603.0431 | 1218187.1274 | 2581583.8771 | 1218169.0885
120 | 2581635.1913 | 1218235.8446 | 2581630.4285 | 1218236.9267 | 2581623.0732 | 1218234.1034 | 2581615.9631 | 1218228.0301
121 | 2581572.8833 | 1218158.7412 | 2581583.8771 | 1218169.0885
122 | 2581593 | 1218208.4153 | 2581615.9631 | 1218228.0301
123 | 2581545.0648 | 1218157.1459 | 2581547.0396 | 1218164.9554 | 2581555.6194 | 1218175.8905 | 2581582.0731 | 1218201.6898 | 2581593 | 1218208.4153
124 | 2580611.6028 | 1217505.3069 | 2580573.5089 | 1217469.4762 | 2580571.5779 | 1217467.4009
125 | 2580611.6028 | 1217505.3069 | 2580630.7418 | 1217523.3088 | 2580659.7295 | 1217545.0675
126 | 2580549.8058 | 1217444.0012 | 2580571.5779 | 1217467.4009
127 | 2580659.7295 | 1217545.0675 | 2580702.958 | 1217577.5157 | 2580712.6363 | 1217583.2727
128 | 2580549.8058 | 1217444.0012 | 2580527.0484 | 1217419.5425
129 | 2580755.3058 | 1217608.654 | 2580712.6363 | 1217583.2727
130 | 2580527.0484 | 1217419.5425 | 2580521.2056 | 1217413.2629
131 | 2580521.2056 | 1217413.2629 | 2580517.5522 | 1217409.3364 | 2580491.2533 | 1217376.4121
132 | 2581250.5482 | 1217985.7331 | 2581244.3137 | 1217981.5998 | 2581235.5754 | 1217978.4145 | 2581224.3276 | 1217976.0821 | 2581214.1599 | 1217975.329
133 | 2581250.5482 | 1217985.7331 | 2581253.932 | 1217987.9764
134 | 2581256.1634 | 1217989.4557 | 2581253.932 | 1217987.9764
135 | 2581256.1634 | 1217989.4557 | 2581257.6479 | 1217990.7594
136 | 2581256.1634 | 1217989.4557 | 2581265.3311 | 1217983.9708
137 | 2581257.6479 | 1217990.7594 | 2581258.5197 | 1217991.5249
138 | 2581265.3311 | 1217983.9708 | 2581273.4808 | 1217979.0951 | 2581284.1063 | 1217981.474 | 2581295.2594 | 1217985.5859
139 | 2580491.2533 | 1217376.4121 | 2580478.5231 | 1217360.4748
140 | 2580463.7044 | 1217341.9228 | 2580478.5231 | 1217360.4748
141 | 2580463.7044 | 1217341.9228 | 2580449.732 | 1217324.4305
142 | 2580438.1457 | 1217309.9253 | 2580449.732 | 1217324.4305
143 | 2580834.0942 | 1217652.7779 | 2580847.6124 | 1217659.505 | 2580855.5507 | 1217663.5508
144 | 2580877.875 | 1217674.9285 | 2580855.5507 | 1217663.5508
145 | 2580877.875 | 1217674.9285 | 2580960.4184 | 1217716.9971
146 | 2581186.1034 | 1217852.3364 | 2581179.5066 | 1217848.2619 | 2581002.3855 | 1217738.3858 | 2580960.4184 | 1217716.9971
147 | 2581209.287 | 1217866.6558 | 2581186.1034 | 1217852.3364
148 | 2581209.287 | 1217866.6558 | 2581218.7338 | 1217873.0296 | 2581343.9555 | 1217948.9717
149 | 2581387.083 | 1217981.2053 | 2581383.8321 | 1217973.1554 | 2581343.9555 | 1217948.9717
150 | 2581322.3628 | 1217993.5413 | 2581312.5706 | 1217991.968 | 2581295.2594 | 1217985.5859
151 | 2581335.1345 | 1217994.2956 | 2581324.4469 | 1217993.8762 | 2581322.3628 | 1217993.5413
152 | 2581361.8087 | 1218002.7637 | 2581356.2715 | 1218009.6247
153 | 2581368.3105 | 1217992.2817 | 2581384.0685 | 1218002.6329
154 | 2581355.9918 | 1218009.9712 | 2581356.2715 | 1218009.6247
155 | 2581397.3609 | 1218012.7458 | 2581393.8799 | 1218009.0778 | 2581384.0685 | 1218002.6329
156 | 2581354.5584 | 1218011.7472 | 2581355.9918 | 1218009.9712
157 | 2581467.2846 | 1218082.1923 | 2581470.7064 | 1218085.4811 | 2581483.3148 | 1218098.259
158 | 2581466.0144 | 1218080.9715 | 2581467.2846 | 1218082.1923
159 | 2581545.0648 | 1218157.1459 | 2581533.013 | 1218147.5001 | 2581496.0676 | 1218111.1833 | 2581483.3148 | 1218098.259
160 | 2581466.0144 | 1218080.9715 | 2581444.8423 | 1218060.6223
161 | 2581438.0339 | 1218054.0786 | 2581444.8423 | 1218060.6223
162 | 2581438.0339 | 1218054.0786 | 2581429.2128 | 1218045.6003
163 | 2581421.5675 | 1218038.2522 | 2581429.2128 | 1218045.6003
164 | 2581281.105 | 1218010.1829 | 2581275.3061 | 1218005.4884
165 | 2581275.3061 | 1218005.4884 | 2581270.2229 | 1218001.3732
166 | 2581265.0191 | 1217997.1604 | 2581270.2229 | 1218001.3732
167 | 2581258.5197 | 1217991.5249 | 2581263.9721 | 1217996.3128 | 2581265.0191 | 1217997.1604
168 | 2581421.5675 | 1218038.2522 | 2581421.5675 | 1218038.2522 | 2581420.4843 | 1218037.1109
169 | 2581416.0696 | 1218032.4591 | 2581420.4843 | 1218037.1109
170 | 2581416.0696 | 1218032.4591 | 2581413.5069 | 1218029.7588
171 | 2581413.5069 | 1218029.7588 | 2581408.6095 | 1218024.5984
172 | 2581401.2601 | 1218016.8543 | 2581408.6095 | 1218024.5984
173 | 2581401.2601 | 1218016.8543 | 2581397.3609 | 1218012.7458

## bus_geodata
| x | y | coords
0 | 2582947.2366 | 1219530.973
1 | 2582988.2096 | 1219560.4363
2 | 2582918.7988 | 1219500.5316
3 | 2582904.9891 | 1219485.1173
4 | 2582418.9819 | 1218936.6498
5 | 2582514.8456 | 1219045.042
6 | 2582410.882 | 1218923.9497
7 | 2582889.1794 | 1219467.4705
8 | 2582862.7884 | 1219438.0131
9 | 2582172.3091 | 1218790.9195
10 | 2582145.0794 | 1218765.1803
11 | 2582143.2485 | 1218741.8502
12 | 2582248.8239 | 1218747.0918
13 | 2582141.0257 | 1218741.1824
14 | 2581994.665 | 1218718.4375
15 | 2581992.1823 | 1218716.0403
16 | 2582126.2374 | 1218682.4562
17 | 2582136.4813 | 1218669.5068
18 | 2582068.7159 | 1218656.309
19 | 2582377.44 | 1218875.8176
20 | 2582133.283 | 1218738.8563
21 | 2581991.1988 | 1218715.0907
22 | 2582013.6791 | 1218844.7566
23 | 2581829.892 | 1218649.6035
24 | 2581801.6536 | 1218615.3824
25 | 2581670.1398 | 1218458.9202
26 | 2581670.2848 | 1218449.3698
27 | 2581699.6506 | 1218483.6775
28 | 2581268.1761 | 1218083.0592
29 | 2581295.5003 | 1218104.6977
30 | 2581444.1222 | 1218214.6717
31 | 2581319.8917 | 1218046.4318
32 | 2581111.0292 | 1218386.1328
33 | 2581535.3543 | 1218288.2967
34 | 2581287.6949 | 1218015.5179
35 | 2581209.9995 | 1218486.4428
36 | 2581177.3142 | 1217972.3352
37 | 2581194.4011 | 1217973.8656
38 | 2581663.7335 | 1218431.6021
39 | 2581284.3167 | 1218012.783
40 | 2581147.9263 | 1217857.729
41 | 2581133.7785 | 1217848.7468
42 | 2581178.1558 | 1217876.8592
43 | 2581216.3545 | 1217900.8453
44 | 2581260.9387 | 1217929.067
45 | 2580805.8828 | 1217638.739
46 | 2580774.8291 | 1217620.2672
47 | 2580817.9531 | 1217644.7456
48 | 2581284.5228 | 1217944.1787
49 | 2581304.577 | 1217956.4612
50 | 2581317.6208 | 1217964.3918
51 | 2581332.8918 | 1217973.827
52 | 2581334.6345 | 1217976.0941
53 | 2581363.2749 | 1217995.9663
54 | 2582031.1487 | 1218629.2444
55 | 2582044.4214 | 1218637.4727
56 | 2582018.3143 | 1218624.4442
57 | 2582054.1441 | 1218644.913
58 | 2582007.5106 | 1218620.4035
59 | 2582068.6426 | 1218656.2437
60 | 2581993.7158 | 1218615.2441
61 | 2581981.0826 | 1218608.331
62 | 2581967.2047 | 1218597.5786
63 | 2581974.9469 | 1218603.5772
64 | 2581959.3856 | 1218591.5204
65 | 2581958.9114 | 1218591.2867
66 | 2581942.3687 | 1218583.1345
67 | 2581931.3845 | 1218577.7216
68 | 2582647.5121 | 1219195.0933
69 | 2582727.8422 | 1219285.1309
70 | 2582617.2042 | 1219160.2467
71 | 2582749.6461 | 1219309.28
72 | 2582603.9725 | 1219145.0335
73 | 2582770.6814 | 1219333.4928
74 | 2582586.996 | 1219125.5313
75 | 2582790.65 | 1219356.7565
76 | 2582542.7452 | 1219074.9127
77 | 2582809.699 | 1219378.7556
78 | 2582823.6993 | 1219394.3799
79 | 2582838.4084 | 1219410.7985
80 | 2582390.6716 | 1218894.306
81 | 2582400.3321 | 1218908.2695
82 | 2581989.9342 | 1218551.3494
83 | 2581937.7127 | 1218508.3372
84 | 2581971.1431 | 1218697.2727
85 | 2581948.35 | 1218680.8642
86 | 2581930.1596 | 1218667.9265
87 | 2581909.016 | 1218652.9464
88 | 2581895.2574 | 1218641.0338
89 | 2581923.011 | 1218573.5952
90 | 2581902.3771 | 1218563.4269
91 | 2581901.0925 | 1218562.7938
92 | 2581897.7865 | 1218561.1647
93 | 2581884.4171 | 1218632.0333
94 | 2581814.4405 | 1218580.0487
95 | 2581783.0061 | 1218538.1846
96 | 2581784.5117 | 1218539.9895
97 | 2581779.9524 | 1218527.3544
98 | 2581804.7211 | 1218566.4722
99 | 2581782.4951 | 1218527.4911
100 | 2581760.1356 | 1218508.421
101 | 2581751.4188 | 1218515.5505
102 | 2581790.8843 | 1218503.1194
103 | 2581845.3226 | 1218536.7712
104 | 2581753.4232 | 1218503.4
105 | 2581779.8639 | 1218372.6992
106 | 2581863.3459 | 1218544.5732
107 | 2581883.9066 | 1218554.3247
108 | 2581887.9929 | 1218556.3384
109 | 2581889.7168 | 1218557.1879
110 | 2581780.3731 | 1218363.0587
111 | 2581893.1909 | 1218470.5348
112 | 2581907.5966 | 1218482.7663
113 | 2581926.2866 | 1218498.6356
114 | 2581603.0431 | 1218187.1274
115 | 2581635.1913 | 1218235.8446
116 | 2581583.8771 | 1218169.0885
117 | 2581615.9631 | 1218228.0301
118 | 2581572.8833 | 1218158.7412
119 | 2581593 | 1218208.4152
120 | 2580611.6028 | 1217505.3069
121 | 2580571.5779 | 1217467.4009
122 | 2580659.7295 | 1217545.0675
123 | 2580549.8058 | 1217444.0012
124 | 2580712.6363 | 1217583.2727
125 | 2580527.0484 | 1217419.5425
126 | 2580755.3058 | 1217608.654
127 | 2580521.2056 | 1217413.2629
128 | 2581214.1599 | 1217975.329
129 | 2581250.5482 | 1217985.7331
130 | 2581253.932 | 1217987.9764
131 | 2581256.1634 | 1217989.4557
132 | 2581257.6479 | 1217990.7594
133 | 2581265.3311 | 1217983.9708
134 | 2580491.2533 | 1217376.4121
135 | 2580478.5231 | 1217360.4748
136 | 2580463.7044 | 1217341.9228
137 | 2580449.732 | 1217324.4305
138 | 2580438.1457 | 1217309.9253
139 | 2580834.0942 | 1217652.7779
140 | 2580855.5507 | 1217663.5508
141 | 2580877.875 | 1217674.9285
142 | 2580960.4184 | 1217716.9971
143 | 2581186.1034 | 1217852.3364
144 | 2581209.287 | 1217866.6558
145 | 2581343.9555 | 1217948.9717
146 | 2581387.083 | 1217981.2053
147 | 2581322.3628 | 1217993.5413
148 | 2581295.2594 | 1217985.5859
149 | 2581335.1345 | 1217994.2956
150 | 2581361.8087 | 1218002.7637
151 | 2581368.3105 | 1217992.2817
152 | 2581356.2715 | 1218009.6247
153 | 2581384.0685 | 1218002.6329
154 | 2581355.9918 | 1218009.9712
155 | 2581354.5584 | 1218011.7472
156 | 2581467.2846 | 1218082.1923
157 | 2581483.3148 | 1218098.259
158 | 2581466.0144 | 1218080.9715
159 | 2581545.0648 | 1218157.1459
160 | 2581444.8423 | 1218060.6223
161 | 2581438.0339 | 1218054.0786
162 | 2581429.2128 | 1218045.6003
163 | 2581281.105 | 1218010.1829
164 | 2581275.3061 | 1218005.4884
165 | 2581270.2229 | 1218001.3732
166 | 2581265.0191 | 1217997.1604
167 | 2581420.4843 | 1218037.1109
168 | 2581421.5675 | 1218038.2522
169 | 2581416.0696 | 1218032.4591
170 | 2581413.5069 | 1218029.7588
171 | 2581408.6095 | 1218024.5984
172 | 2581401.2601 | 1218016.8543
173 | 2581258.5197 | 1217991.5249
174 | 2581397.3609 | 1218012.7458
175 | 2581782.4951 | 1218527.4911

## line_std_types
| c_nf_per_km | r_ohm_per_km | x_ohm_per_km | max_i_ka | type | q_mm2 | alpha | voltage_rating
NAYY 4x50 SE | 210 | 0.642 | 0.083 | 0.142 | cs | 50 | 0.00403 | LV
NAYY 4x120 SE | 264 | 0.225 | 0.08 | 0.242 | cs | 120 | 0.00403 | LV
NAYY 4x150 SE | 261 | 0.208 | 0.08 | 0.27 | cs | 150 | 0.00403 | LV
NA2XS2Y 1x95 RM/25 12/20 kV | 216 | 0.313 | 0.132 | 0.252 | cs | 95 | 0.00403 | MV
NA2XS2Y 1x185 RM/25 12/20 kV | 273 | 0.161 | 0.117 | 0.362 | cs | 185 | 0.00403 | MV
NA2XS2Y 1x240 RM/25 12/20 kV | 304 | 0.122 | 0.112 | 0.421 | cs | 240 | 0.00403 | MV
NA2XS2Y 1x95 RM/25 6/10 kV | 315 | 0.313 | 0.123 | 0.249 | cs | 95 | 0.00403 | MV
NA2XS2Y 1x185 RM/25 6/10 kV | 406 | 0.161 | 0.11 | 0.358 | cs | 185 | 0.00403 | MV
NA2XS2Y 1x240 RM/25 6/10 kV | 456 | 0.122 | 0.105 | 0.416 | cs | 240 | 0.00403 | MV
NA2XS2Y 1x150 RM/25 12/20 kV | 250 | 0.206 | 0.116 | 0.319 | cs | 150 | 0.00403 | MV
NA2XS2Y 1x120 RM/25 12/20 kV | 230 | 0.253 | 0.119 | 0.283 | cs | 120 | 0.00403 | MV
NA2XS2Y 1x70 RM/25 12/20 kV | 190 | 0.443 | 0.132 | 0.22 | cs | 70 | 0.00403 | MV
NA2XS2Y 1x150 RM/25 6/10 kV | 360 | 0.206 | 0.11 | 0.315 | cs | 150 | 0.00403 | MV
NA2XS2Y 1x120 RM/25 6/10 kV | 340 | 0.253 | 0.113 | 0.28 | cs | 120 | 0.00403 | MV
NA2XS2Y 1x70 RM/25 6/10 kV | 280 | 0.443 | 0.123 | 0.217 | cs | 70 | 0.00403 | MV
N2XS(FL)2Y 1x120 RM/35 64/110 kV | 112 | 0.153 | 0.166 | 0.366 | cs | 120 | 0.00393 | HV
N2XS(FL)2Y 1x185 RM/35 64/110 kV | 125 | 0.099 | 0.156 | 0.457 | cs | 185 | 0.00393 | HV
N2XS(FL)2Y 1x240 RM/35 64/110 kV | 135 | 0.075 | 0.149 | 0.526 | cs | 240 | 0.00393 | HV
N2XS(FL)2Y 1x300 RM/35 64/110 kV | 144 | 0.06 | 0.144 | 0.588 | cs | 300 | 0.00393 | HV
15-AL1/3-ST1A 0.4 | 11 | 1.8769 | 0.35 | 0.105 | ol | 16 | 0.00403 | LV
24-AL1/4-ST1A 0.4 | 11.25 | 1.2012 | 0.335 | 0.14 | ol | 24 | 0.00403 | LV
48-AL1/8-ST1A 0.4 | 12.2 | 0.5939 | 0.3 | 0.21 | ol | 48 | 0.00403 | LV
94-AL1/15-ST1A 0.4 | 13.2 | 0.306 | 0.29 | 0.35 | ol | 94 | 0.00403 | LV
34-AL1/6-ST1A 10.0 | 9.7 | 0.8342 | 0.36 | 0.17 | ol | 34 | 0.00403 | MV
48-AL1/8-ST1A 10.0 | 10.1 | 0.5939 | 0.35 | 0.21 | ol | 48 | 0.00403 | MV
70-AL1/11-ST1A 10.0 | 10.4 | 0.4132 | 0.339 | 0.29 | ol | 70 | 0.00403 | MV
94-AL1/15-ST1A 10.0 | 10.75 | 0.306 | 0.33 | 0.35 | ol | 94 | 0.00403 | MV
122-AL1/20-ST1A 10.0 | 11.1 | 0.2376 | 0.323 | 0.41 | ol | 122 | 0.00403 | MV
149-AL1/24-ST1A 10.0 | 11.25 | 0.194 | 0.315 | 0.47 | ol | 149 | 0.00403 | MV
34-AL1/6-ST1A 20.0 | 9.15 | 0.8342 | 0.382 | 0.17 | ol | 34 | 0.00403 | MV
48-AL1/8-ST1A 20.0 | 9.5 | 0.5939 | 0.372 | 0.21 | ol | 48 | 0.00403 | MV
70-AL1/11-ST1A 20.0 | 9.7 | 0.4132 | 0.36 | 0.29 | ol | 70 | 0.00403 | MV
94-AL1/15-ST1A 20.0 | 10 | 0.306 | 0.35 | 0.35 | ol | 94 | 0.00403 | MV
122-AL1/20-ST1A 20.0 | 10.3 | 0.2376 | 0.344 | 0.41 | ol | 122 | 0.00403 | MV
149-AL1/24-ST1A 20.0 | 10.5 | 0.194 | 0.337 | 0.47 | ol | 149 | 0.00403 | MV
184-AL1/30-ST1A 20.0 | 10.75 | 0.1571 | 0.33 | 0.535 | ol | 184 | 0.00403 | MV
243-AL1/39-ST1A 20.0 | 11 | 0.1188 | 0.32 | 0.645 | ol | 243 | 0.00403 | MV
48-AL1/8-ST1A 110.0 | 8 | 0.5939 | 0.46 | 0.21 | ol | 48 | 0.00403 | HV
70-AL1/11-ST1A 110.0 | 8.4 | 0.4132 | 0.45 | 0.29 | ol | 70 | 0.00403 | HV
94-AL1/15-ST1A 110.0 | 8.65 | 0.306 | 0.44 | 0.35 | ol | 94 | 0.00403 | HV
122-AL1/20-ST1A 110.0 | 8.5 | 0.2376 | 0.43 | 0.41 | ol | 122 | 0.00403 | HV
149-AL1/24-ST1A 110.0 | 8.75 | 0.194 | 0.41 | 0.47 | ol | 149 | 0.00403 | HV
184-AL1/30-ST1A 110.0 | 8.8 | 0.1571 | 0.4 | 0.535 | ol | 184 | 0.00403 | HV
243-AL1/39-ST1A 110.0 | 9 | 0.1188 | 0.39 | 0.645 | ol | 243 | 0.00403 | HV
305-AL1/39-ST1A 110.0 | 9.2 | 0.0949 | 0.38 | 0.74 | ol | 305 | 0.00403 | HV
490-AL1/64-ST1A 110.0 | 9.75 | 0.059 | 0.37 | 0.96 | ol | 490 | 0.00403 | HV
679-AL1/86-ST1A 110.0 | 9.95 | 0.042 | 0.36 | 1.15 | ol | 679 | 0.00403 | HV
490-AL1/64-ST1A 220.0 | 10 | 0.059 | 0.285 | 0.96 | ol | 490 | 0.00403 | HV
679-AL1/86-ST1A 220.0 | 11.7 | 0.042 | 0.275 | 1.15 | ol | 679 | 0.00403 | HV
490-AL1/64-ST1A 380.0 | 11 | 0.059 | 0.253 | 0.96 | ol | 490 | 0.00403 | HV
679-AL1/86-ST1A 380.0 | 14.6 | 0.042 | 0.25 | 1.15 | ol | 679 | 0.00403 | HV

## trafo_std_types
| i0_percent | pfe_kw | vkr_percent | sn_mva | vn_lv_kv | vn_hv_kv | vk_percent | shift_degree | vector_group | tap_side | tap_neutral | tap_min | tap_max | tap_step_degree | tap_step_percent | tap_phase_shifter
160 MVA 380/110 kV | 0.06 | 60 | 0.25 | 160 | 110 | 380 | 12.2 | 0 | Yy0 | hv | 0 | -9 | 9 | 0 | 1.5 | FALSE
100 MVA 220/110 kV | 0.06 | 55 | 0.26 | 100 | 110 | 220 | 12 | 0 | Yy0 | hv | 0 | -9 | 9 | 0 | 1.5 | FALSE
63 MVA 110/20 kV | 0.04 | 22 | 0.32 | 63 | 20 | 110 | 18 | 150 | YNd5 | hv | 0 | -9 | 9 | 0 | 1.5 | FALSE
40 MVA 110/20 kV | 0.05 | 18 | 0.34 | 40 | 20 | 110 | 16.2 | 150 | YNd5 | hv | 0 | -9 | 9 | 0 | 1.5 | FALSE
25 MVA 110/20 kV | 0.07 | 14 | 0.41 | 25 | 20 | 110 | 12 | 150 | YNd5 | hv | 0 | -9 | 9 | 0 | 1.5 | FALSE
63 MVA 110/10 kV | 0.04 | 22 | 0.32 | 63 | 10 | 110 | 18 | 150 | YNd5 | hv | 0 | -9 | 9 | 0 | 1.5 | FALSE
40 MVA 110/10 kV | 0.05 | 18 | 0.34 | 40 | 10 | 110 | 16.2 | 150 | YNd5 | hv | 0 | -9 | 9 | 0 | 1.5 | FALSE
25 MVA 110/10 kV | 0.07 | 14 | 0.41 | 25 | 10 | 110 | 12 | 150 | YNd5 | hv | 0 | -9 | 9 | 0 | 1.5 | FALSE
0.25 MVA 20/0.4 kV | 0.32 | 0.8 | 1.44 | 0.25 | 0.4 | 20 | 6 | 150 | Yzn5 | hv | 0 | -2 | 2 | 0 | 2.5 | FALSE
0.4 MVA 20/0.4 kV | 0.3375 | 1.35 | 1.425 | 0.4 | 0.4 | 20 | 6 | 150 | Dyn5 | hv | 0 | -2 | 2 | 0 | 2.5 | FALSE
0.63 MVA 20/0.4 kV | 0.2619 | 1.65 | 1.206 | 0.63 | 0.4 | 20 | 6 | 150 | Dyn5 | hv | 0 | -2 | 2 | 0 | 2.5 | FALSE
0.25 MVA 10/0.4 kV | 0.24 | 0.6 | 1.2 | 0.25 | 0.4 | 10 | 4 | 150 | Dyn5 | hv | 0 | -2 | 2 | 0 | 2.5 | FALSE
0.4 MVA 10/0.4 kV | 0.2375 | 0.95 | 1.325 | 0.4 | 0.4 | 10 | 4 | 150 | Dyn5 | hv | 0 | -2 | 2 | 0 | 2.5 | FALSE
0.63 MVA 10/0.4 kV | 0.1873 | 1.18 | 1.0794 | 0.63 | 0.4 | 10 | 4 | 150 | Dyn5 | hv | 0 | -2 | 2 | 0 | 2.5 | FALSE

## trafo3w_std_types
| sn_hv_mva | sn_mv_mva | sn_lv_mva | vn_hv_kv | vn_mv_kv | vn_lv_kv | vk_hv_percent | vk_mv_percent | vk_lv_percent | vkr_hv_percent | vkr_mv_percent | vkr_lv_percent | pfe_kw | i0_percent | shift_mv_degree | shift_lv_degree | vector_group | tap_side | tap_neutral | tap_min | tap_max | tap_step_percent
63/25/38 MVA 110/20/10 kV | 63 | 25 | 38 | 110 | 20 | 10 | 10.4 | 10.4 | 10.4 | 0.28 | 0.32 | 0.35 | 35 | 0.89 | 0 | 0 | YN0yn0yn0 | hv | 0 | -10 | 10 | 1.2
63/25/38 MVA 110/10/10 kV | 63 | 25 | 38 | 110 | 10 | 10 | 10.4 | 10.4 | 10.4 | 0.28 | 0.32 | 0.35 | 35 | 0.89 | 0 | 0 | YN0yn0yn0 | hv | 0 | -10 | 10 | 1.2

## fuse_std_types
| fuse_type | i_rated_a | t_avg | t_min | t_total | x_avg | x_min | x_total
HV 100A | HV 100A | 100 | 0 | [10.0, 3.64, 0.854, 0.281, 0.1, 0.0531, 0.022, 0.01] | [10.0, 4.267, 1.21, 0.403, 0.1, 0.058, 0.022, 0.01] | 0 | [300.0, 350.0, 450.0, 550.0, 700.0, 850.0, 1200.0, 1752.0] | [600.0, 700.0, 900.0, 1150.0, 1665.0, 2000.0, 3000.0, 4313.0]
HV 10A | HV 10A | 10 | 0 | [10.0, 1675.0, 0.344, 0.156, 0.1, 0.0417, 0.0171, 0.01] | [10.0, 1.3, 0.3, 0.155, 0.1, 0.0555, 0.023, 0.01] | 0 | [30.0, 32.0, 35.0, 37.0, 39.0, 50.0, 70.0, 88.0] | [60.0, 70.0, 80.0, 87.0, 94.0, 110.0, 150.0, 216.0]
HV 125A | HV 125A | 125 | 0 | [10.0, 1.82, 0.344, 0.1, 0.0467, 0.0269, 0.01] | [10.0, 2.478, 0.426, 0.1, 0.0427, 0.0211, 0.01] | 0 | [375.0, 500.0, 700.0, 925.0, 1200.0, 1500.0, 2341.0] | [750.0, 1000.0, 1500.0, 2200.0, 3000.0, 4000.0, 5765.0]
HV 160A | HV 160A | 160 | 0 | [10.0, 4.15, 1.03, 0.198, 0.1, 0.051, 0.0172, 0.01] | [10.0, 2.3, 0.734, 0.274, 0.1, 0.046, 0.0177, 0.01] | 0 | [480.0, 550.0, 700.0, 1000.0, 1260.0, 1600.0, 2500.0, 3227.0] | [960.0, 1300.0, 1700.0, 2200.0, 2996.0, 4000.0, 6000.0, 7946.0]
HV 16A | HV 16A | 16 | 0 | [10.0, 0.352, 0.164, 0.1, 0.0649, 0.0342, 0.01] | [10.0, 2.34, 0.722, 0.181, 0.1, 0.055, 0.0296, 0.01] | 0 | [48.0, 60.0, 65.0, 71.0, 80.0, 100.0, 162.0] | [96.0, 110.0, 125.0, 150.0, 168.0, 200.0, 250.0, 398.0]
HV 200A | HV 200A | 200 | 0 | [10.0, 4.267, 1.21, 0.403, 0.1, 0.058, 0.022, 0.01] | [10.0, 3.73, 1.654, 0.328, 0.1, 0.0531, 0.019, 0.01] | 0 | [600.0, 700.0, 900.0, 1150.0, 1665.0, 2000.0, 3000.0, 4313.0] | [1200.0, 1500.0, 1800.0, 2700.0, 3960.0, 5000.0, 7500.0, 10620.0]
HV 20A | HV 20A | 20 | 0 | [10.0, 1.3, 0.3, 0.155, 0.1, 0.0555, 0.023, 0.01] | [10.0, 1.3, 0.161, 0.1, 0.0611, 0.0399, 0.0141, 0.01] | 0 | [60.0, 70.0, 80.0, 87.0, 94.0, 110.0, 150.0, 216.0] | [120.0, 150.0, 200.0, 223.0, 260.0, 300.0, 450.0, 532.0]
HV 25A | HV 25A | 25 | 0 | [10.0, 2.512, 0.833, 0.299, 0.1, 0.0372, 0.0223, 0.01] | [10.0, 3.125, 0.597, 0.198, 0.1, 0.0378, 0.022, 0.01] | 0 | [75.0, 82.0, 90.0, 100.0, 124.0, 170.0, 200.0, 289.0] | [150.0, 170.0, 210.0, 250.0, 294.0, 400.0, 500.0, 711.0]
HV 31.5A | HV 31.5A | 31.5 | 0 | [10.0, 2.34, 0.722, 0.181, 0.1, 0.055, 0.0296, 0.01] | [10.0, 2.84, 0.368, 0.164, 0.1, 0.0621, 0.0378, 0.0195, 0.01] | 0 | [95.0, 110.0, 125.0, 150.0, 165.0, 200.0, 250.0, 390.0] | [189.0, 220.0, 300.0, 350.0, 393.0, 450.0, 530.0, 700.0, 960.0]
HV 40A | HV 40A | 40 | 0 | [10.0, 1.3, 0.161, 0.1, 0.0611, 0.0399, 0.0141, 0.01] | [10.0, 2.05, 0.369, 0.198, 0.1, 0.051, 0.0298, 0.01] | 0 | [120.0, 150.0, 200.0, 223.0, 260.0, 300.0, 450.0, 532.0] | [240.0, 300.0, 400.0, 450.0, 530.0, 650.0, 800.0, 1311.0]
HV 50A | HV 50A | 50 | 0 | [10.0, 3.215, 0.597, 0.198, 0.1, 0.0378, 0.022, 0.01] | [10.0, 3.64, 0.854, 0.281, 0.1, 0.0531, 0.022, 0.01] | 0 | [150.0, 170.0, 210.0, 250.0, 294.0, 400.0, 500.0, 711.0] | [300.0, 350.0, 450.0, 550.0, 700.0, 850.0, 1200.0, 1752.0]
HV 6.3A | HV 6.3A | 6.3 | 0 | [10.0, 1.39, 0.344, 0.168, 0.1, 0.056, 0.0263, 0.01] | [10.0, 1.711, 0.516, 0.198, 0.1, 0.0634, 0.0303, 0.01] | 0 | [19.0, 19.5, 20.4, 20.8, 22.0, 25.0, 32.0, 48.0] | [38.0, 40.0, 43.0, 48.0, 53.0, 60.0, 75.0, 118.0]
HV 63A | HV 63A | 63 | 0 | [10.0, 2.84, 0.368, 0.164, 0.1, 0.0621, 0.0378, 0.0195, 0.01] | [10.0, 1.82, 0.344, 0.1, 0.0467, 0.0269, 0.01] | 0 | [189.0, 220.0, 300.0, 350.0, 393.0, 450.0, 530.0, 700.0, 961.0] | [378.0, 500.0, 700.0, 934.0, 1200.0, 1500.0, 2366.0]
HV 80A | HV 80A | 80 | 0 | [10.0, 2.05, 0.369, 0.198, 0.1, 0.051, 0.0298, 0.01] | [10.0, 4.15, 1.03, 0.198, 0.1, 0.051, 0.0172, 0.01] | 0 | [240.0, 300.0, 400.0, 450.0, 530.0, 650.0, 800.0, 1311.0] | [480.0, 550.0, 700.0, 1000.0, 1260.0, 1600.0, 2500.0, 3227.0]
Siemens NH-1-100 | Siemens NH-1-100 | 100 | [5400.0, 2000.0, 400.0, 20.0, 1.0, 0.2, 0.012, 0.004] | 0 | 0 | [150.0, 190.0, 250.0, 430.0, 900.0, 1250.0, 2700.0, 3600.0] | 0 | 0
Siemens NH-1-125 | Siemens NH-1-125 | 125 | [4800.0, 120.0, 7.0, 0.1, 0.004] | 0 | 0 | [180.0, 400.0, 740.0, 2000.0, 4250.0] | 0 | 0
Siemens NH-1-16 | Siemens NH-1-16 | 16 | [4000.0, 400.0, 2.0, 0.1, 0.04, 0.01] | 0 | 0 | [26.0, 35.0, 75.0, 150.0, 200.0, 300.0] | 0 | 0
Siemens NH-1-160 | Siemens NH-1-160 | 160 | [4800.0, 120.0, 7.0, 0.1, 0.004] | 0 | 0 | [210.0, 500.0, 900.0, 2300.0, 5000.0] | 0 | 0
Siemens NH-1-25 | Siemens NH-1-25 | 25 | [4000.0, 1000.0, 10.0, 0.2, 0.02, 0.01] | 0 | 0 | [40.0, 50.0, 100.0, 210.0, 400.0, 500.0] | 0 | 0
Siemens NH-1-50 | Siemens NH-1-50 | 50 | [4000.0, 40.0, 4.0, 1.0, 0.02, 0.01] | 0 | 0 | [86.0, 200.0, 300.0, 400.0, 1000.0, 1280.0] | 0 | 0
Siemens NH-1-63 | Siemens NH-1-63 | 63 | [4000.0, 100.0, 10.0, 2.0, 0.04, 0.01] | 0 | 0 | [100.0, 200.0, 300.0, 400.0, 1000.0, 1500.0] | 0 | 0
Siemens NH-1-80 | Siemens NH-1-80 | 80 | [4800.0, 120.0, 7.0, 0.1, 0.01] | 0 | 0 | [150.58, 250.0, 450.0, 1150.0, 2470.0] | 0 | 0
Siemens NH-2-1000 | Siemens NH-2-1000 | 1000 | [4800.0, 120.0, 7.0, 0.1, 0.004] | 0 | 0 | [1900.0, 3500.0, 8400.0, 24000.0, 52000.0] | 0 | 0
Siemens NH-2-200 | Siemens NH-2-200 | 200 | [4800.0, 120.0, 7.0, 0.1, 0.004] | 0 | 0 | [280.0, 650.0, 1200.0, 3000.0, 7000.0] | 0 | 0
Siemens NH-2-224 | Siemens NH-2-224 | 224 | [4800.0, 120.0, 7.0, 0.2, 0.04, 0.004] | 0 | 0 | [400.0, 750.0, 1453.0, 3025.0, 4315.0, 7600.0] | 0 | 0
Siemens NH-2-250 | Siemens NH-2-250 | 250 | [4800.0, 120.0, 7.0, 0.1, 0.004] | 0 | 0 | [450.0, 800.0, 1650.0, 4000.0, 8500.0] | 0 | 0
Siemens NH-2-315 | Siemens NH-2-315 | 315 | [4800.0, 120.0, 7.0, 0.1, 0.004] | 0 | 0 | [550.0, 920.0, 1900.0, 5000.0, 11000.0] | 0 | 0
Siemens NH-2-355 | Siemens NH-2-355 | 355 | [4800.0, 120.0, 6.0, 0.1, 0.004] | 0 | 0 | [650.0, 1116.27, 2350.0, 5840.0, 12790.0] | 0 | 0
Siemens NH-2-400 | Siemens NH-2-400 | 400 | [4800.0, 120.0, 7.0, 0.1, 0.004] | 0 | 0 | [720.0, 1350.0, 2800.0, 6500.0, 15000.0] | 0 | 0
Siemens NH-2-425 | Siemens NH-2-425 | 425 | [4800.0, 120.0, 7.0, 0.1, 0.004] | 0 | 0 | [850.0, 1500.0, 3050.0, 7500.0, 16500.0] | 0 | 0
Siemens NH-2-630 | Siemens NH-2-630 | 630 | [4800.0, 120.0, 7.0, 0.1, 0.004] | 0 | 0 | [1200.0, 2000.0, 4800.0, 12000.0, 26000.0] | 0 | 0

## dtypes
| element | column | dtype
0 | bus | name | object
1 | bus | vn_kv | float64
2 | bus | type | object
3 | bus | zone | object
4 | bus | in_service | bool
5 | load | name | object
6 | load | bus | uint32
7 | load | p_mw | float64
8 | load | q_mvar | float64
9 | load | const_z_percent | float64
10 | load | const_i_percent | float64
11 | load | sn_mva | float64
12 | load | scaling | float64
13 | load | in_service | bool
14 | load | type | object
15 | ext_grid | name | object
16 | ext_grid | bus | uint32
17 | ext_grid | vm_pu | float64
18 | ext_grid | va_degree | float64
19 | ext_grid | slack_weight | float64
20 | ext_grid | in_service | bool
21 | line | name | object
22 | line | std_type | object
23 | line | from_bus | uint32
24 | line | to_bus | uint32
25 | line | length_km | float64
26 | line | r_ohm_per_km | float64
27 | line | x_ohm_per_km | float64
28 | line | c_nf_per_km | float64
29 | line | g_us_per_km | float64
30 | line | max_i_ka | float64
31 | line | df | float64
32 | line | parallel | uint32
33 | line | type | object
34 | line | in_service | bool
35 | trafo | name | object
36 | trafo | std_type | object
37 | trafo | hv_bus | uint32
38 | trafo | lv_bus | uint32
39 | trafo | sn_mva | float64
40 | trafo | vn_hv_kv | float64
41 | trafo | vn_lv_kv | float64
42 | trafo | vk_percent | float64
43 | trafo | vkr_percent | float64
44 | trafo | pfe_kw | float64
45 | trafo | i0_percent | float64
46 | trafo | shift_degree | float64
47 | trafo | tap_side | object
48 | trafo | tap_neutral | int32
49 | trafo | tap_min | int32
50 | trafo | tap_max | int32
51 | trafo | tap_step_percent | float64
52 | trafo | tap_step_degree | float64
53 | trafo | tap_pos | int32
54 | trafo | tap_phase_shifter | bool
55 | trafo | parallel | uint32
56 | trafo | df | float64
57 | trafo | in_service | bool
58 | line_geodata | coords | object
59 | bus_geodata | x | float64
60 | bus_geodata | y | float64
61 | bus_geodata | coords | object

## parameters
| version | format_version | converged | OPF_converged | name | f_hz | sn_mva
0 | 2.14.6 | 2.14.0 | FALSE | FALSE |  | 50 | 1