## bus
| name | vn_kv | type | zone | in_service
0 | bus_LV_756-2_0_3_node_0 | 0.4 | n |  | TRUE
1 | bus_LV_756-2_0_3_node_1 | 0.4 | n |  | TRUE
2 | bus_LV_756-2_0_3_node_2 | 0.4 | n |  | TRUE
3 | bus_LV_756-2_0_3_node_3 | 0.4 | n |  | TRUE
4 | bus_LV_756-2_0_3_node_4 | 0.4 | n |  | TRUE
5 | bus_LV_756-2_0_3_node_6 | 0.4 | n |  | TRUE
6 | bus_LV_756-2_0_3_node_187 | 0.4 | n |  | TRUE
7 | bus_LV_756-2_0_3_node_11 | 0.4 | n |  | TRUE
8 | bus_LV_756-2_0_3_node_171 | 0.4 | n |  | TRUE
9 | bus_LV_756-2_0_3_node_168 | 0.4 | n |  | TRUE
10 | bus_LV_756-2_0_3_node_16 | 0.4 | n |  | TRUE
11 | bus_LV_756-2_0_3_node_17 | 0.4 | n |  | TRUE
12 | bus_LV_756-2_0_3_node_225 | 0.4 | n |  | TRUE
13 | bus_LV_756-2_0_3_node_158 | 0.4 | n |  | TRUE
14 | bus_LV_756-2_0_3_node_152 | 0.4 | n |  | TRUE
15 | bus_LV_756-2_0_3_node_24 | 0.4 | n |  | TRUE
16 | bus_LV_756-2_0_3_node_155 | 0.4 | n |  | TRUE
17 | bus_LV_756-2_0_3_node_151 | 0.4 | n |  | TRUE
18 | bus_LV_756-2_0_3_node_26 | 0.4 | n |  | TRUE
19 | bus_LV_756-2_0_3_node_218 | 0.4 | n |  | TRUE
20 | bus_LV_756-2_0_3_node_310 | 0.4 | n |  | TRUE
21 | bus_LV_756-2_0_3_node_150 | 0.4 | n |  | TRUE
22 | bus_LV_756-2_0_3_node_154 | 0.4 | n |  | TRUE
23 | bus_LV_756-2_0_3_node_153 | 0.4 | n |  | TRUE
24 | bus_LV_756-2_0_3_node_156 | 0.4 | n |  | TRUE
25 | bus_LV_756-2_0_3_node_157 | 0.4 | n |  | TRUE
26 | bus_LV_756-2_0_3_node_173 | 0.4 | n |  | TRUE
27 | bus_LV_756-2_0_3_node_302 | 0.4 | n |  | TRUE
28 | bus_LV_756-2_0_3_node_159 | 0.4 | n |  | TRUE
29 | bus_LV_756-2_0_3_node_160 | 0.4 | n |  | TRUE
30 | bus_LV_756-2_0_3_node_161 | 0.4 | n |  | TRUE
31 | bus_LV_756-2_0_3_node_162 | 0.4 | n |  | TRUE
32 | bus_LV_756-2_0_3_node_163 | 0.4 | n |  | TRUE
33 | bus_LV_756-2_0_3_node_164 | 0.4 | n |  | TRUE
34 | bus_LV_756-2_0_3_node_165 | 0.4 | n |  | TRUE
35 | bus_LV_756-2_0_3_node_175 | 0.4 | n |  | TRUE
36 | bus_LV_756-2_0_3_node_170 | 0.4 | n |  | TRUE
37 | bus_LV_756-2_0_3_node_167 | 0.4 | n |  | TRUE
38 | bus_LV_756-2_0_3_node_166 | 0.4 | n |  | TRUE
39 | bus_LV_756-2_0_3_node_198 | 0.4 | n |  | TRUE
40 | bus_LV_756-2_0_3_node_172 | 0.4 | n |  | TRUE
41 | bus_LV_756-2_0_3_node_201 | 0.4 | n |  | TRUE
42 | bus_LV_756-2_0_3_node_174 | 0.4 | n |  | TRUE
43 | bus_LV_756-2_0_3_node_189 | 0.4 | n |  | TRUE
44 | bus_LV_756-2_0_3_node_176 | 0.4 | n |  | TRUE
45 | bus_LV_756-2_0_3_node_199 | 0.4 | n |  | TRUE
46 | bus_LV_756-2_0_3_node_177 | 0.4 | n |  | TRUE
47 | bus_LV_756-2_0_3_node_181 | 0.4 | n |  | TRUE
48 | bus_LV_756-2_0_3_node_182 | 0.4 | n |  | TRUE
49 | bus_LV_756-2_0_3_node_183 | 0.4 | n |  | TRUE
50 | bus_LV_756-2_0_3_node_184 | 0.4 | n |  | TRUE
51 | bus_LV_756-2_0_3_node_185 | 0.4 | n |  | TRUE
52 | bus_LV_756-2_0_3_node_186 | 0.4 | n |  | TRUE
53 | bus_LV_756-2_0_3_node_200 | 0.4 | n |  | TRUE
54 | bus_LV_756-2_0_3_node_213 | 0.4 | n |  | TRUE
55 | bus_LV_756-2_0_3_node_188 | 0.4 | n |  | TRUE
56 | bus_LV_756-2_0_3_node_190 | 0.4 | n |  | TRUE
57 | bus_LV_756-2_0_3_node_191 | 0.4 | n |  | TRUE
58 | bus_LV_756-2_0_3_node_192 | 0.4 | n |  | TRUE
59 | bus_LV_756-2_0_3_node_196 | 0.4 | n |  | TRUE
60 | bus_LV_756-2_0_3_node_193 | 0.4 | n |  | TRUE
61 | bus_LV_756-2_0_3_node_194 | 0.4 | n |  | TRUE
62 | bus_LV_756-2_0_3_node_195 | 0.4 | n |  | TRUE
63 | bus_LV_756-2_0_3_node_197 | 0.4 | n |  | TRUE
64 | bus_LV_756-2_0_3_node_210 | 0.4 | n |  | TRUE
65 | bus_LV_756-2_0_3_node_206 | 0.4 | n |  | TRUE
66 | bus_LV_756-2_0_3_node_202 | 0.4 | n |  | TRUE
67 | bus_LV_756-2_0_3_node_203 | 0.4 | n |  | TRUE
68 | bus_LV_756-2_0_3_node_204 | 0.4 | n |  | TRUE
69 | bus_LV_756-2_0_3_node_224 | 0.4 | n |  | TRUE
70 | bus_LV_756-2_0_3_node_205 | 0.4 | n |  | TRUE
71 | bus_LV_756-2_0_3_node_207 | 0.4 | n |  | TRUE
72 | bus_LV_756-2_0_3_node_208 | 0.4 | n |  | TRUE
73 | bus_LV_756-2_0_3_node_209 | 0.4 | n |  | TRUE
74 | bus_LV_756-2_0_3_node_211 | 0.4 | n |  | TRUE
75 | bus_LV_756-2_0_3_node_212 | 0.4 | n |  | TRUE
76 | bus_LV_756-2_0_3_node_297 | 0.4 | n |  | TRUE
77 | bus_LV_756-2_0_3_node_221 | 0.4 | n |  | TRUE
78 | bus_LV_756-2_0_3_node_214 | 0.4 | n |  | TRUE
79 | bus_LV_756-2_0_3_node_215 | 0.4 | n |  | TRUE
80 | bus_LV_756-2_0_3_node_216 | 0.4 | n |  | TRUE
81 | bus_LV_756-2_0_3_node_217 | 0.4 | n |  | TRUE
82 | bus_LV_756-2_0_3_node_219 | 0.4 | n |  | TRUE
83 | bus_LV_756-2_0_3_node_220 | 0.4 | n |  | TRUE
84 | bus_LV_756-2_0_3_node_223 | 0.4 | n |  | TRUE
85 | bus_LV_756-2_0_3_node_222 | 0.4 | n |  | TRUE
86 | bus_LV_756-2_0_3_node_298 | 0.4 | n |  | TRUE
87 | bus_LV_756-2_0_3_node_301 | 0.4 | n |  | TRUE
88 | bus_MV_325_1_node_20 | 20 | n |  | TRUE

## load
| name | bus | p_mw | q_mvar | const_z_percent | const_i_percent | sn_mva | scaling | in_service | type
0 | LV_756-2_0_3_load_0 | 0 | 0.0054923 | 0.0013765 | 0 | 0 |  | 1 | TRUE | wye
1 | LV_756-2_0_3_load_3 | 3 | 0.0011756 | 0.00029464 | 0 | 0 |  | 1 | TRUE | wye
2 | LV_756-2_0_3_load_4 | 4 | 0.0064506 | 0.0016167 | 0 | 0 |  | 1 | TRUE | wye
3 | LV_756-2_0_3_load_187 | 6 | 0.0081919 | 0.0020531 | 0 | 0 |  | 1 | TRUE | wye
4 | LV_756-2_0_3_load_171 | 8 | 0.0019017 | 0.00047661 | 0 | 0 |  | 1 | TRUE | wye
5 | LV_756-2_0_3_load_225 | 12 | 0.0030321 | 0.0007599 | 0 | 0 |  | 1 | TRUE | wye
6 | LV_756-2_0_3_load_158 | 13 | 0.0027792 | 0.00069654 | 0 | 0 |  | 1 | TRUE | wye
7 | LV_756-2_0_3_load_155 | 16 | 0.0013438 | 0.00033679 | 0 | 0 |  | 1 | TRUE | wye
8 | LV_756-2_0_3_load_310 | 20 | 0.021323 | 0.0053441 | 0 | 0 |  | 1 | TRUE | wye
9 | LV_756-2_0_3_load_150 | 21 | 0.046329 | 0.011611 | 0 | 0 |  | 1 | TRUE | wye
10 | LV_756-2_0_3_load_154 | 22 | 0.0084725 | 0.0021234 | 0 | 0 |  | 1 | TRUE | wye
11 | LV_756-2_0_3_load_156 | 24 | 0.0029515 | 0.00073972 | 0 | 0 |  | 1 | TRUE | wye
12 | LV_756-2_0_3_load_157 | 25 | 0.0029552 | 0.00074065 | 0 | 0 |  | 1 | TRUE | wye
13 | LV_756-2_0_3_load_173 | 26 | 0.0025791 | 0.00064639 | 0 | 0 |  | 1 | TRUE | wye
14 | LV_756-2_0_3_load_302 | 27 | 0.0016343 | 0.00040958 | 0 | 0 |  | 1 | TRUE | wye
15 | LV_756-2_0_3_load_159 | 28 | 0.012846 | 0.0032195 | 0 | 0 |  | 1 | TRUE | wye
16 | LV_756-2_0_3_load_160 | 29 | 0.0027311 | 0.00068447 | 0 | 0 |  | 1 | TRUE | wye
17 | LV_756-2_0_3_load_161 | 30 | 0.0029364 | 0.00073593 | 0 | 0 |  | 1 | TRUE | wye
18 | LV_756-2_0_3_load_162 | 31 | 0.0055573 | 0.0013928 | 0 | 0 |  | 1 | TRUE | wye
19 | LV_756-2_0_3_load_163 | 32 | 0.0030321 | 0.00075993 | 0 | 0 |  | 1 | TRUE | wye
20 | LV_756-2_0_3_load_164 | 33 | 0.0022011 | 0.00055165 | 0 | 0 |  | 1 | TRUE | wye
21 | LV_756-2_0_3_load_170 | 36 | 0.0043135 | 0.0010811 | 0 | 0 |  | 1 | TRUE | wye
22 | LV_756-2_0_3_load_167 | 37 | 0.0057476 | 0.0014405 | 0 | 0 |  | 1 | TRUE | wye
23 | LV_756-2_0_3_load_166 | 38 | 0.01021 | 0.0025588 | 0 | 0 |  | 1 | TRUE | wye
24 | LV_756-2_0_3_load_198 | 39 | 0.0021919 | 0.00054934 | 0 | 0 |  | 1 | TRUE | wye
25 | LV_756-2_0_3_load_172 | 40 | 0.016408 | 0.0041121 | 0 | 0 |  | 1 | TRUE | wye
26 | LV_756-2_0_3_load_201 | 41 | 0.0019362 | 0.00048525 | 0 | 0 |  | 1 | TRUE | wye
27 | LV_756-2_0_3_load_174 | 42 | 0.0018039 | 0.0004521 | 0 | 0 |  | 1 | TRUE | wye
28 | LV_756-2_0_3_load_189 | 43 | 0.0034515 | 0.00086502 | 0 | 0 |  | 1 | TRUE | wye
29 | LV_756-2_0_3_load_177 | 46 | 0.0038836 | 0.00097332 | 0 | 0 |  | 1 | TRUE | wye
30 | LV_756-2_0_3_load_181 | 47 | 0.00074659 | 0.00018711 | 0 | 0 |  | 1 | TRUE | wye
31 | LV_756-2_0_3_load_182 | 48 | 0.0014975 | 0.00037531 | 0 | 0 |  | 1 | TRUE | wye
32 | LV_756-2_0_3_load_184 | 50 | 0.0006304 | 0.00015799 | 0 | 0 |  | 1 | TRUE | wye
33 | LV_756-2_0_3_load_186 | 52 | 0.0014171 | 0.00035516 | 0 | 0 |  | 1 | TRUE | wye
34 | LV_756-2_0_3_load_200 | 53 | 0.0017712 | 0.00044389 | 0 | 0 |  | 1 | TRUE | wye
35 | LV_756-2_0_3_load_213 | 54 | 0.00092085 | 0.00023079 | 0 | 0 |  | 1 | TRUE | wye
36 | LV_756-2_0_3_load_188 | 55 | 0.001584 | 0.00039698 | 0 | 0 |  | 1 | TRUE | wye
37 | LV_756-2_0_3_load_190 | 56 | 0.0010003 | 0.00025069 | 0 | 0 |  | 1 | TRUE | wye
38 | LV_756-2_0_3_load_191 | 57 | 0.0020647 | 0.00051747 | 0 | 0 |  | 1 | TRUE | wye
39 | LV_756-2_0_3_load_192 | 58 | 0.0012733 | 0.00031913 | 0 | 0 |  | 1 | TRUE | wye
40 | LV_756-2_0_3_load_196 | 59 | 0.0013245 | 0.00033194 | 0 | 0 |  | 1 | TRUE | wye
41 | LV_756-2_0_3_load_193 | 60 | 0.0027661 | 0.00069324 | 0 | 0 |  | 1 | TRUE | wye
42 | LV_756-2_0_3_load_194 | 61 | 0.0025327 | 0.00063475 | 0 | 0 |  | 1 | TRUE | wye
43 | LV_756-2_0_3_load_195 | 62 | 0.0041907 | 0.0010503 | 0 | 0 |  | 1 | TRUE | wye
44 | LV_756-2_0_3_load_197 | 63 | 0.00459 | 0.0011504 | 0 | 0 |  | 1 | TRUE | wye
45 | LV_756-2_0_3_load_210 | 64 | 0.00088026 | 0.00022061 | 0 | 0 |  | 1 | TRUE | wye
46 | LV_756-2_0_3_load_206 | 65 | 0.0024377 | 0.00061095 | 0 | 0 |  | 1 | TRUE | wye
47 | LV_756-2_0_3_load_202 | 66 | 0.0013398 | 0.0003358 | 0 | 0 |  | 1 | TRUE | wye
48 | LV_756-2_0_3_load_203 | 67 | 0.0014876 | 0.00037282 | 0 | 0 |  | 1 | TRUE | wye
49 | LV_756-2_0_3_load_204 | 68 | 0.0012353 | 0.0003096 | 0 | 0 |  | 1 | TRUE | wye
50 | LV_756-2_0_3_load_224 | 69 | 0.00086873 | 0.00021772 | 0 | 0 |  | 1 | TRUE | wye
51 | LV_756-2_0_3_load_205 | 70 | 0.0040891 | 0.0010248 | 0 | 0 |  | 1 | TRUE | wye
52 | LV_756-2_0_3_load_208 | 72 | 0.0061075 | 0.0015307 | 0 | 0 |  | 1 | TRUE | wye
53 | LV_756-2_0_3_load_211 | 74 | 0.0012827 | 0.00032147 | 0 | 0 |  | 1 | TRUE | wye
54 | LV_756-2_0_3_load_212 | 75 | 0.00063242 | 0.0001585 | 0 | 0 |  | 1 | TRUE | wye
55 | LV_756-2_0_3_load_297 | 76 | 0.0010505 | 0.00026329 | 0 | 0 |  | 1 | TRUE | wye
56 | LV_756-2_0_3_load_221 | 77 | 0.00073275 | 0.00018364 | 0 | 0 |  | 1 | TRUE | wye
57 | LV_756-2_0_3_load_214 | 78 | 0.00080463 | 0.00020166 | 0 | 0 |  | 1 | TRUE | wye
58 | LV_756-2_0_3_load_215 | 79 | 0.00096436 | 0.00024169 | 0 | 0 |  | 1 | TRUE | wye
59 | LV_756-2_0_3_load_216 | 80 | 0.0016778 | 0.00042049 | 0 | 0 |  | 1 | TRUE | wye
60 | LV_756-2_0_3_load_217 | 81 | 0.00046084 | 0.0001155 | 0 | 0 |  | 1 | TRUE | wye
61 | LV_756-2_0_3_load_219 | 82 | 0.00084074 | 0.00021071 | 0 | 0 |  | 1 | TRUE | wye
62 | LV_756-2_0_3_load_220 | 83 | 0.0013305 | 0.00033344 | 0 | 0 |  | 1 | TRUE | wye
63 | LV_756-2_0_3_load_223 | 84 | 0.00059711 | 0.00014965 | 0 | 0 |  | 1 | TRUE | wye
64 | LV_756-2_0_3_load_222 | 85 | 0.00086445 | 0.00021665 | 0 | 0 |  | 1 | TRUE | wye
65 | LV_756-2_0_3_load_298 | 86 | 0.00083231 | 0.0002086 | 0 | 0 |  | 1 | TRUE | wye
66 | LV_756-2_0_3_load_301 | 87 | 0.0014559 | 0.00036489 | 0 | 0 |  | 1 | TRUE | wye

## ext_grid
| name | bus | vm_pu | va_degree | slack_weight | in_service
0 |  | 37 | 1 | 0 | 1 | TRUE

## line
| name | std_type | from_bus | to_bus | length_km | r_ohm_per_km | x_ohm_per_km | c_nf_per_km | g_us_per_km | max_i_ka | df | parallel | type | in_service
0 | LV_756-2_0_3_line_0 |  | 0 | 1 | 0.01769 | 0.125 | 0.08 | 261 | 0 | 0.364 | 1 | 1 | cs | TRUE
1 | LV_756-2_0_3_line_1 |  | 0 | 2 | 0.0045105 | 0.125 | 0.08 | 261 | 0 | 0.364 | 1 | 1 | cs | TRUE
2 | LV_756-2_0_3_line_2 |  | 1 | 3 | 0.0081347 | 0.125 | 0.08 | 261 | 0 | 0.364 | 1 | 1 | cs | TRUE
3 | LV_756-2_0_3_line_3 |  | 1 | 4 | 0.0079001 | 0.125 | 0.08 | 261 | 0 | 0.364 | 1 | 1 | cs | TRUE
4 | LV_756-2_0_3_line_4 |  | 2 | 5 | 0.064017 | 0.125 | 0.08 | 261 | 0 | 0.364 | 1 | 1 | cs | TRUE
5 | LV_756-2_0_3_line_5 |  | 5 | 6 | 0.0046071 | 0.125 | 0.08 | 261 | 0 | 0.364 | 1 | 1 | cs | TRUE
6 | LV_756-2_0_3_line_6 |  | 6 | 16 | 0.017425 | 0.125 | 0.08 | 261 | 0 | 0.364 | 1 | 1 | cs | TRUE
7 | LV_756-2_0_3_line_7 |  | 7 | 8 | 0.03106 | 0.125 | 0.08 | 261 | 0 | 0.364 | 1 | 1 | cs | TRUE
8 | LV_756-2_0_3_line_8 |  | 7 | 9 | 0.012513 | 0.125 | 0.08 | 261 | 0 | 0.364 | 1 | 1 | cs | TRUE
9 | LV_756-2_0_3_line_9 |  | 9 | 38 | 0.023699 | 0.125 | 0.08 | 261 | 0 | 0.364 | 1 | 1 | cs | TRUE
10 | LV_756-2_0_3_line_10 |  | 10 | 11 | 0.17385 | 0.125 | 0.08 | 261 | 0 | 0.364 | 1 | 1 | cs | TRUE
11 | LV_756-2_0_3_line_11 |  | 10 | 12 | 0.050531 | 0.125 | 0.08 | 261 | 0 | 0.364 | 1 | 1 | cs | TRUE
12 | LV_756-2_0_3_line_12 |  | 11 | 13 | 0.0052599 | 0.125 | 0.08 | 261 | 0 | 0.364 | 1 | 1 | cs | TRUE
13 | LV_756-2_0_3_line_13 |  | 11 | 14 | 0.014624 | 0.125 | 0.08 | 261 | 0 | 0.364 | 1 | 1 | cs | TRUE
14 | LV_756-2_0_3_line_14 |  | 13 | 27 | 0.0066968 | 0.125 | 0.08 | 261 | 0 | 0.364 | 1 | 1 | cs | TRUE
15 | LV_756-2_0_3_line_15 |  | 14 | 23 | 0.035025 | 0.125 | 0.08 | 261 | 0 | 0.364 | 1 | 1 | cs | TRUE
16 | LV_756-2_0_3_line_16 |  | 14 | 21 | 0.0104 | 0.125 | 0.08 | 261 | 0 | 0.364 | 1 | 1 | cs | TRUE
17 | LV_756-2_0_3_line_17 |  | 15 | 16 | 0.0050078 | 0.125 | 0.08 | 261 | 0 | 0.364 | 1 | 1 | cs | TRUE
18 | LV_756-2_0_3_line_18 |  | 15 | 17 | 0.02682 | 0.125 | 0.08 | 261 | 0 | 0.364 | 1 | 1 | cs | TRUE
19 | LV_756-2_0_3_line_19 |  | 17 | 22 | 0.011336 | 0.125 | 0.08 | 261 | 0 | 0.364 | 1 | 1 | cs | TRUE
20 | LV_756-2_0_3_line_20 |  | 17 | 21 | 0.027219 | 0.125 | 0.08 | 261 | 0 | 0.364 | 1 | 1 | cs | TRUE
21 | LV_756-2_0_3_line_21 |  | 18 | 19 | 0.070326 | 0.125 | 0.08 | 261 | 0 | 0.364 | 1 | 1 | cs | TRUE
22 | LV_756-2_0_3_line_22 |  | 18 | 20 | 0.043925 | 0.125 | 0.08 | 261 | 0 | 0.364 | 1 | 1 | cs | TRUE
23 | LV_756-2_0_3_line_23 |  | 19 | 83 | 0.0091656 | 0.125 | 0.08 | 261 | 0 | 0.364 | 1 | 1 | cs | TRUE
24 | LV_756-2_0_3_line_24 |  | 19 | 80 | 0.012827 | 0.125 | 0.08 | 261 | 0 | 0.364 | 1 | 1 | cs | TRUE
25 | LV_756-2_0_3_line_25 |  | 22 | 25 | 0.011308 | 0.125 | 0.08 | 261 | 0 | 0.364 | 1 | 1 | cs | TRUE
26 | LV_756-2_0_3_line_26 |  | 23 | 24 | 0.088815 | 0.125 | 0.08 | 261 | 0 | 0.364 | 1 | 1 | cs | TRUE
27 | LV_756-2_0_3_line_27 |  | 25 | 26 | 0.0010472 | 0.125 | 0.08 | 261 | 0 | 0.364 | 1 | 1 | cs | TRUE
28 | LV_756-2_0_3_line_28 |  | 26 | 42 | 0.0089603 | 0.125 | 0.08 | 261 | 0 | 0.364 | 1 | 1 | cs | TRUE
29 | LV_756-2_0_3_line_29 |  | 27 | 87 | 4.1566e-05 | 0.125 | 0.08 | 261 | 0 | 0.364 | 1 | 1 | cs | TRUE
30 | LV_756-2_0_3_line_30 |  | 28 | 29 | 0.018286 | 0.125 | 0.08 | 261 | 0 | 0.364 | 1 | 1 | cs | TRUE
31 | LV_756-2_0_3_line_31 |  | 28 | 30 | 0.0029109 | 0.125 | 0.08 | 261 | 0 | 0.364 | 1 | 1 | cs | TRUE
32 | LV_756-2_0_3_line_32 |  | 29 | 31 | 0.0075434 | 0.125 | 0.08 | 261 | 0 | 0.364 | 1 | 1 | cs | TRUE
33 | LV_756-2_0_3_line_33 |  | 30 | 32 | 0.02503 | 0.125 | 0.08 | 261 | 0 | 0.364 | 1 | 1 | cs | TRUE
34 | LV_756-2_0_3_line_34 |  | 31 | 33 | 0.02055 | 0.125 | 0.08 | 261 | 0 | 0.364 | 1 | 1 | cs | TRUE
35 | LV_756-2_0_3_line_35 |  | 32 | 34 | 0.0012775 | 0.125 | 0.08 | 261 | 0 | 0.364 | 1 | 1 | cs | TRUE
36 | LV_756-2_0_3_line_36 |  | 33 | 35 | 0.017092 | 0.125 | 0.08 | 261 | 0 | 0.364 | 1 | 1 | cs | TRUE
37 | LV_756-2_0_3_line_37 |  | 34 | 36 | 0.034499 | 0.125 | 0.08 | 261 | 0 | 0.364 | 1 | 1 | cs | TRUE
38 | LV_756-2_0_3_line_38 |  | 34 | 37 | 0.019453 | 0.125 | 0.08 | 261 | 0 | 0.364 | 1 | 2 | cs | TRUE
39 | LV_756-2_0_3_line_39 |  | 35 | 44 | 0.022695 | 0.125 | 0.08 | 261 | 0 | 0.364 | 1 | 1 | cs | TRUE
40 | LV_756-2_0_3_line_40 |  | 36 | 39 | 0.010419 | 0.125 | 0.08 | 261 | 0 | 0.364 | 1 | 1 | cs | TRUE
41 | LV_756-2_0_3_line_41 |  | 37 | 38 | 0.007692 | 0.125 | 0.08 | 261 | 0 | 0.364 | 1 | 1 | cs | TRUE
42 | LV_756-2_0_3_line_42 |  | 39 | 63 | 0.0087203 | 0.125 | 0.08 | 261 | 0 | 0.364 | 1 | 1 | cs | TRUE
43 | LV_756-2_0_3_line_43 |  | 40 | 41 | 0.016357 | 0.125 | 0.08 | 261 | 0 | 0.364 | 1 | 1 | cs | TRUE
44 | LV_756-2_0_3_line_44 |  | 41 | 66 | 0.0092284 | 0.125 | 0.08 | 261 | 0 | 0.364 | 1 | 1 | cs | TRUE
45 | LV_756-2_0_3_line_45 |  | 42 | 43 | 0.006436 | 0.125 | 0.08 | 261 | 0 | 0.364 | 1 | 1 | cs | TRUE
46 | LV_756-2_0_3_line_46 |  | 43 | 55 | 8.8606e-05 | 0.125 | 0.08 | 261 | 0 | 0.364 | 1 | 1 | cs | TRUE
47 | LV_756-2_0_3_line_47 |  | 44 | 45 | 0.027758 | 0.125 | 0.08 | 261 | 0 | 0.364 | 1 | 1 | cs | TRUE
48 | LV_756-2_0_3_line_48 |  | 44 | 46 | 0.022259 | 0.125 | 0.08 | 261 | 0 | 0.364 | 1 | 1 | cs | TRUE
49 | LV_756-2_0_3_line_49 |  | 45 | 64 | 0.032066 | 0.125 | 0.08 | 261 | 0 | 0.364 | 1 | 1 | cs | TRUE
50 | LV_756-2_0_3_line_50 |  | 45 | 65 | 0.011583 | 0.125 | 0.08 | 261 | 0 | 0.364 | 1 | 1 | cs | TRUE
51 | LV_756-2_0_3_line_51 |  | 47 | 48 | 0.073203 | 0.125 | 0.08 | 261 | 0 | 0.364 | 1 | 1 | cs | TRUE
52 | LV_756-2_0_3_line_52 |  | 47 | 49 | 0.029398 | 0.125 | 0.08 | 261 | 0 | 0.364 | 1 | 1 | cs | TRUE
53 | LV_756-2_0_3_line_53 |  | 48 | 50 | 0.0097464 | 0.125 | 0.08 | 261 | 0 | 0.364 | 1 | 1 | cs | TRUE
54 | LV_756-2_0_3_line_54 |  | 49 | 51 | 0.066337 | 0.125 | 0.08 | 261 | 0 | 0.364 | 1 | 1 | cs | TRUE
55 | LV_756-2_0_3_line_55 |  | 50 | 52 | 0.0032709 | 0.125 | 0.08 | 261 | 0 | 0.364 | 1 | 1 | cs | TRUE
56 | LV_756-2_0_3_line_56 |  | 51 | 53 | 0.012725 | 0.125 | 0.08 | 261 | 0 | 0.364 | 1 | 1 | cs | TRUE
57 | LV_756-2_0_3_line_57 |  | 52 | 54 | 0.0034317 | 0.125 | 0.08 | 261 | 0 | 0.364 | 1 | 1 | cs | TRUE
58 | LV_756-2_0_3_line_58 |  | 54 | 74 | 0.002008 | 0.125 | 0.08 | 261 | 0 | 0.364 | 1 | 1 | cs | TRUE
59 | LV_756-2_0_3_line_59 |  | 55 | 56 | 0.013832 | 0.125 | 0.08 | 261 | 0 | 0.364 | 1 | 1 | cs | TRUE
60 | LV_756-2_0_3_line_60 |  | 56 | 57 | 0.0026618 | 0.125 | 0.08 | 261 | 0 | 0.364 | 1 | 1 | cs | TRUE
61 | LV_756-2_0_3_line_61 |  | 57 | 58 | 0.0031318 | 0.125 | 0.08 | 261 | 0 | 0.364 | 1 | 1 | cs | TRUE
62 | LV_756-2_0_3_line_62 |  | 58 | 59 | 0.00090485 | 0.125 | 0.08 | 261 | 0 | 0.364 | 1 | 1 | cs | TRUE
63 | LV_756-2_0_3_line_63 |  | 59 | 61 | 0.0048535 | 0.125 | 0.08 | 261 | 0 | 0.364 | 1 | 1 | cs | TRUE
64 | LV_756-2_0_3_line_64 |  | 60 | 61 | 0.0044259 | 0.125 | 0.08 | 261 | 0 | 0.364 | 1 | 1 | cs | TRUE
65 | LV_756-2_0_3_line_65 |  | 60 | 62 | 0.0056637 | 0.125 | 0.08 | 261 | 0 | 0.364 | 1 | 1 | cs | TRUE
66 | LV_756-2_0_3_line_66 |  | 62 | 63 | 0.015636 | 0.125 | 0.08 | 261 | 0 | 0.364 | 1 | 1 | cs | TRUE
67 | LV_756-2_0_3_line_67 |  | 64 | 76 | 0.0051758 | 0.125 | 0.08 | 261 | 0 | 0.364 | 1 | 1 | cs | TRUE
68 | LV_756-2_0_3_line_68 |  | 65 | 70 | 0.011499 | 0.125 | 0.08 | 261 | 0 | 0.364 | 1 | 1 | cs | TRUE
69 | LV_756-2_0_3_line_69 |  | 66 | 67 | 0.0090964 | 0.125 | 0.08 | 261 | 0 | 0.364 | 1 | 1 | cs | TRUE
70 | LV_756-2_0_3_line_70 |  | 67 | 68 | 0.010748 | 0.125 | 0.08 | 261 | 0 | 0.364 | 1 | 1 | cs | TRUE
71 | LV_756-2_0_3_line_71 |  | 68 | 69 | 0.01398 | 0.125 | 0.08 | 261 | 0 | 0.364 | 1 | 1 | cs | TRUE
72 | LV_756-2_0_3_line_72 |  | 69 | 83 | 0.011212 | 0.125 | 0.08 | 261 | 0 | 0.364 | 1 | 1 | cs | TRUE
73 | LV_756-2_0_3_line_73 |  | 70 | 71 | 0.024932 | 0.125 | 0.08 | 261 | 0 | 0.364 | 1 | 1 | cs | TRUE
74 | LV_756-2_0_3_line_74 |  | 71 | 72 | 0.012771 | 0.125 | 0.08 | 261 | 0 | 0.364 | 1 | 1 | cs | TRUE
75 | LV_756-2_0_3_line_75 |  | 71 | 73 | 0.006125 | 0.125 | 0.08 | 261 | 0 | 0.364 | 1 | 1 | cs | TRUE
76 | LV_756-2_0_3_line_76 |  | 72 | 74 | 0.0059505 | 0.125 | 0.08 | 261 | 0 | 0.364 | 1 | 1 | cs | TRUE
77 | LV_756-2_0_3_line_77 |  | 73 | 75 | 0.0078066 | 0.125 | 0.08 | 261 | 0 | 0.364 | 1 | 1 | cs | TRUE
78 | LV_756-2_0_3_line_78 |  | 75 | 77 | 0.0037899 | 0.125 | 0.08 | 261 | 0 | 0.364 | 1 | 1 | cs | TRUE
79 | LV_756-2_0_3_line_79 |  | 76 | 86 | 0.00060229 | 0.125 | 0.08 | 261 | 0 | 0.364 | 1 | 1 | cs | TRUE
80 | LV_756-2_0_3_line_80 |  | 77 | 85 | 0.0068246 | 0.125 | 0.08 | 261 | 0 | 0.364 | 1 | 1 | cs | TRUE
81 | LV_756-2_0_3_line_81 |  | 78 | 79 | 0.008741 | 0.125 | 0.08 | 261 | 0 | 0.364 | 1 | 1 | cs | TRUE
82 | LV_756-2_0_3_line_82 |  | 78 | 80 | 0.0075717 | 0.125 | 0.08 | 261 | 0 | 0.364 | 1 | 1 | cs | TRUE
83 | LV_756-2_0_3_line_83 |  | 79 | 81 | 0.0057004 | 0.125 | 0.08 | 261 | 0 | 0.364 | 1 | 1 | cs | TRUE
84 | LV_756-2_0_3_line_84 |  | 81 | 82 | 0.0012669 | 0.125 | 0.08 | 261 | 0 | 0.364 | 1 | 1 | cs | TRUE
85 | LV_756-2_0_3_line_85 |  | 82 | 84 | 0.0053492 | 0.125 | 0.08 | 261 | 0 | 0.364 | 1 | 1 | cs | TRUE
86 | LV_756-2_0_3_line_86 |  | 84 | 85 | 0.0014945 | 0.125 | 0.08 | 261 | 0 | 0.364 | 1 | 1 | cs | TRUE

## trafo
| name | std_type | hv_bus | lv_bus | sn_mva | vn_hv_kv | vn_lv_kv | vk_percent | vkr_percent | pfe_kw | i0_percent | shift_degree | tap_side | tap_neutral | tap_min | tap_max | tap_step_percent | tap_step_degree | tap_pos | tap_phase_shifter | parallel | df | in_service
0 | LV_756-2_0_3_trafo_167 | 0.63 MVA 20/0.4 kV | 88 | 37 | 0.63 | 20 | 0.4 | 6 | 1.206 | 1.65 | 0.2619 | 150 | hv | 0 | -2 | 2 | 2.5 | 0 | 0 | FALSE | 1 | 1 | TRUE

## line_geodata
| x0 | y0 | x1 | y1 | x2 | y2 | x3 | y3 | x4 | y4 | x5 | y5 | x6 | y6 | x7 | y7 | x8 | y8 | x9 | y9 | x10 | y10 | x11 | y11 | x12 | y12 | x13 | y13 | x14 | y14 | x15 | y15 | x16 | y16 | x17 | y17 | x18 | y18 | x19 | y19 | x20 | y20 | x21 | y21 | x22 | y22 | x23 | y23
0 | 2578583.6278 | 1215904.3621 | 2578569.309 | 1215893.9745
1 | 2578564.8858 | 1215894.8576 | 2578569.309 | 1215893.9745
2 | 2578583.6278 | 1215904.3621 | 2578590.2087 | 1215909.1438
3 | 2578583.6278 | 1215904.3621 | 2578585.5845 | 1215901.6423 | 2578588.2456 | 1215897.9521
4 | 2578563.4543 | 1215948.3378 | 2578561.4331 | 1215924.7872 | 2578561.4958 | 1215921.1293 | 2578561.8434 | 1215918.5599 | 2578563.6212 | 1215914.6957 | 2578568.6415 | 1215906.7509 | 2578558.7976 | 1215899.3155 | 2578561.3806 | 1215895.5485 | 2578564.8858 | 1215894.8576
5 | 2578563.4543 | 1215948.3378 | 2578563.8505 | 1215952.9279 | 2578563.8505 | 1215952.9279
6 | 2578565.9497 | 1215970.2236 | 2578565.8431 | 1215968.5963 | 2578563.8505 | 1215952.9279
7 | 2578495.6071 | 1215876.5978 | 2578490.4841 | 1215883.4202 | 2578494.8622 | 1215886.8397 | 2578508.2742 | 1215897.2413
8 | 2578483.718 | 1215872.5941 | 2578495.6071 | 1215876.5978
9 | 2578483.718 | 1215872.5941 | 2578479.0509 | 1215877.4249 | 2578468.018 | 1215890.3353
10 | 2578526.642 | 1216163.138 | 2578519.1558 | 1216137.8618 | 2578522.8942 | 1216119.8268 | 2578528.9627 | 1216091.1329 | 2578543.3468 | 1216071.3919 | 2578547.6288 | 1216071.3764 | 2578569.8445 | 1216040.1116 | 2578574.295 | 1216040.518 | 2578576.3218 | 1216040.4328 | 2578578.3023 | 1216040.1366 | 2578579.9941 | 1216039.7748 | 2578582.163 | 1216039.0776 | 2578584.9377 | 1216037.9559 | 2578586.3023 | 1216037.4173 | 2578588.6149 | 1216036.5752 | 2578601.3491 | 1216032.9272
11 | 2578526.642 | 1216163.138 | 2578514.0518 | 1216154.0451 | 2578486.1537 | 1216135.9802 | 2578484.7384 | 1216134.9259
12 | 2578601.3491 | 1216032.9272 | 2578606.1929 | 1216034.9777
13 | 2578587.8372 | 1216027.2393 | 2578601.3491 | 1216032.9272
14 | 2578612.3598 | 1216037.5885 | 2578606.1929 | 1216034.9777
15 | 2578587.8372 | 1216027.2393 | 2578586.4126 | 1216030.1127 | 2578584.2864 | 1216032.1104 | 2578581.3092 | 1216033.9222 | 2578577.7979 | 1216035.0133 | 2578573.487 | 1216035.418 | 2578569.0653 | 1216034.5779 | 2578565.4628 | 1216033.5348 | 2578556.8261 | 1216030.253
16 | 2578587.8372 | 1216027.2393 | 2578587.9365 | 1216025.3156 | 2578587.5873 | 1216023.2157 | 2578586.9895 | 1216021.6725 | 2578585.8828 | 1216020.0534 | 2578584.1457 | 1216018.3587 | 2578583.8975 | 1216018.1872
17 | 2578566.2771 | 1215975.2207 | 2578565.9497 | 1215970.2236
18 | 2578563.0151 | 1216001.1807 | 2578562.3237 | 1215998.9486 | 2578561.8882 | 1215996.0929 | 2578561.895 | 1215993.7694 | 2578562.7159 | 1215989.8308 | 2578564.3036 | 1215985.8784 | 2578565.5834 | 1215982.8609 | 2578566.1203 | 1215980.1686 | 2578566.3921 | 1215977.6328 | 2578566.2771 | 1215975.2207
19 | 2578563.0151 | 1216001.1807 | 2578556.0987 | 1215999.1378 | 2578552.4814 | 1215997.1572
20 | 2578563.0151 | 1216001.1807 | 2578564.7416 | 1216004.1317 | 2578567.4311 | 1216006.7346 | 2578575.035 | 1216012.0657 | 2578583.8975 | 1216018.1872
21 | 2578348.3149 | 1215754.2189 | 2578334.5648 | 1215748.0099 | 2578328.8692 | 1215745.6294 | 2578350.772 | 1215718.0448 | 2578358.0178 | 1215720.7866 | 2578359.1584 | 1215721.2605 | 2578360.489 | 1215725.9361
22 | 2578360.489 | 1215725.9361 | 2578350.4968 | 1215721.7034 | 2578335.4051 | 1215716.1331 | 2578319.6768 | 1215709.7168
23 | 2578348.3149 | 1215754.2189 | 2578356.6066 | 1215758.1246
24 | 2578348.3149 | 1215754.2189 | 2578343.0302 | 1215758.3183 | 2578337.9786 | 1215761.8061
25 | 2578552.4814 | 1215997.1572 | 2578550.3095 | 1215995.968 | 2578543.5831 | 1215990.2441
26 | 2578556.8261 | 1216030.253 | 2578548.8649 | 1216026.902 | 2578534.9204 | 1216019.1814 | 2578525.6586 | 1216015.2126 | 2578502.1506 | 1216006.1814 | 2578475.0097 | 1215996.0248
27 | 2578542.7856 | 1215989.5654 | 2578543.5831 | 1215990.2441
28 | 2578535.9617 | 1215983.7584 | 2578542.7856 | 1215989.5654
29 | 2578612.3981 | 1216037.6047 | 2578612.3598 | 1216037.5885
30 | 2578428.4071 | 1215893.3893 | 2578414.1299 | 1215881.9637
31 | 2578430.6798 | 1215895.208 | 2578428.4071 | 1215893.3893
32 | 2578408.2403 | 1215877.2505 | 2578414.1299 | 1215881.9637
33 | 2578430.6798 | 1215895.208 | 2578450.2224 | 1215910.8472
34 | 2578408.2403 | 1215877.2505 | 2578392.1956 | 1215864.4105
35 | 2578451.2199 | 1215911.6454 | 2578450.2224 | 1215910.8472
36 | 2578378.8506 | 1215853.7311 | 2578392.1956 | 1215864.4105
37 | 2578451.2199 | 1215911.6454 | 2578477.4936 | 1215934.0037
38 | 2578451.2199 | 1215911.6454 | 2578462.3729 | 1215896.941 | 2578463.0207 | 1215896.1829
39 | 2578378.8506 | 1215853.7311 | 2578361.078 | 1215839.5544
40 | 2578485.4282 | 1215940.7558 | 2578477.4936 | 1215934.0037
41 | 2578463.0207 | 1215896.1829 | 2578468.018 | 1215890.3353
42 | 2578485.4282 | 1215940.7558 | 2578492.0694 | 1215946.4073
43 | 2578401.2384 | 1215788.7809 | 2578406.0301 | 1215792.8196 | 2578413.5446 | 1215799.5529
44 | 2578394.182 | 1215782.8335 | 2578401.2384 | 1215788.7809
45 | 2578535.9617 | 1215983.7584 | 2578531.0602 | 1215979.5874
46 | 2578531.0602 | 1215979.5874 | 2578530.9927 | 1215979.53
47 | 2578339.3079 | 1215822.2572 | 2578361.078 | 1215839.5544
48 | 2578361.078 | 1215839.5544 | 2578375.5211 | 1215822.6174
49 | 2578339.3079 | 1215822.2572 | 2578360.8823 | 1215798.5342
50 | 2578339.3079 | 1215822.2572 | 2578330.2389 | 1215815.0517
51 | 2578308.9921 | 1215824.6248 | 2578308.9921 | 1215824.6248 | 2578310.2143 | 1215832.8806 | 2578309.6426 | 1215834.3502 | 2578308.4598 | 1215834.7881 | 2578304.964 | 1215833.8893 | 2578301.5477 | 1215831.9229 | 2578300.828 | 1215832.348 | 2578300.7284 | 1215834.1938 | 2578299.8039 | 1215836.7542 | 2578296.3957 | 1215841.1359 | 2578293.7167 | 1215845.5927 | 2578293.1214 | 1215848.9078 | 2578290.3174 | 1215864.8494 | 2578290.2429 | 1215875.6225 | 2578289.8643 | 1215882.1165 | 2578289.7049 | 1215883.5849
52 | 2578313.5963 | 1215875.3481 | 2578308.5581 | 1215876.2226 | 2578300.3015 | 1215879.3656 | 2578290.5163 | 1215885.9941 | 2578289.431 | 1215886.1092 | 2578289.7049 | 1215883.5849
53 | 2578308.9921 | 1215824.6248 | 2578303.6037 | 1215816.5035
54 | 2578301.4428 | 1215898.717 | 2578285.1035 | 1215898.61 | 2578289.7747 | 1215894.9686 | 2578294.7205 | 1215893.7609 | 2578295.2507 | 1215893.4144 | 2578295.5898 | 1215892.7127 | 2578296.4631 | 1215890.675 | 2578297.2603 | 1215888.5931 | 2578298.4072 | 1215886.6545 | 2578300.1316 | 1215884.8249 | 2578302.0616 | 1215883.1614 | 2578304.0917 | 1215881.8866 | 2578306.2593 | 1215880.8225 | 2578307.9346 | 1215880.1271 | 2578309.7398 | 1215879.6091 | 2578311.7504 | 1215879.246 | 2578313.8226 | 1215879.105 | 2578315.6684 | 1215879.3317 | 2578317.1429 | 1215879.7599 | 2578318.6636 | 1215880.3658 | 2578319.0776 | 1215879.3637 | 2578318.923 | 1215878.6083 | 2578318.2749 | 1215877.8658 | 2578313.5963 | 1215875.3481
55 | 2578301.7953 | 1215813.7779 | 2578303.6037 | 1215816.5035
56 | 2578301.4428 | 1215898.717 | 2578302.0591 | 1215901.1494 | 2578303.3986 | 1215904.1351 | 2578305.0012 | 1215906.3639 | 2578307.9126 | 1215909.3883
57 | 2578301.7953 | 1215813.7779 | 2578300.449 | 1215811.7487 | 2578299.8435 | 1215810.9573
58 | 2578298.6234 | 1215809.3625 | 2578299.8435 | 1215810.9573
59 | 2578520.4589 | 1215970.566 | 2578530.9927 | 1215979.53
60 | 2578520.4589 | 1215970.566 | 2578518.4318 | 1215968.841
61 | 2578516.0467 | 1215966.8113 | 2578518.4318 | 1215968.841
62 | 2578516.0467 | 1215966.8113 | 2578515.3576 | 1215966.2249
63 | 2578515.3576 | 1215966.2249 | 2578511.6613 | 1215963.0794
64 | 2578508.2906 | 1215960.2111 | 2578511.6613 | 1215963.0794
65 | 2578508.2906 | 1215960.2111 | 2578503.9773 | 1215956.5406
66 | 2578503.9773 | 1215956.5406 | 2578492.0694 | 1215946.4073
67 | 2578360.8823 | 1215798.5342 | 2578364.3646 | 1215794.7051
68 | 2578330.2389 | 1215815.0517 | 2578321.2354 | 1215807.8983
69 | 2578394.182 | 1215782.8335 | 2578392.6337 | 1215781.5285 | 2578386.939 | 1215777.336
70 | 2578378.1885 | 1215771.0991 | 2578381.7395 | 1215773.5081 | 2578386.939 | 1215777.336
71 | 2578378.1885 | 1215771.0991 | 2578374.4858 | 1215768.5872 | 2578366.295 | 1215763.7637
72 | 2578356.6066 | 1215758.1246 | 2578357.1679 | 1215758.389 | 2578366.295 | 1215763.7637
73 | 2578301.7144 | 1215792.3886 | 2578321.2354 | 1215807.8983
74 | 2578301.7144 | 1215792.3886 | 2578297.649 | 1215799.7521 | 2578296.4267 | 1215803.9367
75 | 2578301.7144 | 1215792.3886 | 2578297.2725 | 1215788.158
76 | 2578298.6234 | 1215809.3625 | 2578297.4889 | 1215807.8795 | 2578296.4267 | 1215803.9367 | 2578296.4267 | 1215803.9367
77 | 2578297.2725 | 1215788.158 | 2578303.5428 | 1215783.5075
78 | 2578303.5428 | 1215783.5075 | 2578306.5868 | 1215781.2498
79 | 2578364.7698 | 1215794.2595 | 2578364.3646 | 1215794.7051
80 | 2578312.3201 | 1215777.5653 | 2578308.676 | 1215779.7003 | 2578306.5868 | 1215781.2498
81 | 2578324.2364 | 1215770.5836 | 2578328.9352 | 1215767.8307 | 2578331.6871 | 1215766.0181
82 | 2578337.9786 | 1215761.8061 | 2578335.843 | 1215763.2806 | 2578331.6871 | 1215766.0181
83 | 2578324.2364 | 1215770.5836 | 2578319.3181 | 1215773.4652
84 | 2578318.225 | 1215774.1057 | 2578319.3181 | 1215773.4652
85 | 2578313.6096 | 1215776.8098 | 2578318.225 | 1215774.1057
86 | 2578313.6096 | 1215776.8098 | 2578312.3201 | 1215777.5653

## bus_geodata
| x | y | coords
0 | 2578569.309 | 1215893.9745
1 | 2578583.6278 | 1215904.3621
2 | 2578564.8858 | 1215894.8576
3 | 2578590.2087 | 1215909.1438
4 | 2578588.2456 | 1215897.9521
5 | 2578563.4543 | 1215948.3378
6 | 2578563.8505 | 1215952.9279
7 | 2578495.6071 | 1215876.5978
8 | 2578508.2742 | 1215897.2413
9 | 2578483.718 | 1215872.5941
10 | 2578526.642 | 1216163.138
11 | 2578601.3491 | 1216032.9272
12 | 2578484.7384 | 1216134.9259
13 | 2578606.1929 | 1216034.9777
14 | 2578587.8372 | 1216027.2393
15 | 2578566.2771 | 1215975.2207
16 | 2578565.9497 | 1215970.2236
17 | 2578563.0151 | 1216001.1807
18 | 2578360.489 | 1215725.9361
19 | 2578348.3149 | 1215754.2189
20 | 2578319.6768 | 1215709.7168
21 | 2578583.8975 | 1216018.1872
22 | 2578552.4814 | 1215997.1572
23 | 2578556.8261 | 1216030.253
24 | 2578475.0097 | 1215996.0248
25 | 2578543.5831 | 1215990.2441
26 | 2578542.7856 | 1215989.5654
27 | 2578612.3598 | 1216037.5885
28 | 2578428.4071 | 1215893.3893
29 | 2578414.1299 | 1215881.9637
30 | 2578430.6798 | 1215895.208
31 | 2578408.2403 | 1215877.2505
32 | 2578450.2224 | 1215910.8472
33 | 2578392.1956 | 1215864.4105
34 | 2578451.2199 | 1215911.6454
35 | 2578378.8506 | 1215853.7311
36 | 2578477.4936 | 1215934.0037
37 | 2578463.0207 | 1215896.1829
38 | 2578468.018 | 1215890.3353
39 | 2578485.4282 | 1215940.7558
40 | 2578413.5446 | 1215799.5529
41 | 2578401.2384 | 1215788.7809
42 | 2578535.9617 | 1215983.7584
43 | 2578531.0602 | 1215979.5874
44 | 2578361.078 | 1215839.5544
45 | 2578339.3079 | 1215822.2572
46 | 2578375.5211 | 1215822.6174
47 | 2578289.7049 | 1215883.5849
48 | 2578308.9921 | 1215824.6248
49 | 2578313.5963 | 1215875.3481
50 | 2578303.6037 | 1215816.5035
51 | 2578301.4428 | 1215898.717
52 | 2578301.7953 | 1215813.7779
53 | 2578307.9126 | 1215909.3883
54 | 2578299.8435 | 1215810.9573
55 | 2578530.9927 | 1215979.53
56 | 2578520.4589 | 1215970.566
57 | 2578518.4318 | 1215968.841
58 | 2578516.0467 | 1215966.8113
59 | 2578515.3576 | 1215966.2249
60 | 2578508.2906 | 1215960.2111
61 | 2578511.6613 | 1215963.0794
62 | 2578503.9773 | 1215956.5406
63 | 2578492.0694 | 1215946.4073
64 | 2578360.8823 | 1215798.5342
65 | 2578330.2389 | 1215815.0517
66 | 2578394.182 | 1215782.8335
67 | 2578386.939 | 1215777.336
68 | 2578378.1885 | 1215771.0991
69 | 2578366.295 | 1215763.7637
70 | 2578321.2354 | 1215807.8983
71 | 2578301.7144 | 1215792.3886
72 | 2578296.4267 | 1215803.9367
73 | 2578297.2725 | 1215788.158
74 | 2578298.6234 | 1215809.3625
75 | 2578303.5428 | 1215783.5075
76 | 2578364.3646 | 1215794.7051
77 | 2578306.5868 | 1215781.2498
78 | 2578331.6871 | 1215766.0181
79 | 2578324.2364 | 1215770.5836
80 | 2578337.9786 | 1215761.8061
81 | 2578319.3181 | 1215773.4652
82 | 2578318.225 | 1215774.1057
83 | 2578356.6066 | 1215758.1246
84 | 2578313.6096 | 1215776.8098
85 | 2578312.3201 | 1215777.5653
86 | 2578364.7698 | 1215794.2595
87 | 2578612.3981 | 1216037.6047
88 | 2578451.2199 | 1215911.6454

## line_std_types
| c_nf_per_km | r_ohm_per_km | x_ohm_per_km | max_i_ka | type | q_mm2 | alpha | voltage_rating
NAYY 4x50 SE | 210 | 0.642 | 0.083 | 0.142 | cs | 50 | 0.00403 | LV
NAYY 4x120 SE | 264 | 0.225 | 0.08 | 0.242 | cs | 120 | 0.00403 | LV
NAYY 4x150 SE | 261 | 0.208 | 0.08 | 0.27 | cs | 150 | 0.00403 | LV
NA2XS2Y 1x95 RM/25 12/20 kV | 216 | 0.313 | 0.132 | 0.252 | cs | 95 | 0.00403 | MV
NA2XS2Y 1x185 RM/25 12/20 kV | 273 | 0.161 | 0.117 | 0.362 | cs | 185 | 0.00403 | MV
NA2XS2Y 1x240 RM/25 12/20 kV | 304 | 0.122 | 0.112 | 0.421 | cs | 240 | 0.00403 | MV
NA2XS2Y 1x95 RM/25 6/10 kV | 315 | 0.313 | 0.123 | 0.249 | cs | 95 | 0.00403 | MV
NA2XS2Y 1x185 RM/25 6/10 kV | 406 | 0.161 | 0.11 | 0.358 | cs | 185 | 0.00403 | MV
NA2XS2Y 1x240 RM/25 6/10 kV | 456 | 0.122 | 0.105 | 0.416 | cs | 240 | 0.00403 | MV
NA2XS2Y 1x150 RM/25 12/20 kV | 250 | 0.206 | 0.116 | 0.319 | cs | 150 | 0.00403 | MV
NA2XS2Y 1x120 RM/25 12/20 kV | 230 | 0.253 | 0.119 | 0.283 | cs | 120 | 0.00403 | MV
NA2XS2Y 1x70 RM/25 12/20 kV | 190 | 0.443 | 0.132 | 0.22 | cs | 70 | 0.00403 | MV
NA2XS2Y 1x150 RM/25 6/10 kV | 360 | 0.206 | 0.11 | 0.315 | cs | 150 | 0.00403 | MV
NA2XS2Y 1x120 RM/25 6/10 kV | 340 | 0.253 | 0.113 | 0.28 | cs | 120 | 0.00403 | MV
NA2XS2Y 1x70 RM/25 6/10 kV | 280 | 0.443 | 0.123 | 0.217 | cs | 70 | 0.00403 | MV
N2XS(FL)2Y 1x120 RM/35 64/110 kV | 112 | 0.153 | 0.166 | 0.366 | cs | 120 | 0.00393 | HV
N2XS(FL)2Y 1x185 RM/35 64/110 kV | 125 | 0.099 | 0.156 | 0.457 | cs | 185 | 0.00393 | HV
N2XS(FL)2Y 1x240 RM/35 64/110 kV | 135 | 0.075 | 0.149 | 0.526 | cs | 240 | 0.00393 | HV
N2XS(FL)2Y 1x300 RM/35 64/110 kV | 144 | 0.06 | 0.144 | 0.588 | cs | 300 | 0.00393 | HV
15-AL1/3-ST1A 0.4 | 11 | 1.8769 | 0.35 | 0.105 | ol | 16 | 0.00403 | LV
24-AL1/4-ST1A 0.4 | 11.25 | 1.2012 | 0.335 | 0.14 | ol | 24 | 0.00403 | LV
48-AL1/8-ST1A 0.4 | 12.2 | 0.5939 | 0.3 | 0.21 | ol | 48 | 0.00403 | LV
94-AL1/15-ST1A 0.4 | 13.2 | 0.306 | 0.29 | 0.35 | ol | 94 | 0.00403 | LV
34-AL1/6-ST1A 10.0 | 9.7 | 0.8342 | 0.36 | 0.17 | ol | 34 | 0.00403 | MV
48-AL1/8-ST1A 10.0 | 10.1 | 0.5939 | 0.35 | 0.21 | ol | 48 | 0.00403 | MV
70-AL1/11-ST1A 10.0 | 10.4 | 0.4132 | 0.339 | 0.29 | ol | 70 | 0.00403 | MV
94-AL1/15-ST1A 10.0 | 10.75 | 0.306 | 0.33 | 0.35 | ol | 94 | 0.00403 | MV
122-AL1/20-ST1A 10.0 | 11.1 | 0.2376 | 0.323 | 0.41 | ol | 122 | 0.00403 | MV
149-AL1/24-ST1A 10.0 | 11.25 | 0.194 | 0.315 | 0.47 | ol | 149 | 0.00403 | MV
34-AL1/6-ST1A 20.0 | 9.15 | 0.8342 | 0.382 | 0.17 | ol | 34 | 0.00403 | MV
48-AL1/8-ST1A 20.0 | 9.5 | 0.5939 | 0.372 | 0.21 | ol | 48 | 0.00403 | MV
70-AL1/11-ST1A 20.0 | 9.7 | 0.4132 | 0.36 | 0.29 | ol | 70 | 0.00403 | MV
94-AL1/15-ST1A 20.0 | 10 | 0.306 | 0.35 | 0.35 | ol | 94 | 0.00403 | MV
122-AL1/20-ST1A 20.0 | 10.3 | 0.2376 | 0.344 | 0.41 | ol | 122 | 0.00403 | MV
149-AL1/24-ST1A 20.0 | 10.5 | 0.194 | 0.337 | 0.47 | ol | 149 | 0.00403 | MV
184-AL1/30-ST1A 20.0 | 10.75 | 0.1571 | 0.33 | 0.535 | ol | 184 | 0.00403 | MV
243-AL1/39-ST1A 20.0 | 11 | 0.1188 | 0.32 | 0.645 | ol | 243 | 0.00403 | MV
48-AL1/8-ST1A 110.0 | 8 | 0.5939 | 0.46 | 0.21 | ol | 48 | 0.00403 | HV
70-AL1/11-ST1A 110.0 | 8.4 | 0.4132 | 0.45 | 0.29 | ol | 70 | 0.00403 | HV
94-AL1/15-ST1A 110.0 | 8.65 | 0.306 | 0.44 | 0.35 | ol | 94 | 0.00403 | HV
122-AL1/20-ST1A 110.0 | 8.5 | 0.2376 | 0.43 | 0.41 | ol | 122 | 0.00403 | HV
149-AL1/24-ST1A 110.0 | 8.75 | 0.194 | 0.41 | 0.47 | ol | 149 | 0.00403 | HV
184-AL1/30-ST1A 110.0 | 8.8 | 0.1571 | 0.4 | 0.535 | ol | 184 | 0.00403 | HV
243-AL1/39-ST1A 110.0 | 9 | 0.1188 | 0.39 | 0.645 | ol | 243 | 0.00403 | HV
305-AL1/39-ST1A 110.0 | 9.2 | 0.0949 | 0.38 | 0.74 | ol | 305 | 0.00403 | HV
490-AL1/64-ST1A 110.0 | 9.75 | 0.059 | 0.37 | 0.96 | ol | 490 | 0.00403 | HV
679-AL1/86-ST1A 110.0 | 9.95 | 0.042 | 0.36 | 1.15 | ol | 679 | 0.00403 | HV
490-AL1/64-ST1A 220.0 | 10 | 0.059 | 0.285 | 0.96 | ol | 490 | 0.00403 | HV
679-AL1/86-ST1A 220.0 | 11.7 | 0.042 | 0.275 | 1.15 | ol | 679 | 0.00403 | HV
490-AL1/64-ST1A 380.0 | 11 | 0.059 | 0.253 | 0.96 | ol | 490 | 0.00403 | HV
679-AL1/86-ST1A 380.0 | 14.6 | 0.042 | 0.25 | 1.15 | ol | 679 | 0.00403 | HV

## trafo_std_types
| i0_percent | pfe_kw | vkr_percent | sn_mva | vn_lv_kv | vn_hv_kv | vk_percent | shift_degree | vector_group | tap_side | tap_neutral | tap_min | tap_max | tap_step_degree | tap_step_percent | tap_phase_shifter
160 MVA 380/110 kV | 0.06 | 60 | 0.25 | 160 | 110 | 380 | 12.2 | 0 | Yy0 | hv | 0 | -9 | 9 | 0 | 1.5 | FALSE
100 MVA 220/110 kV | 0.06 | 55 | 0.26 | 100 | 110 | 220 | 12 | 0 | Yy0 | hv | 0 | -9 | 9 | 0 | 1.5 | FALSE
63 MVA 110/20 kV | 0.04 | 22 | 0.32 | 63 | 20 | 110 | 18 | 150 | YNd5 | hv | 0 | -9 | 9 | 0 | 1.5 | FALSE
40 MVA 110/20 kV | 0.05 | 18 | 0.34 | 40 | 20 | 110 | 16.2 | 150 | YNd5 | hv | 0 | -9 | 9 | 0 | 1.5 | FALSE
25 MVA 110/20 kV | 0.07 | 14 | 0.41 | 25 | 20 | 110 | 12 | 150 | YNd5 | hv | 0 | -9 | 9 | 0 | 1.5 | FALSE
63 MVA 110/10 kV | 0.04 | 22 | 0.32 | 63 | 10 | 110 | 18 | 150 | YNd5 | hv | 0 | -9 | 9 | 0 | 1.5 | FALSE
40 MVA 110/10 kV | 0.05 | 18 | 0.34 | 40 | 10 | 110 | 16.2 | 150 | YNd5 | hv | 0 | -9 | 9 | 0 | 1.5 | FALSE
25 MVA 110/10 kV | 0.07 | 14 | 0.41 | 25 | 10 | 110 | 12 | 150 | YNd5 | hv | 0 | -9 | 9 | 0 | 1.5 | FALSE
0.25 MVA 20/0.4 kV | 0.32 | 0.8 | 1.44 | 0.25 | 0.4 | 20 | 6 | 150 | Yzn5 | hv | 0 | -2 | 2 | 0 | 2.5 | FALSE
0.4 MVA 20/0.4 kV | 0.3375 | 1.35 | 1.425 | 0.4 | 0.4 | 20 | 6 | 150 | Dyn5 | hv | 0 | -2 | 2 | 0 | 2.5 | FALSE
0.63 MVA 20/0.4 kV | 0.2619 | 1.65 | 1.206 | 0.63 | 0.4 | 20 | 6 | 150 | Dyn5 | hv | 0 | -2 | 2 | 0 | 2.5 | FALSE
0.25 MVA 10/0.4 kV | 0.24 | 0.6 | 1.2 | 0.25 | 0.4 | 10 | 4 | 150 | Dyn5 | hv | 0 | -2 | 2 | 0 | 2.5 | FALSE
0.4 MVA 10/0.4 kV | 0.2375 | 0.95 | 1.325 | 0.4 | 0.4 | 10 | 4 | 150 | Dyn5 | hv | 0 | -2 | 2 | 0 | 2.5 | FALSE
0.63 MVA 10/0.4 kV | 0.1873 | 1.18 | 1.0794 | 0.63 | 0.4 | 10 | 4 | 150 | Dyn5 | hv | 0 | -2 | 2 | 0 | 2.5 | FALSE

## trafo3w_std_types
| sn_hv_mva | sn_mv_mva | sn_lv_mva | vn_hv_kv | vn_mv_kv | vn_lv_kv | vk_hv_percent | vk_mv_percent | vk_lv_percent | vkr_hv_percent | vkr_mv_percent | vkr_lv_percent | pfe_kw | i0_percent | shift_mv_degree | shift_lv_degree | vector_group | tap_side | tap_neutral | tap_min | tap_max | tap_step_percent
63/25/38 MVA 110/20/10 kV | 63 | 25 | 38 | 110 | 20 | 10 | 10.4 | 10.4 | 10.4 | 0.28 | 0.32 | 0.35 | 35 | 0.89 | 0 | 0 | YN0yn0yn0 | hv | 0 | -10 | 10 | 1.2
63/25/38 MVA 110/10/10 kV | 63 | 25 | 38 | 110 | 10 | 10 | 10.4 | 10.4 | 10.4 | 0.28 | 0.32 | 0.35 | 35 | 0.89 | 0 | 0 | YN0yn0yn0 | hv | 0 | -10 | 10 | 1.2

## fuse_std_types
| fuse_type | i_rated_a | t_avg | t_min | t_total | x_avg | x_min | x_total
HV 100A | HV 100A | 100 | 0 | [10.0, 3.64, 0.854, 0.281, 0.1, 0.0531, 0.022, 0.01] | [10.0, 4.267, 1.21, 0.403, 0.1, 0.058, 0.022, 0.01] | 0 | [300.0, 350.0, 450.0, 550.0, 700.0, 850.0, 1200.0, 1752.0] | [600.0, 700.0, 900.0, 1150.0, 1665.0, 2000.0, 3000.0, 4313.0]
HV 10A | HV 10A | 10 | 0 | [10.0, 1675.0, 0.344, 0.156, 0.1, 0.0417, 0.0171, 0.01] | [10.0, 1.3, 0.3, 0.155, 0.1, 0.0555, 0.023, 0.01] | 0 | [30.0, 32.0, 35.0, 37.0, 39.0, 50.0, 70.0, 88.0] | [60.0, 70.0, 80.0, 87.0, 94.0, 110.0, 150.0, 216.0]
HV 125A | HV 125A | 125 | 0 | [10.0, 1.82, 0.344, 0.1, 0.0467, 0.0269, 0.01] | [10.0, 2.478, 0.426, 0.1, 0.0427, 0.0211, 0.01] | 0 | [375.0, 500.0, 700.0, 925.0, 1200.0, 1500.0, 2341.0] | [750.0, 1000.0, 1500.0, 2200.0, 3000.0, 4000.0, 5765.0]
HV 160A | HV 160A | 160 | 0 | [10.0, 4.15, 1.03, 0.198, 0.1, 0.051, 0.0172, 0.01] | [10.0, 2.3, 0.734, 0.274, 0.1, 0.046, 0.0177, 0.01] | 0 | [480.0, 550.0, 700.0, 1000.0, 1260.0, 1600.0, 2500.0, 3227.0] | [960.0, 1300.0, 1700.0, 2200.0, 2996.0, 4000.0, 6000.0, 7946.0]
HV 16A | HV 16A | 16 | 0 | [10.0, 0.352, 0.164, 0.1, 0.0649, 0.0342, 0.01] | [10.0, 2.34, 0.722, 0.181, 0.1, 0.055, 0.0296, 0.01] | 0 | [48.0, 60.0, 65.0, 71.0, 80.0, 100.0, 162.0] | [96.0, 110.0, 125.0, 150.0, 168.0, 200.0, 250.0, 398.0]
HV 200A | HV 200A | 200 | 0 | [10.0, 4.267, 1.21, 0.403, 0.1, 0.058, 0.022, 0.01] | [10.0, 3.73, 1.654, 0.328, 0.1, 0.0531, 0.019, 0.01] | 0 | [600.0, 700.0, 900.0, 1150.0, 1665.0, 2000.0, 3000.0, 4313.0] | [1200.0, 1500.0, 1800.0, 2700.0, 3960.0, 5000.0, 7500.0, 10620.0]
HV 20A | HV 20A | 20 | 0 | [10.0, 1.3, 0.3, 0.155, 0.1, 0.0555, 0.023, 0.01] | [10.0, 1.3, 0.161, 0.1, 0.0611, 0.0399, 0.0141, 0.01] | 0 | [60.0, 70.0, 80.0, 87.0, 94.0, 110.0, 150.0, 216.0] | [120.0, 150.0, 200.0, 223.0, 260.0, 300.0, 450.0, 532.0]
HV 25A | HV 25A | 25 | 0 | [10.0, 2.512, 0.833, 0.299, 0.1, 0.0372, 0.0223, 0.01] | [10.0, 3.125, 0.597, 0.198, 0.1, 0.0378, 0.022, 0.01] | 0 | [75.0, 82.0, 90.0, 100.0, 124.0, 170.0, 200.0, 289.0] | [150.0, 170.0, 210.0, 250.0, 294.0, 400.0, 500.0, 711.0]
HV 31.5A | HV 31.5A | 31.5 | 0 | [10.0, 2.34, 0.722, 0.181, 0.1, 0.055, 0.0296, 0.01] | [10.0, 2.84, 0.368, 0.164, 0.1, 0.0621, 0.0378, 0.0195, 0.01] | 0 | [95.0, 110.0, 125.0, 150.0, 165.0, 200.0, 250.0, 390.0] | [189.0, 220.0, 300.0, 350.0, 393.0, 450.0, 530.0, 700.0, 960.0]
HV 40A | HV 40A | 40 | 0 | [10.0, 1.3, 0.161, 0.1, 0.0611, 0.0399, 0.0141, 0.01] | [10.0, 2.05, 0.369, 0.198, 0.1, 0.051, 0.0298, 0.01] | 0 | [120.0, 150.0, 200.0, 223.0, 260.0, 300.0, 450.0, 532.0] | [240.0, 300.0, 400.0, 450.0, 530.0, 650.0, 800.0, 1311.0]
HV 50A | HV 50A | 50 | 0 | [10.0, 3.215, 0.597, 0.198, 0.1, 0.0378, 0.022, 0.01] | [10.0, 3.64, 0.854, 0.281, 0.1, 0.0531, 0.022, 0.01] | 0 | [150.0, 170.0, 210.0, 250.0, 294.0, 400.0, 500.0, 711.0] | [300.0, 350.0, 450.0, 550.0, 700.0, 850.0, 1200.0, 1752.0]
HV 6.3A | HV 6.3A | 6.3 | 0 | [10.0, 1.39, 0.344, 0.168, 0.1, 0.056, 0.0263, 0.01] | [10.0, 1.711, 0.516, 0.198, 0.1, 0.0634, 0.0303, 0.01] | 0 | [19.0, 19.5, 20.4, 20.8, 22.0, 25.0, 32.0, 48.0] | [38.0, 40.0, 43.0, 48.0, 53.0, 60.0, 75.0, 118.0]
HV 63A | HV 63A | 63 | 0 | [10.0, 2.84, 0.368, 0.164, 0.1, 0.0621, 0.0378, 0.0195, 0.01] | [10.0, 1.82, 0.344, 0.1, 0.0467, 0.0269, 0.01] | 0 | [189.0, 220.0, 300.0, 350.0, 393.0, 450.0, 530.0, 700.0, 961.0] | [378.0, 500.0, 700.0, 934.0, 1200.0, 1500.0, 2366.0]
HV 80A | HV 80A | 80 | 0 | [10.0, 2.05, 0.369, 0.198, 0.1, 0.051, 0.0298, 0.01] | [10.0, 4.15, 1.03, 0.198, 0.1, 0.051, 0.0172, 0.01] | 0 | [240.0, 300.0, 400.0, 450.0, 530.0, 650.0, 800.0, 1311.0] | [480.0, 550.0, 700.0, 1000.0, 1260.0, 1600.0, 2500.0, 3227.0]
Siemens NH-1-100 | Siemens NH-1-100 | 100 | [5400.0, 2000.0, 400.0, 20.0, 1.0, 0.2, 0.012, 0.004] | 0 | 0 | [150.0, 190.0, 250.0, 430.0, 900.0, 1250.0, 2700.0, 3600.0] | 0 | 0
Siemens NH-1-125 | Siemens NH-1-125 | 125 | [4800.0, 120.0, 7.0, 0.1, 0.004] | 0 | 0 | [180.0, 400.0, 740.0, 2000.0, 4250.0] | 0 | 0
Siemens NH-1-16 | Siemens NH-1-16 | 16 | [4000.0, 400.0, 2.0, 0.1, 0.04, 0.01] | 0 | 0 | [26.0, 35.0, 75.0, 150.0, 200.0, 300.0] | 0 | 0
Siemens NH-1-160 | Siemens NH-1-160 | 160 | [4800.0, 120.0, 7.0, 0.1, 0.004] | 0 | 0 | [210.0, 500.0, 900.0, 2300.0, 5000.0] | 0 | 0
Siemens NH-1-25 | Siemens NH-1-25 | 25 | [4000.0, 1000.0, 10.0, 0.2, 0.02, 0.01] | 0 | 0 | [40.0, 50.0, 100.0, 210.0, 400.0, 500.0] | 0 | 0
Siemens NH-1-50 | Siemens NH-1-50 | 50 | [4000.0, 40.0, 4.0, 1.0, 0.02, 0.01] | 0 | 0 | [86.0, 200.0, 300.0, 400.0, 1000.0, 1280.0] | 0 | 0
Siemens NH-1-63 | Siemens NH-1-63 | 63 | [4000.0, 100.0, 10.0, 2.0, 0.04, 0.01] | 0 | 0 | [100.0, 200.0, 300.0, 400.0, 1000.0, 1500.0] | 0 | 0
Siemens NH-1-80 | Siemens NH-1-80 | 80 | [4800.0, 120.0, 7.0, 0.1, 0.01] | 0 | 0 | [150.58, 250.0, 450.0, 1150.0, 2470.0] | 0 | 0
Siemens NH-2-1000 | Siemens NH-2-1000 | 1000 | [4800.0, 120.0, 7.0, 0.1, 0.004] | 0 | 0 | [1900.0, 3500.0, 8400.0, 24000.0, 52000.0] | 0 | 0
Siemens NH-2-200 | Siemens NH-2-200 | 200 | [4800.0, 120.0, 7.0, 0.1, 0.004] | 0 | 0 | [280.0, 650.0, 1200.0, 3000.0, 7000.0] | 0 | 0
Siemens NH-2-224 | Siemens NH-2-224 | 224 | [4800.0, 120.0, 7.0, 0.2, 0.04, 0.004] | 0 | 0 | [400.0, 750.0, 1453.0, 3025.0, 4315.0, 7600.0] | 0 | 0
Siemens NH-2-250 | Siemens NH-2-250 | 250 | [4800.0, 120.0, 7.0, 0.1, 0.004] | 0 | 0 | [450.0, 800.0, 1650.0, 4000.0, 8500.0] | 0 | 0
Siemens NH-2-315 | Siemens NH-2-315 | 315 | [4800.0, 120.0, 7.0, 0.1, 0.004] | 0 | 0 | [550.0, 920.0, 1900.0, 5000.0, 11000.0] | 0 | 0
Siemens NH-2-355 | Siemens NH-2-355 | 355 | [4800.0, 120.0, 6.0, 0.1, 0.004] | 0 | 0 | [650.0, 1116.27, 2350.0, 5840.0, 12790.0] | 0 | 0
Siemens NH-2-400 | Siemens NH-2-400 | 400 | [4800.0, 120.0, 7.0, 0.1, 0.004] | 0 | 0 | [720.0, 1350.0, 2800.0, 6500.0, 15000.0] | 0 | 0
Siemens NH-2-425 | Siemens NH-2-425 | 425 | [4800.0, 120.0, 7.0, 0.1, 0.004] | 0 | 0 | [850.0, 1500.0, 3050.0, 7500.0, 16500.0] | 0 | 0
Siemens NH-2-630 | Siemens NH-2-630 | 630 | [4800.0, 120.0, 7.0, 0.1, 0.004] | 0 | 0 | [1200.0, 2000.0, 4800.0, 12000.0, 26000.0] | 0 | 0

## dtypes
| element | column | dtype
0 | bus | name | object
1 | bus | vn_kv | float64
2 | bus | type | object
3 | bus | zone | object
4 | bus | in_service | bool
5 | load | name | object
6 | load | bus | uint32
7 | load | p_mw | float64
8 | load | q_mvar | float64
9 | load | const_z_percent | float64
10 | load | const_i_percent | float64
11 | load | sn_mva | float64
12 | load | scaling | float64
13 | load | in_service | bool
14 | load | type | object
15 | ext_grid | name | object
16 | ext_grid | bus | uint32
17 | ext_grid | vm_pu | float64
18 | ext_grid | va_degree | float64
19 | ext_grid | slack_weight | float64
20 | ext_grid | in_service | bool
21 | line | name | object
22 | line | std_type | object
23 | line | from_bus | uint32
24 | line | to_bus | uint32
25 | line | length_km | float64
26 | line | r_ohm_per_km | float64
27 | line | x_ohm_per_km | float64
28 | line | c_nf_per_km | float64
29 | line | g_us_per_km | float64
30 | line | max_i_ka | float64
31 | line | df | float64
32 | line | parallel | uint32
33 | line | type | object
34 | line | in_service | bool
35 | trafo | name | object
36 | trafo | std_type | object
37 | trafo | hv_bus | uint32
38 | trafo | lv_bus | uint32
39 | trafo | sn_mva | float64
40 | trafo | vn_hv_kv | float64
41 | trafo | vn_lv_kv | float64
42 | trafo | vk_percent | float64
43 | trafo | vkr_percent | float64
44 | trafo | pfe_kw | float64
45 | trafo | i0_percent | float64
46 | trafo | shift_degree | float64
47 | trafo | tap_side | object
48 | trafo | tap_neutral | int32
49 | trafo | tap_min | int32
50 | trafo | tap_max | int32
51 | trafo | tap_step_percent | float64
52 | trafo | tap_step_degree | float64
53 | trafo | tap_pos | int32
54 | trafo | tap_phase_shifter | bool
55 | trafo | parallel | uint32
56 | trafo | df | float64
57 | trafo | in_service | bool
58 | line_geodata | coords | object
59 | bus_geodata | x | float64
60 | bus_geodata | y | float64
61 | bus_geodata | coords | object

## parameters
| version | format_version | converged | OPF_converged | name | f_hz | sn_mva
0 | 2.14.6 | 2.14.0 | FALSE | FALSE |  | 50 | 1