## bus
| name | vn_kv | type | zone | in_service
0 | bus_LV_756-2_1_3_node_14 | 0.4 | n |  | TRUE
1 | bus_LV_756-2_1_3_node_69 | 0.4 | n |  | TRUE
2 | bus_LV_756-2_1_3_node_289 | 0.4 | n |  | TRUE
3 | bus_LV_756-2_1_3_node_15 | 0.4 | n |  | TRUE
4 | bus_LV_756-2_1_3_node_19 | 0.4 | n |  | TRUE
5 | bus_LV_756-2_1_3_node_288 | 0.4 | n |  | TRUE
6 | bus_LV_756-2_1_3_node_300 | 0.4 | n |  | TRUE
7 | bus_LV_756-2_1_3_node_44 | 0.4 | n |  | TRUE
8 | bus_LV_756-2_1_3_node_45 | 0.4 | n |  | TRUE
9 | bus_LV_756-2_1_3_node_46 | 0.4 | n |  | TRUE
10 | bus_LV_756-2_1_3_node_47 | 0.4 | n |  | TRUE
11 | bus_LV_756-2_1_3_node_49 | 0.4 | n |  | TRUE
12 | bus_LV_756-2_1_3_node_94 | 0.4 | n |  | TRUE
13 | bus_LV_756-2_1_3_node_51 | 0.4 | n |  | TRUE
14 | bus_LV_756-2_1_3_node_64 | 0.4 | n |  | TRUE
15 | bus_LV_756-2_1_3_node_50 | 0.4 | n |  | TRUE
16 | bus_LV_756-2_1_3_node_84 | 0.4 | n |  | TRUE
17 | bus_LV_756-2_1_3_node_65 | 0.4 | n |  | TRUE
18 | bus_LV_756-2_1_3_node_70 | 0.4 | n |  | TRUE
19 | bus_LV_756-2_1_3_node_125 | 0.4 | n |  | TRUE
20 | bus_LV_756-2_1_3_node_62 | 0.4 | n |  | TRUE
21 | bus_LV_756-2_1_3_node_63 | 0.4 | n |  | TRUE
22 | bus_LV_756-2_1_3_node_149 | 0.4 | n |  | TRUE
23 | bus_LV_756-2_1_3_node_129 | 0.4 | n |  | TRUE
24 | bus_LV_756-2_1_3_node_76 | 0.4 | n |  | TRUE
25 | bus_LV_756-2_1_3_node_77 | 0.4 | n |  | TRUE
26 | bus_LV_756-2_1_3_node_299 | 0.4 | n |  | TRUE
27 | bus_LV_756-2_1_3_node_307 | 0.4 | n |  | TRUE
28 | bus_LV_756-2_1_3_node_99 | 0.4 | n |  | TRUE
29 | bus_LV_756-2_1_3_node_101 | 0.4 | n |  | TRUE
30 | bus_LV_756-2_1_3_node_102 | 0.4 | n |  | TRUE
31 | bus_LV_756-2_1_3_node_123 | 0.4 | n |  | TRUE
32 | bus_LV_756-2_1_3_node_124 | 0.4 | n |  | TRUE
33 | bus_LV_756-2_1_3_node_122 | 0.4 | n |  | TRUE
34 | bus_LV_756-2_1_3_node_103 | 0.4 | n |  | TRUE
35 | bus_LV_756-2_1_3_node_104 | 0.4 | n |  | TRUE
36 | bus_LV_756-2_1_3_node_105 | 0.4 | n |  | TRUE
37 | bus_LV_756-2_1_3_node_106 | 0.4 | n |  | TRUE
38 | bus_LV_756-2_1_3_node_107 | 0.4 | n |  | TRUE
39 | bus_LV_756-2_1_3_node_142 | 0.4 | n |  | TRUE
40 | bus_LV_756-2_1_3_node_113 | 0.4 | n |  | TRUE
41 | bus_LV_756-2_1_3_node_108 | 0.4 | n |  | TRUE
42 | bus_LV_756-2_1_3_node_109 | 0.4 | n |  | TRUE
43 | bus_LV_756-2_1_3_node_110 | 0.4 | n |  | TRUE
44 | bus_LV_756-2_1_3_node_111 | 0.4 | n |  | TRUE
45 | bus_LV_756-2_1_3_node_112 | 0.4 | n |  | TRUE
46 | bus_LV_756-2_1_3_node_114 | 0.4 | n |  | TRUE
47 | bus_LV_756-2_1_3_node_141 | 0.4 | n |  | TRUE
48 | bus_LV_756-2_1_3_node_115 | 0.4 | n |  | TRUE
49 | bus_LV_756-2_1_3_node_116 | 0.4 | n |  | TRUE
50 | bus_LV_756-2_1_3_node_117 | 0.4 | n |  | TRUE
51 | bus_LV_756-2_1_3_node_118 | 0.4 | n |  | TRUE
52 | bus_LV_756-2_1_3_node_119 | 0.4 | n |  | TRUE
53 | bus_LV_756-2_1_3_node_120 | 0.4 | n |  | TRUE
54 | bus_LV_756-2_1_3_node_121 | 0.4 | n |  | TRUE
55 | bus_LV_756-2_1_3_node_145 | 0.4 | n |  | TRUE
56 | bus_LV_756-2_1_3_node_127 | 0.4 | n |  | TRUE
57 | bus_LV_756-2_1_3_node_126 | 0.4 | n |  | TRUE
58 | bus_LV_756-2_1_3_node_128 | 0.4 | n |  | TRUE
59 | bus_LV_756-2_1_3_node_130 | 0.4 | n |  | TRUE
60 | bus_LV_756-2_1_3_node_131 | 0.4 | n |  | TRUE
61 | bus_LV_756-2_1_3_node_132 | 0.4 | n |  | TRUE
62 | bus_LV_756-2_1_3_node_133 | 0.4 | n |  | TRUE
63 | bus_LV_756-2_1_3_node_134 | 0.4 | n |  | TRUE
64 | bus_LV_756-2_1_3_node_135 | 0.4 | n |  | TRUE
65 | bus_LV_756-2_1_3_node_143 | 0.4 | n |  | TRUE
66 | bus_LV_756-2_1_3_node_136 | 0.4 | n |  | TRUE
67 | bus_LV_756-2_1_3_node_137 | 0.4 | n |  | TRUE
68 | bus_LV_756-2_1_3_node_138 | 0.4 | n |  | TRUE
69 | bus_LV_756-2_1_3_node_139 | 0.4 | n |  | TRUE
70 | bus_LV_756-2_1_3_node_140 | 0.4 | n |  | TRUE
71 | bus_LV_756-2_1_3_node_148 | 0.4 | n |  | TRUE
72 | bus_LV_756-2_1_3_node_144 | 0.4 | n |  | TRUE
73 | bus_LV_756-2_1_3_node_147 | 0.4 | n |  | TRUE
74 | bus_LV_756-2_1_3_node_146 | 0.4 | n |  | TRUE
75 | bus_LV_756-2_1_3_node_178 | 0.4 | n |  | TRUE
76 | bus_LV_756-2_1_3_node_293 | 0.4 | n |  | TRUE
77 | bus_LV_756-2_1_3_node_292 | 0.4 | n |  | TRUE
78 | bus_LV_756-2_1_3_node_294 | 0.4 | n |  | TRUE
79 | bus_LV_756-2_1_3_node_308 | 0.4 | n |  | TRUE
80 | bus_LV_756-2_1_3_node_309 | 0.4 | n |  | TRUE
81 | bus_MV_325_1_node_199 | 20 | n |  | TRUE

## load
| name | bus | p_mw | q_mvar | const_z_percent | const_i_percent | sn_mva | scaling | in_service | type
0 | LV_756-2_1_3_load_289 | 2 | 0.0060184 | 0.0015083 | 0 | 0 |  | 1 | TRUE | wye
1 | LV_756-2_1_3_load_288 | 5 | 0.00094556 | 0.00023698 | 0 | 0 |  | 1 | TRUE | wye
2 | LV_756-2_1_3_load_300 | 6 | 0.00095025 | 0.00023815 | 0 | 0 |  | 1 | TRUE | wye
3 | LV_756-2_1_3_load_44 | 7 | 0.0017151 | 0.00042984 | 0 | 0 |  | 1 | TRUE | wye
4 | LV_756-2_1_3_load_45 | 8 | 0.0017475 | 0.00043797 | 0 | 0 |  | 1 | TRUE | wye
5 | LV_756-2_1_3_load_47 | 10 | 0.0044675 | 0.0011197 | 0 | 0 |  | 1 | TRUE | wye
6 | LV_756-2_1_3_load_94 | 12 | 0.0037484 | 0.00093943 | 0 | 0 |  | 1 | TRUE | wye
7 | LV_756-2_1_3_load_64 | 14 | 0.0025168 | 0.00063077 | 0 | 0 |  | 1 | TRUE | wye
8 | LV_756-2_1_3_load_84 | 16 | 0.0022596 | 0.0005663 | 0 | 0 |  | 1 | TRUE | wye
9 | LV_756-2_1_3_load_125 | 19 | 0.0017669 | 0.00044283 | 0 | 0 |  | 1 | TRUE | wye
10 | LV_756-2_1_3_load_62 | 20 | 0.020105 | 0.0050389 | 0 | 0 |  | 1 | TRUE | wye
11 | LV_756-2_1_3_load_63 | 21 | 0.0044666 | 0.0011194 | 0 | 0 |  | 1 | TRUE | wye
12 | LV_756-2_1_3_load_149 | 22 | 0.0017732 | 0.00044442 | 0 | 0 |  | 1 | TRUE | wye
13 | LV_756-2_1_3_load_129 | 23 | 0.0012912 | 0.00032361 | 0 | 0 |  | 1 | TRUE | wye
14 | LV_756-2_1_3_load_299 | 26 | 0.0015486 | 0.00038811 | 0 | 0 |  | 1 | TRUE | wye
15 | LV_756-2_1_3_load_102 | 30 | 0.0026718 | 0.00066961 | 0 | 0 |  | 1 | TRUE | wye
16 | LV_756-2_1_3_load_123 | 31 | 0.0010734 | 0.00026902 | 0 | 0 |  | 1 | TRUE | wye
17 | LV_756-2_1_3_load_122 | 33 | 0.00091391 | 0.00022905 | 0 | 0 |  | 1 | TRUE | wye
18 | LV_756-2_1_3_load_103 | 34 | 0.0055886 | 0.0014006 | 0 | 0 |  | 1 | TRUE | wye
19 | LV_756-2_1_3_load_104 | 35 | 0.0051951 | 0.001302 | 0 | 0 |  | 1 | TRUE | wye
20 | LV_756-2_1_3_load_105 | 36 | 0.00047456 | 0.00011894 | 0 | 0 |  | 1 | TRUE | wye
21 | LV_756-2_1_3_load_106 | 37 | 0.00048506 | 0.00012157 | 0 | 0 |  | 1 | TRUE | wye
22 | LV_756-2_1_3_load_142 | 39 | 0.00085139 | 0.00021338 | 0 | 0 |  | 1 | TRUE | wye
23 | LV_756-2_1_3_load_113 | 40 | 0.0016063 | 0.00040258 | 0 | 0 |  | 1 | TRUE | wye
24 | LV_756-2_1_3_load_108 | 41 | 0.0043069 | 0.0010794 | 0 | 0 |  | 1 | TRUE | wye
25 | LV_756-2_1_3_load_109 | 42 | 0.00206 | 0.00051628 | 0 | 0 |  | 1 | TRUE | wye
26 | LV_756-2_1_3_load_110 | 43 | 0.0015817 | 0.00039641 | 0 | 0 |  | 1 | TRUE | wye
27 | LV_756-2_1_3_load_111 | 44 | 0.0021387 | 0.00053601 | 0 | 0 |  | 1 | TRUE | wye
28 | LV_756-2_1_3_load_112 | 45 | 0.0015725 | 0.00039411 | 0 | 0 |  | 1 | TRUE | wye
29 | LV_756-2_1_3_load_114 | 46 | 0.0015778 | 0.00039542 | 0 | 0 |  | 1 | TRUE | wye
30 | LV_756-2_1_3_load_141 | 47 | 0.0015504 | 0.00038858 | 0 | 0 |  | 1 | TRUE | wye
31 | LV_756-2_1_3_load_115 | 48 | 0.0014466 | 0.00036256 | 0 | 0 |  | 1 | TRUE | wye
32 | LV_756-2_1_3_load_116 | 49 | 0.0010328 | 0.00025885 | 0 | 0 |  | 1 | TRUE | wye
33 | LV_756-2_1_3_load_117 | 50 | 0.00085269 | 0.0002137 | 0 | 0 |  | 1 | TRUE | wye
34 | LV_756-2_1_3_load_118 | 51 | 0.0017902 | 0.00044868 | 0 | 0 |  | 1 | TRUE | wye
35 | LV_756-2_1_3_load_119 | 52 | 0.0016386 | 0.00041067 | 0 | 0 |  | 1 | TRUE | wye
36 | LV_756-2_1_3_load_120 | 53 | 0.001964 | 0.00049222 | 0 | 0 |  | 1 | TRUE | wye
37 | LV_756-2_1_3_load_121 | 54 | 0.00077732 | 0.00019481 | 0 | 0 |  | 1 | TRUE | wye
38 | LV_756-2_1_3_load_145 | 55 | 0.0015662 | 0.00039253 | 0 | 0 |  | 1 | TRUE | wye
39 | LV_756-2_1_3_load_127 | 56 | 0.0036859 | 0.00092377 | 0 | 0 |  | 1 | TRUE | wye
40 | LV_756-2_1_3_load_128 | 58 | 0.00049331 | 0.00012364 | 0 | 0 |  | 1 | TRUE | wye
41 | LV_756-2_1_3_load_130 | 59 | 0.0043058 | 0.0010791 | 0 | 0 |  | 1 | TRUE | wye
42 | LV_756-2_1_3_load_131 | 60 | 0.0016513 | 0.00041387 | 0 | 0 |  | 1 | TRUE | wye
43 | LV_756-2_1_3_load_132 | 61 | 0.0093044 | 0.0023319 | 0 | 0 |  | 1 | TRUE | wye
44 | LV_756-2_1_3_load_133 | 62 | 0.0036953 | 0.00092612 | 0 | 0 |  | 1 | TRUE | wye
45 | LV_756-2_1_3_load_134 | 63 | 0.0055492 | 0.0013908 | 0 | 0 |  | 1 | TRUE | wye
46 | LV_756-2_1_3_load_135 | 64 | 0.002047 | 0.00051302 | 0 | 0 |  | 1 | TRUE | wye
47 | LV_756-2_1_3_load_143 | 65 | 0.0024561 | 0.00061555 | 0 | 0 |  | 1 | TRUE | wye
48 | LV_756-2_1_3_load_136 | 66 | 0.0015448 | 0.00038717 | 0 | 0 |  | 1 | TRUE | wye
49 | LV_756-2_1_3_load_137 | 67 | 0.0013543 | 0.00033942 | 0 | 0 |  | 1 | TRUE | wye
50 | LV_756-2_1_3_load_138 | 68 | 0.0015881 | 0.000398 | 0 | 0 |  | 1 | TRUE | wye
51 | LV_756-2_1_3_load_139 | 69 | 0.0015686 | 0.00039313 | 0 | 0 |  | 1 | TRUE | wye
52 | LV_756-2_1_3_load_140 | 70 | 0.001967 | 0.00049297 | 0 | 0 |  | 1 | TRUE | wye
53 | LV_756-2_1_3_load_148 | 71 | 0.00085203 | 0.00021354 | 0 | 0 |  | 1 | TRUE | wye
54 | LV_756-2_1_3_load_144 | 72 | 0.0029454 | 0.00073819 | 0 | 0 |  | 1 | TRUE | wye
55 | LV_756-2_1_3_load_147 | 73 | 0.0033821 | 0.00084763 | 0 | 0 |  | 1 | TRUE | wye
56 | LV_756-2_1_3_load_146 | 74 | 0.002168 | 0.00054335 | 0 | 0 |  | 1 | TRUE | wye
57 | LV_756-2_1_3_load_178 | 75 | 0.00087383 | 0.000219 | 0 | 0 |  | 1 | TRUE | wye
58 | LV_756-2_1_3_load_293 | 76 | 0.00043132 | 0.0001081 | 0 | 0 |  | 1 | TRUE | wye
59 | LV_756-2_1_3_load_292 | 77 | 0.001699 | 0.0004258 | 0 | 0 |  | 1 | TRUE | wye
60 | LV_756-2_1_3_load_294 | 78 | 0.00089634 | 0.00022464 | 0 | 0 |  | 1 | TRUE | wye
61 | LV_756-2_1_3_load_309 | 80 | 0.0013861 | 0.00034739 | 0 | 0 |  | 1 | TRUE | wye

## ext_grid
| name | bus | vm_pu | va_degree | slack_weight | in_service
0 |  | 13 | 1 | 0 | 1 | TRUE

## line
| name | std_type | from_bus | to_bus | length_km | r_ohm_per_km | x_ohm_per_km | c_nf_per_km | g_us_per_km | max_i_ka | df | parallel | type | in_service
0 | LV_756-2_1_3_line_0 |  | 0 | 1 | 0.13264 | 0.125 | 0.08 | 261 | 0 | 0.364 | 1 | 1 | cs | TRUE
1 | LV_756-2_1_3_line_1 |  | 0 | 2 | 0.055582 | 0.125 | 0.08 | 261 | 0 | 0.364 | 1 | 1 | cs | TRUE
2 | LV_756-2_1_3_line_2 |  | 1 | 22 | 0.05407 | 0.125 | 0.08 | 261 | 0 | 0.364 | 1 | 1 | cs | TRUE
3 | LV_756-2_1_3_line_3 |  | 2 | 71 | 0.0095973 | 0.125 | 0.08 | 261 | 0 | 0.364 | 1 | 1 | cs | TRUE
4 | LV_756-2_1_3_line_4 |  | 3 | 4 | 0.26996 | 0.125 | 0.08 | 261 | 0 | 0.364 | 1 | 1 | cs | TRUE
5 | LV_756-2_1_3_line_5 |  | 3 | 5 | 0.10248 | 0.125 | 0.08 | 261 | 0 | 0.364 | 1 | 1 | cs | TRUE
6 | LV_756-2_1_3_line_6 |  | 4 | 6 | 0.10939 | 0.125 | 0.08 | 261 | 0 | 0.364 | 1 | 1 | cs | TRUE
7 | LV_756-2_1_3_line_7 |  | 5 | 58 | 0.032933 | 0.125 | 0.08 | 261 | 0 | 0.364 | 1 | 1 | cs | TRUE
8 | LV_756-2_1_3_line_8 |  | 6 | 25 | 0.032269 | 0.125 | 0.08 | 261 | 0 | 0.364 | 1 | 1 | cs | TRUE
9 | LV_756-2_1_3_line_9 |  | 7 | 8 | 0.0098806 | 0.125 | 0.08 | 261 | 0 | 0.364 | 1 | 1 | cs | TRUE
10 | LV_756-2_1_3_line_10 |  | 7 | 9 | 0.00018727 | 0.125 | 0.08 | 261 | 0 | 0.364 | 1 | 1 | cs | TRUE
11 | LV_756-2_1_3_line_11 |  | 8 | 10 | 0.020444 | 0.125 | 0.08 | 261 | 0 | 0.364 | 1 | 1 | cs | TRUE
12 | LV_756-2_1_3_line_12 |  | 9 | 11 | 0.18364 | 0.125 | 0.08 | 261 | 0 | 0.364 | 1 | 1 | cs | TRUE
13 | LV_756-2_1_3_line_13 |  | 10 | 12 | 0.099514 | 0.125 | 0.08 | 261 | 0 | 0.364 | 1 | 1 | cs | TRUE
14 | LV_756-2_1_3_line_14 |  | 11 | 13 | 0.44231 | 0.125 | 0.08 | 261 | 0 | 0.364 | 1 | 1 | cs | TRUE
15 | LV_756-2_1_3_line_15 |  | 11 | 14 | 0.023714 | 0.125 | 0.08 | 261 | 0 | 0.364 | 1 | 1 | cs | TRUE
16 | LV_756-2_1_3_line_16 |  | 13 | 18 | 0.09434 | 0.125 | 0.08 | 261 | 0 | 0.364 | 1 | 1 | cs | TRUE
17 | LV_756-2_1_3_line_17 |  | 13 | 19 | 0.26799 | 0.125 | 0.08 | 261 | 0 | 0.364 | 1 | 1 | cs | TRUE
18 | LV_756-2_1_3_line_18 |  | 14 | 20 | 0.039825 | 0.125 | 0.08 | 261 | 0 | 0.364 | 1 | 1 | cs | TRUE
19 | LV_756-2_1_3_line_19 |  | 15 | 16 | 0.11202 | 0.125 | 0.08 | 261 | 0 | 0.364 | 1 | 1 | cs | TRUE
20 | LV_756-2_1_3_line_20 |  | 15 | 17 | 0.031506 | 0.125 | 0.08 | 261 | 0 | 0.364 | 1 | 1 | cs | TRUE
21 | LV_756-2_1_3_line_21 |  | 17 | 21 | 0.38221 | 0.125 | 0.08 | 261 | 0 | 0.364 | 1 | 1 | cs | TRUE
22 | LV_756-2_1_3_line_22 |  | 18 | 23 | 0.020936 | 0.125 | 0.08 | 261 | 0 | 0.364 | 1 | 1 | cs | TRUE
23 | LV_756-2_1_3_line_23 |  | 19 | 32 | 0.015308 | 0.125 | 0.08 | 261 | 0 | 0.364 | 1 | 1 | cs | TRUE
24 | LV_756-2_1_3_line_24 |  | 20 | 21 | 0.039458 | 0.125 | 0.08 | 261 | 0 | 0.364 | 1 | 1 | cs | TRUE
25 | LV_756-2_1_3_line_25 |  | 22 | 23 | 0.0061707 | 0.125 | 0.08 | 261 | 0 | 0.364 | 1 | 1 | cs | TRUE
26 | LV_756-2_1_3_line_26 |  | 24 | 25 | 0.067907 | 0.125 | 0.08 | 261 | 0 | 0.364 | 1 | 1 | cs | TRUE
27 | LV_756-2_1_3_line_27 |  | 24 | 26 | 0.084312 | 0.125 | 0.08 | 261 | 0 | 0.364 | 1 | 1 | cs | TRUE
28 | LV_756-2_1_3_line_28 |  | 25 | 27 | 0.18529 | 0.125 | 0.08 | 261 | 0 | 0.364 | 1 | 1 | cs | TRUE
29 | LV_756-2_1_3_line_29 |  | 26 | 75 | 0.24853 | 0.125 | 0.08 | 261 | 0 | 0.364 | 1 | 1 | cs | TRUE
30 | LV_756-2_1_3_line_30 |  | 27 | 79 | 0.008385 | 0.125 | 0.08 | 261 | 0 | 0.364 | 1 | 1 | cs | TRUE
31 | LV_756-2_1_3_line_31 |  | 28 | 29 | 0.029929 | 0.125 | 0.08 | 261 | 0 | 0.364 | 1 | 1 | cs | TRUE
32 | LV_756-2_1_3_line_32 |  | 28 | 30 | 0.023362 | 0.125 | 0.08 | 261 | 0 | 0.364 | 1 | 1 | cs | TRUE
33 | LV_756-2_1_3_line_33 |  | 29 | 31 | 0.027182 | 0.125 | 0.08 | 261 | 0 | 0.364 | 1 | 1 | cs | TRUE
34 | LV_756-2_1_3_line_34 |  | 29 | 32 | 0.1077 | 0.125 | 0.08 | 261 | 0 | 0.364 | 1 | 1 | cs | TRUE
35 | LV_756-2_1_3_line_35 |  | 30 | 33 | 0.029714 | 0.125 | 0.08 | 261 | 0 | 0.364 | 1 | 1 | cs | TRUE
36 | LV_756-2_1_3_line_36 |  | 32 | 57 | 0.012056 | 0.125 | 0.08 | 261 | 0 | 0.364 | 1 | 1 | cs | TRUE
37 | LV_756-2_1_3_line_37 |  | 34 | 35 | 0.018788 | 0.125 | 0.08 | 261 | 0 | 0.364 | 1 | 1 | cs | TRUE
38 | LV_756-2_1_3_line_38 |  | 34 | 36 | 0.003865 | 0.125 | 0.08 | 261 | 0 | 0.364 | 1 | 1 | cs | TRUE
39 | LV_756-2_1_3_line_39 |  | 35 | 37 | 0.0046227 | 0.125 | 0.08 | 261 | 0 | 0.364 | 1 | 1 | cs | TRUE
40 | LV_756-2_1_3_line_40 |  | 36 | 38 | 0.013057 | 0.125 | 0.08 | 261 | 0 | 0.364 | 1 | 1 | cs | TRUE
41 | LV_756-2_1_3_line_41 |  | 38 | 39 | 0.013158 | 0.125 | 0.08 | 261 | 0 | 0.364 | 1 | 1 | cs | TRUE
42 | LV_756-2_1_3_line_42 |  | 38 | 40 | 0.017036 | 0.125 | 0.08 | 261 | 0 | 0.364 | 1 | 1 | cs | TRUE
43 | LV_756-2_1_3_line_43 |  | 39 | 71 | 0.01216 | 0.125 | 0.08 | 261 | 0 | 0.364 | 1 | 1 | cs | TRUE
44 | LV_756-2_1_3_line_44 |  | 40 | 44 | 0.0065185 | 0.125 | 0.08 | 261 | 0 | 0.364 | 1 | 1 | cs | TRUE
45 | LV_756-2_1_3_line_45 |  | 41 | 42 | 0.013352 | 0.125 | 0.08 | 261 | 0 | 0.364 | 1 | 1 | cs | TRUE
46 | LV_756-2_1_3_line_46 |  | 41 | 43 | 0.018945 | 0.125 | 0.08 | 261 | 0 | 0.364 | 1 | 1 | cs | TRUE
47 | LV_756-2_1_3_line_47 |  | 42 | 44 | 0.0035783 | 0.125 | 0.08 | 261 | 0 | 0.364 | 1 | 1 | cs | TRUE
48 | LV_756-2_1_3_line_48 |  | 43 | 45 | 0.010409 | 0.125 | 0.08 | 261 | 0 | 0.364 | 1 | 1 | cs | TRUE
49 | LV_756-2_1_3_line_49 |  | 45 | 46 | 0.001962 | 0.125 | 0.08 | 261 | 0 | 0.364 | 1 | 1 | cs | TRUE
50 | LV_756-2_1_3_line_50 |  | 46 | 47 | 0.0081223 | 0.125 | 0.08 | 261 | 0 | 0.364 | 1 | 1 | cs | TRUE
51 | LV_756-2_1_3_line_51 |  | 47 | 69 | 0.0043406 | 0.125 | 0.08 | 261 | 0 | 0.364 | 1 | 1 | cs | TRUE
52 | LV_756-2_1_3_line_52 |  | 48 | 49 | 0.0032282 | 0.125 | 0.08 | 261 | 0 | 0.364 | 1 | 1 | cs | TRUE
53 | LV_756-2_1_3_line_53 |  | 48 | 50 | 0.0027021 | 0.125 | 0.08 | 261 | 0 | 0.364 | 1 | 1 | cs | TRUE
54 | LV_756-2_1_3_line_54 |  | 49 | 51 | 0.0048473 | 0.125 | 0.08 | 261 | 0 | 0.364 | 1 | 1 | cs | TRUE
55 | LV_756-2_1_3_line_55 |  | 50 | 52 | 0.005281 | 0.125 | 0.08 | 261 | 0 | 0.364 | 1 | 1 | cs | TRUE
56 | LV_756-2_1_3_line_56 |  | 51 | 53 | 0.00063052 | 0.125 | 0.08 | 261 | 0 | 0.364 | 1 | 1 | cs | TRUE
57 | LV_756-2_1_3_line_57 |  | 52 | 54 | 5.1565e-05 | 0.125 | 0.08 | 261 | 0 | 0.364 | 1 | 1 | cs | TRUE
58 | LV_756-2_1_3_line_58 |  | 53 | 55 | 0.0077318 | 0.125 | 0.08 | 261 | 0 | 0.364 | 1 | 1 | cs | TRUE
59 | LV_756-2_1_3_line_59 |  | 54 | 56 | 0.017107 | 0.125 | 0.08 | 261 | 0 | 0.364 | 1 | 1 | cs | TRUE
60 | LV_756-2_1_3_line_60 |  | 55 | 74 | 0.0013881 | 0.125 | 0.08 | 261 | 0 | 0.364 | 1 | 1 | cs | TRUE
61 | LV_756-2_1_3_line_61 |  | 56 | 57 | 0.020443 | 0.125 | 0.08 | 261 | 0 | 0.364 | 1 | 1 | cs | TRUE
62 | LV_756-2_1_3_line_62 |  | 57 | 58 | 0.49963 | 0.125 | 0.08 | 261 | 0 | 0.364 | 1 | 1 | cs | TRUE
63 | LV_756-2_1_3_line_63 |  | 59 | 60 | 0.011944 | 0.125 | 0.08 | 261 | 0 | 0.364 | 1 | 1 | cs | TRUE
64 | LV_756-2_1_3_line_64 |  | 59 | 61 | 0.02179 | 0.125 | 0.08 | 261 | 0 | 0.364 | 1 | 1 | cs | TRUE
65 | LV_756-2_1_3_line_65 |  | 60 | 62 | 0.0033411 | 0.125 | 0.08 | 261 | 0 | 0.364 | 1 | 1 | cs | TRUE
66 | LV_756-2_1_3_line_66 |  | 61 | 63 | 0.0085701 | 0.125 | 0.08 | 261 | 0 | 0.364 | 1 | 1 | cs | TRUE
67 | LV_756-2_1_3_line_67 |  | 63 | 64 | 0.010722 | 0.125 | 0.08 | 261 | 0 | 0.364 | 1 | 1 | cs | TRUE
68 | LV_756-2_1_3_line_68 |  | 64 | 65 | 0.00045395 | 0.125 | 0.08 | 261 | 0 | 0.364 | 1 | 1 | cs | TRUE
69 | LV_756-2_1_3_line_69 |  | 65 | 72 | 0.0079289 | 0.125 | 0.08 | 261 | 0 | 0.364 | 1 | 1 | cs | TRUE
70 | LV_756-2_1_3_line_70 |  | 66 | 67 | 0.0044414 | 0.125 | 0.08 | 261 | 0 | 0.364 | 1 | 1 | cs | TRUE
71 | LV_756-2_1_3_line_71 |  | 66 | 68 | 0.0036082 | 0.125 | 0.08 | 261 | 0 | 0.364 | 1 | 1 | cs | TRUE
72 | LV_756-2_1_3_line_72 |  | 67 | 69 | 0.0036608 | 0.125 | 0.08 | 261 | 0 | 0.364 | 1 | 1 | cs | TRUE
73 | LV_756-2_1_3_line_73 |  | 68 | 70 | 0.0044299 | 0.125 | 0.08 | 261 | 0 | 0.364 | 1 | 1 | cs | TRUE
74 | LV_756-2_1_3_line_74 |  | 72 | 73 | 5.8938e-05 | 0.125 | 0.08 | 261 | 0 | 0.364 | 1 | 1 | cs | TRUE
75 | LV_756-2_1_3_line_75 |  | 73 | 74 | 0.0071735 | 0.125 | 0.08 | 261 | 0 | 0.364 | 1 | 1 | cs | TRUE
76 | LV_756-2_1_3_line_76 |  | 75 | 76 | 0.027239 | 0.125 | 0.08 | 261 | 0 | 0.364 | 1 | 1 | cs | TRUE
77 | LV_756-2_1_3_line_77 |  | 76 | 77 | 0.026256 | 0.125 | 0.08 | 261 | 0 | 0.364 | 1 | 1 | cs | TRUE
78 | LV_756-2_1_3_line_78 |  | 77 | 78 | 0.023269 | 0.125 | 0.08 | 261 | 0 | 0.364 | 1 | 1 | cs | TRUE
79 | LV_756-2_1_3_line_79 |  | 79 | 80 | 0.016683 | 0.125 | 0.08 | 261 | 0 | 0.364 | 1 | 1 | cs | TRUE

## trafo
| name | std_type | hv_bus | lv_bus | sn_mva | vn_hv_kv | vn_lv_kv | vk_percent | vkr_percent | pfe_kw | i0_percent | shift_degree | tap_side | tap_neutral | tap_min | tap_max | tap_step_percent | tap_step_degree | tap_pos | tap_phase_shifter | parallel | df | in_service
0 | LV_756-2_1_3_trafo_51 | 0.63 MVA 20/0.4 kV | 81 | 13 | 0.63 | 20 | 0.4 | 6 | 1.206 | 1.65 | 0.2619 | 150 | hv | 0 | -2 | 2 | 2.5 | 0 | 0 | FALSE | 1 | 1 | TRUE

## line_geodata
| x0 | y0 | x1 | y1 | x2 | y2 | x3 | y3 | x4 | y4 | x5 | y5 | x6 | y6 | x7 | y7 | x8 | y8 | x9 | y9 | x10 | y10 | x11 | y11 | x12 | y12 | x13 | y13 | x14 | y14 | x15 | y15 | x16 | y16 | x17 | y17 | x18 | y18 | x19 | y19 | x20 | y20 | x21 | y21 | x22 | y22
0 | 2578843.3888 | 1216630.7347 | 2578851.9279 | 1216649.5372 | 2578862.4504 | 1216677.4379 | 2578873.7581 | 1216702.0117 | 2578878.8686 | 1216713.0999 | 2578890.0137 | 1216732.5492 | 2578898.5317 | 1216745.5041 | 2578902.0064 | 1216749.1605
1 | 2578843.3888 | 1216630.7347 | 2578854.1317 | 1216635.2656 | 2578861.3477 | 1216647.0689 | 2578871.5322 | 1216661.074 | 2578882.2482 | 1216668.0231
2 | 2578902.0064 | 1216749.1605 | 2578908.9937 | 1216756.5065 | 2578927.9368 | 1216770.0803 | 2578945.0555 | 1216781.5881
3 | 2578882.2482 | 1216668.0231 | 2578885.9056 | 1216670.3948 | 2578890.3235 | 1216673.2094
4 | 2578917.9656 | 1216508.4549 | 2578924.0899 | 1216499.2945 | 2578936.0212 | 1216449.3347 | 2578936.672 | 1216403.862 | 2578940.297 | 1216392.0757 | 2578948.8092 | 1216381.8952 | 2578961.8211 | 1216375.3565 | 2578986.2589 | 1216375.2698 | 2579015.4352 | 1216377.7013 | 2579030.7721 | 1216382.4165 | 2579059.9537 | 1216401.4021 | 2579075.1064 | 1216409.8646
5 | 2578917.9656 | 1216508.4549 | 2578930.2528 | 1216543.7537 | 2578941.9391 | 1216568.0705 | 2578963.2019 | 1216599.715
6 | 2579075.1064 | 1216409.8646 | 2579086.6914 | 1216416.3274 | 2579129.0418 | 1216445.4061 | 2579164.8513 | 1216472.2483
7 | 2578981.8159 | 1216626.8831 | 2578965.0712 | 1216602.4971 | 2578963.2019 | 1216599.715
8 | 2579183.156 | 1216495.289 | 2579183.2234 | 1216490.675 | 2579182.2222 | 1216486.6318 | 2579180.9419 | 1216483.0453 | 2579179.2173 | 1216480.5277 | 2579174.88 | 1216477.6635 | 2579166.8037 | 1216473.7118 | 2579164.8513 | 1216472.2483
9 | 2578999.2215 | 1217201.4747 | 2578991.2366 | 1217195.655
10 | 2578991.0853 | 1217195.5447 | 2578991.2366 | 1217195.655
11 | 2579015.7433 | 1217213.5166 | 2578999.2215 | 1217201.4747
12 | 2578857.0457 | 1217194.9982 | 2578897.398 | 1217141.6239 | 2578904.6125 | 1217133.9717 | 2578945.4102 | 1217165.1891 | 2578991.0853 | 1217195.5447
13 | 2579015.7433 | 1217213.5166 | 2579113.747 | 1217230.7874
14 | 2578857.0457 | 1217194.9982 | 2578897.398 | 1217141.6239 | 2578904.6125 | 1217133.9717 | 2578919.2722 | 1217110.9953 | 2578931.9113 | 1217102.5345 | 2578951.9511 | 1217085.3869 | 2578961.7309 | 1217075.4465 | 2578974.5711 | 1217057.3017 | 2578978.9813 | 1217044.4231 | 2579024.0223 | 1216927.4634 | 2579041.8859 | 1216904.3204 | 2579049.1751 | 1216902.6603 | 2579056.4997 | 1216902.4232 | 2579066.0717 | 1216902.2894 | 2579069.6255 | 1216900.4536 | 2579069.4083 | 1216896.9968 | 2579066.6392 | 1216891.0254 | 2579062.54 | 1216882.4127 | 2579053.8402 | 1216869.4471 | 2579047.3989 | 1216861.8655 | 2579044.9295 | 1216854.7701 | 2579044.8089 | 1216848.5781 | 2579047.8491 | 1216845.3211
15 | 2578857.0457 | 1217194.9982 | 2578839.3169 | 1217179.2488
16 | 2578967.5515 | 1216796.7106 | 2578972.8629 | 1216800.2827 | 2578999.7818 | 1216811.0825 | 2579023.8613 | 1216826.117 | 2579037.2272 | 1216836.22 | 2579047.8491 | 1216845.3211
17 | 2579047.8491 | 1216845.3211 | 2579054.0916 | 1216854.6377 | 2579065.251 | 1216871.9527 | 2579076.6161 | 1216889.4671 | 2579094.1894 | 1216908.794 | 2579112.1883 | 1216930.443 | 2579132.5347 | 1216956.9644 | 2579139.7717 | 1216977.1839 | 2579150.9063 | 1216994.0322 | 2579160.0991 | 1217013.4888 | 2579169.9347 | 1217032.2873 | 2579175.1816 | 1217041.3629 | 2579179.1114 | 1217047.1969 | 2579190.216 | 1217055.5961 | 2579200.3438 | 1217061.5405
18 | 2578809.5431 | 1217152.7993 | 2578839.3169 | 1217179.2488
19 | 2578733.0927 | 1216878.6042 | 2578744.2301 | 1216842.9216 | 2578751.2538 | 1216809.5329 | 2578754.0365 | 1216776.8153 | 2578750.8428 | 1216769.8205
20 | 2578711.6859 | 1216855.4343 | 2578733.0927 | 1216878.6042
21 | 2578711.6859 | 1216855.4343 | 2578611.3471 | 1216956.9199 | 2578634.9227 | 1216981.5936 | 2578683.3195 | 1217035.4838 | 2578693.8813 | 1217046.819 | 2578713.4965 | 1217065.9262 | 2578750.3634 | 1217099.1798 | 2578771.4083 | 1217119.0937 | 2578779.9883 | 1217126.6572
22 | 2578967.5515 | 1216796.7106 | 2578950.1766 | 1216785.0307
23 | 2579213.5454 | 1217069.2889 | 2579200.3438 | 1217061.5405
24 | 2578809.5431 | 1217152.7993 | 2578796.5297 | 1217141.2388 | 2578779.9883 | 1217126.6572
25 | 2578945.0555 | 1216781.5881 | 2578950.1766 | 1216785.0307
26 | 2579237.6691 | 1216531.4187 | 2579229.8473 | 1216528.5444 | 2579194.3214 | 1216512.0372 | 2579190.8238 | 1216508.3251 | 2579188.2267 | 1216501.6304 | 2579183.156 | 1216495.289
27 | 2579237.6691 | 1216531.4187 | 2579253.2902 | 1216532.8872 | 2579295.9049 | 1216540.287 | 2579319.5308 | 1216549.5308
28 | 2579183.156 | 1216495.289 | 2579181.7161 | 1216498.1513 | 2579179.6483 | 1216499.5037 | 2579176.7676 | 1216500.6812 | 2579172.4194 | 1216501.1856 | 2579163.4465 | 1216501.3172 | 2579118.6431 | 1216499.8516 | 2579087.7066 | 1216504.0185 | 2579075.5176 | 1216511.3656 | 2579070.6859 | 1216527.6253 | 2579065.9049 | 1216556.0584 | 2579070.6385 | 1216583.0238
29 | 2579319.5308 | 1216549.5308 | 2579430.5188 | 1216327.1549
30 | 2579070.6385 | 1216583.0238 | 2579062.7382 | 1216585.8978
31 | 2579312.7849 | 1217161.6395 | 2579307.8345 | 1217152.6071 | 2579296.703 | 1217136.4144
32 | 2579312.7849 | 1217161.6395 | 2579331.6302 | 1217147.8325 | 2579331.6302 | 1217147.8325
33 | 2579296.703 | 1217136.4144 | 2579290.8268 | 1217109.8752
34 | 2579213.5454 | 1217069.2889 | 2579228.7357 | 1217078.1964 | 2579237.3471 | 1217083.4804 | 2579247.6702 | 1217089.8257 | 2579267.9238 | 1217105.3415 | 2579296.703 | 1217136.4144
35 | 2579326.206 | 1217120.2492 | 2579334.321 | 1217137.962 | 2579331.6302 | 1217147.8325
36 | 2579213.5454 | 1217069.2889 | 2579214.5661 | 1217057.2784
37 | 2578945.3209 | 1216693.1079 | 2578928.4764 | 1216684.7851
38 | 2578924.6392 | 1216685.2482 | 2578928.4764 | 1216684.7851
39 | 2578947.3095 | 1216697.281 | 2578945.3209 | 1216693.1079
40 | 2578911.6762 | 1216686.8126 | 2578924.6392 | 1216685.2482
41 | 2578911.6762 | 1216686.8126 | 2578900.5788 | 1216679.7427
42 | 2578911.6762 | 1216686.8126 | 2578919.3641 | 1216702.0147
43 | 2578900.5788 | 1216679.7427 | 2578890.3235 | 1216673.2094
44 | 2578923.6913 | 1216706.7772 | 2578920.1394 | 1216703.5477 | 2578919.3641 | 1216702.0147
45 | 2578939.6905 | 1216709.137 | 2578926.3388 | 1216709.1845 | 2578926.3388 | 1216709.1845
46 | 2578958.4673 | 1216709.293 | 2578955.5095 | 1216708.3471 | 2578940.9292 | 1216709.1326 | 2578939.6905 | 1216709.137
47 | 2578923.6913 | 1216706.7772 | 2578926.3388 | 1216709.1845
48 | 2578958.4673 | 1216709.293 | 2578965.4123 | 1216711.5138 | 2578968.1151 | 1216713.068
49 | 2578969.816 | 1216714.046 | 2578968.1151 | 1216713.068
50 | 2578976.8573 | 1216718.0947 | 2578969.816 | 1216714.046
51 | 2578976.8573 | 1216718.0947 | 2578980.6202 | 1216720.2584
52 | 2579223.2666 | 1217013.0199 | 2579224.481 | 1217010.0288
53 | 2579222.2501 | 1217015.5235 | 2579223.2666 | 1217013.0199
54 | 2579226.3045 | 1217005.5376 | 2579224.481 | 1217010.0288
55 | 2579222.2501 | 1217015.5235 | 2579220.2635 | 1217020.4166
56 | 2579226.5417 | 1217004.9534 | 2579226.3045 | 1217005.5376
57 | 2579220.2635 | 1217020.4166 | 2579220.2441 | 1217020.4644
58 | 2579226.5417 | 1217004.9534 | 2579229.4503 | 1216997.7895
59 | 2579220.2441 | 1217020.4644 | 2579217.0004 | 1217028.4534 | 2579216.2865 | 1217036.9076
60 | 2579229.9725 | 1216996.5034 | 2579229.4503 | 1216997.7895
61 | 2579214.5661 | 1217057.2784 | 2579216.2865 | 1217036.9076
62 | 2579214.5661 | 1217057.2784 | 2579195.6403 | 1217037.3667 | 2579182.1219 | 1217013.8673 | 2579167.2271 | 1216946.5365 | 2579162.2287 | 1216915.2917 | 2579151.9778 | 1216895.0384 | 2579125.4064 | 1216866.3042 | 2579111.883 | 1216841.5932 | 2579101.5373 | 1216794.536 | 2579067.3877 | 1216746.0508 | 2579038.7176 | 1216699.4587 | 2579027.5614 | 1216685.3233 | 2579011.9261 | 1216666.8792 | 2578998.4576 | 1216649.3612 | 2578983.6982 | 1216629.6244 | 2578981.8159 | 1216626.8831
63 | 2579250.3409 | 1216931.3466 | 2579248.8051 | 1216943.1917
64 | 2579242.9621 | 1216964.1077 | 2579248.1169 | 1216948.4987 | 2579248.8051 | 1216943.1917
65 | 2579250.7705 | 1216928.0332 | 2579250.3409 | 1216931.3466
66 | 2579242.9621 | 1216964.1077 | 2579242.2505 | 1216966.2627 | 2579239.8803 | 1216972.1005
67 | 2579235.8467 | 1216982.0351 | 2579239.8803 | 1216972.1005
68 | 2579235.8467 | 1216982.0351 | 2579235.676 | 1216982.4557
69 | 2579235.676 | 1216982.4557 | 2579232.6932 | 1216989.8021
70 | 2578987.644 | 1216724.2972 | 2578983.7938 | 1216722.0833
71 | 2578990.7719 | 1216726.0958 | 2578987.644 | 1216724.2972
72 | 2578980.6202 | 1216720.2584 | 2578983.7938 | 1216722.0833
73 | 2578990.7719 | 1216726.0958 | 2578994.6122 | 1216728.3039
74 | 2579232.6932 | 1216989.8021 | 2579232.6711 | 1216989.8568
75 | 2579229.9725 | 1216996.5034 | 2579232.6711 | 1216989.8568
76 | 2579457.0234 | 1216320.871 | 2579430.5188 | 1216327.1549
77 | 2579478.5911 | 1216335.8445 | 2579457.0234 | 1216320.871
78 | 2579478.5911 | 1216335.8445 | 2579497.705 | 1216349.1144
79 | 2579062.7382 | 1216585.8978 | 2579049.4967 | 1216596.0948

## bus_geodata
| x | y | coords
0 | 2578843.3888 | 1216630.7347
1 | 2578902.0064 | 1216749.1605
2 | 2578882.2482 | 1216668.0231
3 | 2578917.9656 | 1216508.4549
4 | 2579075.1064 | 1216409.8646
5 | 2578963.2019 | 1216599.715
6 | 2579164.8513 | 1216472.2483
7 | 2578991.2366 | 1217195.655
8 | 2578999.2215 | 1217201.4747
9 | 2578991.0853 | 1217195.5447
10 | 2579015.7433 | 1217213.5166
11 | 2578857.0457 | 1217194.9982
12 | 2579113.747 | 1217230.7874
13 | 2579047.8491 | 1216845.3211
14 | 2578839.3169 | 1217179.2488
15 | 2578733.0927 | 1216878.6042
16 | 2578750.8428 | 1216769.8205
17 | 2578711.6859 | 1216855.4343
18 | 2578967.5515 | 1216796.7106
19 | 2579200.3438 | 1217061.5405
20 | 2578809.5431 | 1217152.7993
21 | 2578779.9883 | 1217126.6572
22 | 2578945.0555 | 1216781.5881
23 | 2578950.1766 | 1216785.0307
24 | 2579237.6691 | 1216531.4187
25 | 2579183.156 | 1216495.289
26 | 2579319.5308 | 1216549.5308
27 | 2579070.6385 | 1216583.0238
28 | 2579312.7849 | 1217161.6395
29 | 2579296.703 | 1217136.4144
30 | 2579331.6302 | 1217147.8325
31 | 2579290.8268 | 1217109.8752
32 | 2579213.5454 | 1217069.2889
33 | 2579326.206 | 1217120.2492
34 | 2578928.4764 | 1216684.7851
35 | 2578945.3209 | 1216693.1079
36 | 2578924.6392 | 1216685.2482
37 | 2578947.3095 | 1216697.281
38 | 2578911.6762 | 1216686.8126
39 | 2578900.5788 | 1216679.7427
40 | 2578919.3641 | 1216702.0147
41 | 2578939.6905 | 1216709.137
42 | 2578926.3388 | 1216709.1845
43 | 2578958.4673 | 1216709.293
44 | 2578923.6913 | 1216706.7772
45 | 2578968.1151 | 1216713.068
46 | 2578969.816 | 1216714.046
47 | 2578976.8573 | 1216718.0948
48 | 2579223.2666 | 1217013.0199
49 | 2579224.481 | 1217010.0288
50 | 2579222.2501 | 1217015.5235
51 | 2579226.3045 | 1217005.5376
52 | 2579220.2635 | 1217020.4166
53 | 2579226.5417 | 1217004.9534
54 | 2579220.2441 | 1217020.4644
55 | 2579229.4503 | 1216997.7895
56 | 2579216.2865 | 1217036.9076
57 | 2579214.5661 | 1217057.2784
58 | 2578981.8159 | 1216626.8831
59 | 2579248.8051 | 1216943.1917
60 | 2579250.3409 | 1216931.3466
61 | 2579242.9621 | 1216964.1077
62 | 2579250.7705 | 1216928.0332
63 | 2579239.8803 | 1216972.1005
64 | 2579235.8467 | 1216982.0351
65 | 2579235.676 | 1216982.4557
66 | 2578987.644 | 1216724.2972
67 | 2578983.7938 | 1216722.0833
68 | 2578990.7719 | 1216726.0958
69 | 2578980.6202 | 1216720.2584
70 | 2578994.6122 | 1216728.3039
71 | 2578890.3235 | 1216673.2094
72 | 2579232.6932 | 1216989.8021
73 | 2579232.6711 | 1216989.8568
74 | 2579229.9725 | 1216996.5034
75 | 2579430.5188 | 1216327.1549
76 | 2579457.0234 | 1216320.871
77 | 2579478.5911 | 1216335.8445
78 | 2579497.705 | 1216349.1144
79 | 2579062.7382 | 1216585.8978
80 | 2579049.4967 | 1216596.0948
81 | 2578967.5515 | 1216796.7106

## line_std_types
| c_nf_per_km | r_ohm_per_km | x_ohm_per_km | max_i_ka | type | q_mm2 | alpha | voltage_rating
NAYY 4x50 SE | 210 | 0.642 | 0.083 | 0.142 | cs | 50 | 0.00403 | LV
NAYY 4x120 SE | 264 | 0.225 | 0.08 | 0.242 | cs | 120 | 0.00403 | LV
NAYY 4x150 SE | 261 | 0.208 | 0.08 | 0.27 | cs | 150 | 0.00403 | LV
NA2XS2Y 1x95 RM/25 12/20 kV | 216 | 0.313 | 0.132 | 0.252 | cs | 95 | 0.00403 | MV
NA2XS2Y 1x185 RM/25 12/20 kV | 273 | 0.161 | 0.117 | 0.362 | cs | 185 | 0.00403 | MV
NA2XS2Y 1x240 RM/25 12/20 kV | 304 | 0.122 | 0.112 | 0.421 | cs | 240 | 0.00403 | MV
NA2XS2Y 1x95 RM/25 6/10 kV | 315 | 0.313 | 0.123 | 0.249 | cs | 95 | 0.00403 | MV
NA2XS2Y 1x185 RM/25 6/10 kV | 406 | 0.161 | 0.11 | 0.358 | cs | 185 | 0.00403 | MV
NA2XS2Y 1x240 RM/25 6/10 kV | 456 | 0.122 | 0.105 | 0.416 | cs | 240 | 0.00403 | MV
NA2XS2Y 1x150 RM/25 12/20 kV | 250 | 0.206 | 0.116 | 0.319 | cs | 150 | 0.00403 | MV
NA2XS2Y 1x120 RM/25 12/20 kV | 230 | 0.253 | 0.119 | 0.283 | cs | 120 | 0.00403 | MV
NA2XS2Y 1x70 RM/25 12/20 kV | 190 | 0.443 | 0.132 | 0.22 | cs | 70 | 0.00403 | MV
NA2XS2Y 1x150 RM/25 6/10 kV | 360 | 0.206 | 0.11 | 0.315 | cs | 150 | 0.00403 | MV
NA2XS2Y 1x120 RM/25 6/10 kV | 340 | 0.253 | 0.113 | 0.28 | cs | 120 | 0.00403 | MV
NA2XS2Y 1x70 RM/25 6/10 kV | 280 | 0.443 | 0.123 | 0.217 | cs | 70 | 0.00403 | MV
N2XS(FL)2Y 1x120 RM/35 64/110 kV | 112 | 0.153 | 0.166 | 0.366 | cs | 120 | 0.00393 | HV
N2XS(FL)2Y 1x185 RM/35 64/110 kV | 125 | 0.099 | 0.156 | 0.457 | cs | 185 | 0.00393 | HV
N2XS(FL)2Y 1x240 RM/35 64/110 kV | 135 | 0.075 | 0.149 | 0.526 | cs | 240 | 0.00393 | HV
N2XS(FL)2Y 1x300 RM/35 64/110 kV | 144 | 0.06 | 0.144 | 0.588 | cs | 300 | 0.00393 | HV
15-AL1/3-ST1A 0.4 | 11 | 1.8769 | 0.35 | 0.105 | ol | 16 | 0.00403 | LV
24-AL1/4-ST1A 0.4 | 11.25 | 1.2012 | 0.335 | 0.14 | ol | 24 | 0.00403 | LV
48-AL1/8-ST1A 0.4 | 12.2 | 0.5939 | 0.3 | 0.21 | ol | 48 | 0.00403 | LV
94-AL1/15-ST1A 0.4 | 13.2 | 0.306 | 0.29 | 0.35 | ol | 94 | 0.00403 | LV
34-AL1/6-ST1A 10.0 | 9.7 | 0.8342 | 0.36 | 0.17 | ol | 34 | 0.00403 | MV
48-AL1/8-ST1A 10.0 | 10.1 | 0.5939 | 0.35 | 0.21 | ol | 48 | 0.00403 | MV
70-AL1/11-ST1A 10.0 | 10.4 | 0.4132 | 0.339 | 0.29 | ol | 70 | 0.00403 | MV
94-AL1/15-ST1A 10.0 | 10.75 | 0.306 | 0.33 | 0.35 | ol | 94 | 0.00403 | MV
122-AL1/20-ST1A 10.0 | 11.1 | 0.2376 | 0.323 | 0.41 | ol | 122 | 0.00403 | MV
149-AL1/24-ST1A 10.0 | 11.25 | 0.194 | 0.315 | 0.47 | ol | 149 | 0.00403 | MV
34-AL1/6-ST1A 20.0 | 9.15 | 0.8342 | 0.382 | 0.17 | ol | 34 | 0.00403 | MV
48-AL1/8-ST1A 20.0 | 9.5 | 0.5939 | 0.372 | 0.21 | ol | 48 | 0.00403 | MV
70-AL1/11-ST1A 20.0 | 9.7 | 0.4132 | 0.36 | 0.29 | ol | 70 | 0.00403 | MV
94-AL1/15-ST1A 20.0 | 10 | 0.306 | 0.35 | 0.35 | ol | 94 | 0.00403 | MV
122-AL1/20-ST1A 20.0 | 10.3 | 0.2376 | 0.344 | 0.41 | ol | 122 | 0.00403 | MV
149-AL1/24-ST1A 20.0 | 10.5 | 0.194 | 0.337 | 0.47 | ol | 149 | 0.00403 | MV
184-AL1/30-ST1A 20.0 | 10.75 | 0.1571 | 0.33 | 0.535 | ol | 184 | 0.00403 | MV
243-AL1/39-ST1A 20.0 | 11 | 0.1188 | 0.32 | 0.645 | ol | 243 | 0.00403 | MV
48-AL1/8-ST1A 110.0 | 8 | 0.5939 | 0.46 | 0.21 | ol | 48 | 0.00403 | HV
70-AL1/11-ST1A 110.0 | 8.4 | 0.4132 | 0.45 | 0.29 | ol | 70 | 0.00403 | HV
94-AL1/15-ST1A 110.0 | 8.65 | 0.306 | 0.44 | 0.35 | ol | 94 | 0.00403 | HV
122-AL1/20-ST1A 110.0 | 8.5 | 0.2376 | 0.43 | 0.41 | ol | 122 | 0.00403 | HV
149-AL1/24-ST1A 110.0 | 8.75 | 0.194 | 0.41 | 0.47 | ol | 149 | 0.00403 | HV
184-AL1/30-ST1A 110.0 | 8.8 | 0.1571 | 0.4 | 0.535 | ol | 184 | 0.00403 | HV
243-AL1/39-ST1A 110.0 | 9 | 0.1188 | 0.39 | 0.645 | ol | 243 | 0.00403 | HV
305-AL1/39-ST1A 110.0 | 9.2 | 0.0949 | 0.38 | 0.74 | ol | 305 | 0.00403 | HV
490-AL1/64-ST1A 110.0 | 9.75 | 0.059 | 0.37 | 0.96 | ol | 490 | 0.00403 | HV
679-AL1/86-ST1A 110.0 | 9.95 | 0.042 | 0.36 | 1.15 | ol | 679 | 0.00403 | HV
490-AL1/64-ST1A 220.0 | 10 | 0.059 | 0.285 | 0.96 | ol | 490 | 0.00403 | HV
679-AL1/86-ST1A 220.0 | 11.7 | 0.042 | 0.275 | 1.15 | ol | 679 | 0.00403 | HV
490-AL1/64-ST1A 380.0 | 11 | 0.059 | 0.253 | 0.96 | ol | 490 | 0.00403 | HV
679-AL1/86-ST1A 380.0 | 14.6 | 0.042 | 0.25 | 1.15 | ol | 679 | 0.00403 | HV

## trafo_std_types
| i0_percent | pfe_kw | vkr_percent | sn_mva | vn_lv_kv | vn_hv_kv | vk_percent | shift_degree | vector_group | tap_side | tap_neutral | tap_min | tap_max | tap_step_degree | tap_step_percent | tap_phase_shifter
160 MVA 380/110 kV | 0.06 | 60 | 0.25 | 160 | 110 | 380 | 12.2 | 0 | Yy0 | hv | 0 | -9 | 9 | 0 | 1.5 | FALSE
100 MVA 220/110 kV | 0.06 | 55 | 0.26 | 100 | 110 | 220 | 12 | 0 | Yy0 | hv | 0 | -9 | 9 | 0 | 1.5 | FALSE
63 MVA 110/20 kV | 0.04 | 22 | 0.32 | 63 | 20 | 110 | 18 | 150 | YNd5 | hv | 0 | -9 | 9 | 0 | 1.5 | FALSE
40 MVA 110/20 kV | 0.05 | 18 | 0.34 | 40 | 20 | 110 | 16.2 | 150 | YNd5 | hv | 0 | -9 | 9 | 0 | 1.5 | FALSE
25 MVA 110/20 kV | 0.07 | 14 | 0.41 | 25 | 20 | 110 | 12 | 150 | YNd5 | hv | 0 | -9 | 9 | 0 | 1.5 | FALSE
63 MVA 110/10 kV | 0.04 | 22 | 0.32 | 63 | 10 | 110 | 18 | 150 | YNd5 | hv | 0 | -9 | 9 | 0 | 1.5 | FALSE
40 MVA 110/10 kV | 0.05 | 18 | 0.34 | 40 | 10 | 110 | 16.2 | 150 | YNd5 | hv | 0 | -9 | 9 | 0 | 1.5 | FALSE
25 MVA 110/10 kV | 0.07 | 14 | 0.41 | 25 | 10 | 110 | 12 | 150 | YNd5 | hv | 0 | -9 | 9 | 0 | 1.5 | FALSE
0.25 MVA 20/0.4 kV | 0.32 | 0.8 | 1.44 | 0.25 | 0.4 | 20 | 6 | 150 | Yzn5 | hv | 0 | -2 | 2 | 0 | 2.5 | FALSE
0.4 MVA 20/0.4 kV | 0.3375 | 1.35 | 1.425 | 0.4 | 0.4 | 20 | 6 | 150 | Dyn5 | hv | 0 | -2 | 2 | 0 | 2.5 | FALSE
0.63 MVA 20/0.4 kV | 0.2619 | 1.65 | 1.206 | 0.63 | 0.4 | 20 | 6 | 150 | Dyn5 | hv | 0 | -2 | 2 | 0 | 2.5 | FALSE
0.25 MVA 10/0.4 kV | 0.24 | 0.6 | 1.2 | 0.25 | 0.4 | 10 | 4 | 150 | Dyn5 | hv | 0 | -2 | 2 | 0 | 2.5 | FALSE
0.4 MVA 10/0.4 kV | 0.2375 | 0.95 | 1.325 | 0.4 | 0.4 | 10 | 4 | 150 | Dyn5 | hv | 0 | -2 | 2 | 0 | 2.5 | FALSE
0.63 MVA 10/0.4 kV | 0.1873 | 1.18 | 1.0794 | 0.63 | 0.4 | 10 | 4 | 150 | Dyn5 | hv | 0 | -2 | 2 | 0 | 2.5 | FALSE

## trafo3w_std_types
| sn_hv_mva | sn_mv_mva | sn_lv_mva | vn_hv_kv | vn_mv_kv | vn_lv_kv | vk_hv_percent | vk_mv_percent | vk_lv_percent | vkr_hv_percent | vkr_mv_percent | vkr_lv_percent | pfe_kw | i0_percent | shift_mv_degree | shift_lv_degree | vector_group | tap_side | tap_neutral | tap_min | tap_max | tap_step_percent
63/25/38 MVA 110/20/10 kV | 63 | 25 | 38 | 110 | 20 | 10 | 10.4 | 10.4 | 10.4 | 0.28 | 0.32 | 0.35 | 35 | 0.89 | 0 | 0 | YN0yn0yn0 | hv | 0 | -10 | 10 | 1.2
63/25/38 MVA 110/10/10 kV | 63 | 25 | 38 | 110 | 10 | 10 | 10.4 | 10.4 | 10.4 | 0.28 | 0.32 | 0.35 | 35 | 0.89 | 0 | 0 | YN0yn0yn0 | hv | 0 | -10 | 10 | 1.2

## fuse_std_types
| fuse_type | i_rated_a | t_avg | t_min | t_total | x_avg | x_min | x_total
HV 100A | HV 100A | 100 | 0 | [10.0, 3.64, 0.854, 0.281, 0.1, 0.0531, 0.022, 0.01] | [10.0, 4.267, 1.21, 0.403, 0.1, 0.058, 0.022, 0.01] | 0 | [300.0, 350.0, 450.0, 550.0, 700.0, 850.0, 1200.0, 1752.0] | [600.0, 700.0, 900.0, 1150.0, 1665.0, 2000.0, 3000.0, 4313.0]
HV 10A | HV 10A | 10 | 0 | [10.0, 1675.0, 0.344, 0.156, 0.1, 0.0417, 0.0171, 0.01] | [10.0, 1.3, 0.3, 0.155, 0.1, 0.0555, 0.023, 0.01] | 0 | [30.0, 32.0, 35.0, 37.0, 39.0, 50.0, 70.0, 88.0] | [60.0, 70.0, 80.0, 87.0, 94.0, 110.0, 150.0, 216.0]
HV 125A | HV 125A | 125 | 0 | [10.0, 1.82, 0.344, 0.1, 0.0467, 0.0269, 0.01] | [10.0, 2.478, 0.426, 0.1, 0.0427, 0.0211, 0.01] | 0 | [375.0, 500.0, 700.0, 925.0, 1200.0, 1500.0, 2341.0] | [750.0, 1000.0, 1500.0, 2200.0, 3000.0, 4000.0, 5765.0]
HV 160A | HV 160A | 160 | 0 | [10.0, 4.15, 1.03, 0.198, 0.1, 0.051, 0.0172, 0.01] | [10.0, 2.3, 0.734, 0.274, 0.1, 0.046, 0.0177, 0.01] | 0 | [480.0, 550.0, 700.0, 1000.0, 1260.0, 1600.0, 2500.0, 3227.0] | [960.0, 1300.0, 1700.0, 2200.0, 2996.0, 4000.0, 6000.0, 7946.0]
HV 16A | HV 16A | 16 | 0 | [10.0, 0.352, 0.164, 0.1, 0.0649, 0.0342, 0.01] | [10.0, 2.34, 0.722, 0.181, 0.1, 0.055, 0.0296, 0.01] | 0 | [48.0, 60.0, 65.0, 71.0, 80.0, 100.0, 162.0] | [96.0, 110.0, 125.0, 150.0, 168.0, 200.0, 250.0, 398.0]
HV 200A | HV 200A | 200 | 0 | [10.0, 4.267, 1.21, 0.403, 0.1, 0.058, 0.022, 0.01] | [10.0, 3.73, 1.654, 0.328, 0.1, 0.0531, 0.019, 0.01] | 0 | [600.0, 700.0, 900.0, 1150.0, 1665.0, 2000.0, 3000.0, 4313.0] | [1200.0, 1500.0, 1800.0, 2700.0, 3960.0, 5000.0, 7500.0, 10620.0]
HV 20A | HV 20A | 20 | 0 | [10.0, 1.3, 0.3, 0.155, 0.1, 0.0555, 0.023, 0.01] | [10.0, 1.3, 0.161, 0.1, 0.0611, 0.0399, 0.0141, 0.01] | 0 | [60.0, 70.0, 80.0, 87.0, 94.0, 110.0, 150.0, 216.0] | [120.0, 150.0, 200.0, 223.0, 260.0, 300.0, 450.0, 532.0]
HV 25A | HV 25A | 25 | 0 | [10.0, 2.512, 0.833, 0.299, 0.1, 0.0372, 0.0223, 0.01] | [10.0, 3.125, 0.597, 0.198, 0.1, 0.0378, 0.022, 0.01] | 0 | [75.0, 82.0, 90.0, 100.0, 124.0, 170.0, 200.0, 289.0] | [150.0, 170.0, 210.0, 250.0, 294.0, 400.0, 500.0, 711.0]
HV 31.5A | HV 31.5A | 31.5 | 0 | [10.0, 2.34, 0.722, 0.181, 0.1, 0.055, 0.0296, 0.01] | [10.0, 2.84, 0.368, 0.164, 0.1, 0.0621, 0.0378, 0.0195, 0.01] | 0 | [95.0, 110.0, 125.0, 150.0, 165.0, 200.0, 250.0, 390.0] | [189.0, 220.0, 300.0, 350.0, 393.0, 450.0, 530.0, 700.0, 960.0]
HV 40A | HV 40A | 40 | 0 | [10.0, 1.3, 0.161, 0.1, 0.0611, 0.0399, 0.0141, 0.01] | [10.0, 2.05, 0.369, 0.198, 0.1, 0.051, 0.0298, 0.01] | 0 | [120.0, 150.0, 200.0, 223.0, 260.0, 300.0, 450.0, 532.0] | [240.0, 300.0, 400.0, 450.0, 530.0, 650.0, 800.0, 1311.0]
HV 50A | HV 50A | 50 | 0 | [10.0, 3.215, 0.597, 0.198, 0.1, 0.0378, 0.022, 0.01] | [10.0, 3.64, 0.854, 0.281, 0.1, 0.0531, 0.022, 0.01] | 0 | [150.0, 170.0, 210.0, 250.0, 294.0, 400.0, 500.0, 711.0] | [300.0, 350.0, 450.0, 550.0, 700.0, 850.0, 1200.0, 1752.0]
HV 6.3A | HV 6.3A | 6.3 | 0 | [10.0, 1.39, 0.344, 0.168, 0.1, 0.056, 0.0263, 0.01] | [10.0, 1.711, 0.516, 0.198, 0.1, 0.0634, 0.0303, 0.01] | 0 | [19.0, 19.5, 20.4, 20.8, 22.0, 25.0, 32.0, 48.0] | [38.0, 40.0, 43.0, 48.0, 53.0, 60.0, 75.0, 118.0]
HV 63A | HV 63A | 63 | 0 | [10.0, 2.84, 0.368, 0.164, 0.1, 0.0621, 0.0378, 0.0195, 0.01] | [10.0, 1.82, 0.344, 0.1, 0.0467, 0.0269, 0.01] | 0 | [189.0, 220.0, 300.0, 350.0, 393.0, 450.0, 530.0, 700.0, 961.0] | [378.0, 500.0, 700.0, 934.0, 1200.0, 1500.0, 2366.0]
HV 80A | HV 80A | 80 | 0 | [10.0, 2.05, 0.369, 0.198, 0.1, 0.051, 0.0298, 0.01] | [10.0, 4.15, 1.03, 0.198, 0.1, 0.051, 0.0172, 0.01] | 0 | [240.0, 300.0, 400.0, 450.0, 530.0, 650.0, 800.0, 1311.0] | [480.0, 550.0, 700.0, 1000.0, 1260.0, 1600.0, 2500.0, 3227.0]
Siemens NH-1-100 | Siemens NH-1-100 | 100 | [5400.0, 2000.0, 400.0, 20.0, 1.0, 0.2, 0.012, 0.004] | 0 | 0 | [150.0, 190.0, 250.0, 430.0, 900.0, 1250.0, 2700.0, 3600.0] | 0 | 0
Siemens NH-1-125 | Siemens NH-1-125 | 125 | [4800.0, 120.0, 7.0, 0.1, 0.004] | 0 | 0 | [180.0, 400.0, 740.0, 2000.0, 4250.0] | 0 | 0
Siemens NH-1-16 | Siemens NH-1-16 | 16 | [4000.0, 400.0, 2.0, 0.1, 0.04, 0.01] | 0 | 0 | [26.0, 35.0, 75.0, 150.0, 200.0, 300.0] | 0 | 0
Siemens NH-1-160 | Siemens NH-1-160 | 160 | [4800.0, 120.0, 7.0, 0.1, 0.004] | 0 | 0 | [210.0, 500.0, 900.0, 2300.0, 5000.0] | 0 | 0
Siemens NH-1-25 | Siemens NH-1-25 | 25 | [4000.0, 1000.0, 10.0, 0.2, 0.02, 0.01] | 0 | 0 | [40.0, 50.0, 100.0, 210.0, 400.0, 500.0] | 0 | 0
Siemens NH-1-50 | Siemens NH-1-50 | 50 | [4000.0, 40.0, 4.0, 1.0, 0.02, 0.01] | 0 | 0 | [86.0, 200.0, 300.0, 400.0, 1000.0, 1280.0] | 0 | 0
Siemens NH-1-63 | Siemens NH-1-63 | 63 | [4000.0, 100.0, 10.0, 2.0, 0.04, 0.01] | 0 | 0 | [100.0, 200.0, 300.0, 400.0, 1000.0, 1500.0] | 0 | 0
Siemens NH-1-80 | Siemens NH-1-80 | 80 | [4800.0, 120.0, 7.0, 0.1, 0.01] | 0 | 0 | [150.58, 250.0, 450.0, 1150.0, 2470.0] | 0 | 0
Siemens NH-2-1000 | Siemens NH-2-1000 | 1000 | [4800.0, 120.0, 7.0, 0.1, 0.004] | 0 | 0 | [1900.0, 3500.0, 8400.0, 24000.0, 52000.0] | 0 | 0
Siemens NH-2-200 | Siemens NH-2-200 | 200 | [4800.0, 120.0, 7.0, 0.1, 0.004] | 0 | 0 | [280.0, 650.0, 1200.0, 3000.0, 7000.0] | 0 | 0
Siemens NH-2-224 | Siemens NH-2-224 | 224 | [4800.0, 120.0, 7.0, 0.2, 0.04, 0.004] | 0 | 0 | [400.0, 750.0, 1453.0, 3025.0, 4315.0, 7600.0] | 0 | 0
Siemens NH-2-250 | Siemens NH-2-250 | 250 | [4800.0, 120.0, 7.0, 0.1, 0.004] | 0 | 0 | [450.0, 800.0, 1650.0, 4000.0, 8500.0] | 0 | 0
Siemens NH-2-315 | Siemens NH-2-315 | 315 | [4800.0, 120.0, 7.0, 0.1, 0.004] | 0 | 0 | [550.0, 920.0, 1900.0, 5000.0, 11000.0] | 0 | 0
Siemens NH-2-355 | Siemens NH-2-355 | 355 | [4800.0, 120.0, 6.0, 0.1, 0.004] | 0 | 0 | [650.0, 1116.27, 2350.0, 5840.0, 12790.0] | 0 | 0
Siemens NH-2-400 | Siemens NH-2-400 | 400 | [4800.0, 120.0, 7.0, 0.1, 0.004] | 0 | 0 | [720.0, 1350.0, 2800.0, 6500.0, 15000.0] | 0 | 0
Siemens NH-2-425 | Siemens NH-2-425 | 425 | [4800.0, 120.0, 7.0, 0.1, 0.004] | 0 | 0 | [850.0, 1500.0, 3050.0, 7500.0, 16500.0] | 0 | 0
Siemens NH-2-630 | Siemens NH-2-630 | 630 | [4800.0, 120.0, 7.0, 0.1, 0.004] | 0 | 0 | [1200.0, 2000.0, 4800.0, 12000.0, 26000.0] | 0 | 0

## dtypes
| element | column | dtype
0 | bus | name | object
1 | bus | vn_kv | float64
2 | bus | type | object
3 | bus | zone | object
4 | bus | in_service | bool
5 | load | name | object
6 | load | bus | uint32
7 | load | p_mw | float64
8 | load | q_mvar | float64
9 | load | const_z_percent | float64
10 | load | const_i_percent | float64
11 | load | sn_mva | float64
12 | load | scaling | float64
13 | load | in_service | bool
14 | load | type | object
15 | ext_grid | name | object
16 | ext_grid | bus | uint32
17 | ext_grid | vm_pu | float64
18 | ext_grid | va_degree | float64
19 | ext_grid | slack_weight | float64
20 | ext_grid | in_service | bool
21 | line | name | object
22 | line | std_type | object
23 | line | from_bus | uint32
24 | line | to_bus | uint32
25 | line | length_km | float64
26 | line | r_ohm_per_km | float64
27 | line | x_ohm_per_km | float64
28 | line | c_nf_per_km | float64
29 | line | g_us_per_km | float64
30 | line | max_i_ka | float64
31 | line | df | float64
32 | line | parallel | uint32
33 | line | type | object
34 | line | in_service | bool
35 | trafo | name | object
36 | trafo | std_type | object
37 | trafo | hv_bus | uint32
38 | trafo | lv_bus | uint32
39 | trafo | sn_mva | float64
40 | trafo | vn_hv_kv | float64
41 | trafo | vn_lv_kv | float64
42 | trafo | vk_percent | float64
43 | trafo | vkr_percent | float64
44 | trafo | pfe_kw | float64
45 | trafo | i0_percent | float64
46 | trafo | shift_degree | float64
47 | trafo | tap_side | object
48 | trafo | tap_neutral | int32
49 | trafo | tap_min | int32
50 | trafo | tap_max | int32
51 | trafo | tap_step_percent | float64
52 | trafo | tap_step_degree | float64
53 | trafo | tap_pos | int32
54 | trafo | tap_phase_shifter | bool
55 | trafo | parallel | uint32
56 | trafo | df | float64
57 | trafo | in_service | bool
58 | line_geodata | coords | object
59 | bus_geodata | x | float64
60 | bus_geodata | y | float64
61 | bus_geodata | coords | object

## parameters
| version | format_version | converged | OPF_converged | name | f_hz | sn_mva
0 | 2.14.6 | 2.14.0 | FALSE | FALSE |  | 50 | 1