## bus
| name | vn_kv | type | zone | in_service
0 | bus_LV_756-2_2_2_node_256 | 0.4 | n |  | TRUE
1 | bus_LV_756-2_2_2_node_232 | 0.4 | n |  | TRUE
2 | bus_LV_756-2_2_2_node_254 | 0.4 | n |  | TRUE
3 | bus_LV_756-2_2_2_node_257 | 0.4 | n |  | TRUE
4 | bus_LV_756-2_2_2_node_21 | 0.4 | n |  | TRUE
5 | bus_LV_756-2_2_2_node_271 | 0.4 | n |  | TRUE
6 | bus_LV_756-2_2_2_node_258 | 0.4 | n |  | TRUE
7 | bus_LV_756-2_2_2_node_242 | 0.4 | n |  | TRUE
8 | bus_LV_756-2_2_2_node_259 | 0.4 | n |  | TRUE
9 | bus_LV_756-2_2_2_node_260 | 0.4 | n |  | TRUE
10 | bus_LV_756-2_2_2_node_282 | 0.4 | n |  | TRUE
11 | bus_LV_756-2_2_2_node_261 | 0.4 | n |  | TRUE
12 | bus_LV_756-2_2_2_node_262 | 0.4 | n |  | TRUE
13 | bus_LV_756-2_2_2_node_263 | 0.4 | n |  | TRUE
14 | bus_LV_756-2_2_2_node_265 | 0.4 | n |  | TRUE
15 | bus_LV_756-2_2_2_node_264 | 0.4 | n |  | TRUE
16 | bus_LV_756-2_2_2_node_266 | 0.4 | n |  | TRUE
17 | bus_LV_756-2_2_2_node_268 | 0.4 | n |  | TRUE
18 | bus_LV_756-2_2_2_node_281 | 0.4 | n |  | TRUE
19 | bus_LV_756-2_2_2_node_267 | 0.4 | n |  | TRUE
20 | bus_LV_756-2_2_2_node_269 | 0.4 | n |  | TRUE
21 | bus_LV_756-2_2_2_node_270 | 0.4 | n |  | TRUE
22 | bus_LV_756-2_2_2_node_272 | 0.4 | n |  | TRUE
23 | bus_LV_756-2_2_2_node_273 | 0.4 | n |  | TRUE
24 | bus_LV_756-2_2_2_node_274 | 0.4 | n |  | TRUE
25 | bus_LV_756-2_2_2_node_276 | 0.4 | n |  | TRUE
26 | bus_LV_756-2_2_2_node_244 | 0.4 | n |  | TRUE
27 | bus_LV_756-2_2_2_node_20 | 0.4 | n |  | TRUE
28 | bus_LV_756-2_2_2_node_180 | 0.4 | n |  | TRUE
29 | bus_LV_756-2_2_2_node_291 | 0.4 | n |  | TRUE
30 | bus_LV_756-2_2_2_node_23 | 0.4 | n |  | TRUE
31 | bus_LV_756-2_2_2_node_22 | 0.4 | n |  | TRUE
32 | bus_LV_756-2_2_2_node_179 | 0.4 | n |  | TRUE
33 | bus_LV_756-2_2_2_node_280 | 0.4 | n |  | TRUE
34 | bus_LV_756-2_2_2_node_275 | 0.4 | n |  | TRUE
35 | bus_LV_756-2_2_2_node_277 | 0.4 | n |  | TRUE
36 | bus_LV_756-2_2_2_node_25 | 0.4 | n |  | TRUE
37 | bus_LV_756-2_2_2_node_249 | 0.4 | n |  | TRUE
38 | bus_LV_756-2_2_2_node_278 | 0.4 | n |  | TRUE
39 | bus_LV_756-2_2_2_node_279 | 0.4 | n |  | TRUE
40 | bus_LV_756-2_2_2_node_290 | 0.4 | n |  | TRUE
41 | bus_LV_756-2_2_2_node_306 | 0.4 | n |  | TRUE
42 | bus_LV_756-2_2_2_node_295 | 0.4 | n |  | TRUE
43 | bus_LV_756-2_2_2_node_296 | 0.4 | n |  | TRUE
44 | bus_LV_756-2_2_2_node_303 | 0.4 | n |  | TRUE
45 | bus_LV_756-2_2_2_node_304 | 0.4 | n |  | TRUE
46 | bus_LV_756-2_2_2_node_305 | 0.4 | n |  | TRUE
47 | bus_LV_756-2_2_2_node_226 | 0.4 | n |  | TRUE
48 | bus_LV_756-2_2_2_node_227 | 0.4 | n |  | TRUE
49 | bus_LV_756-2_2_2_node_228 | 0.4 | n |  | TRUE
50 | bus_LV_756-2_2_2_node_229 | 0.4 | n |  | TRUE
51 | bus_LV_756-2_2_2_node_230 | 0.4 | n |  | TRUE
52 | bus_LV_756-2_2_2_node_231 | 0.4 | n |  | TRUE
53 | bus_LV_756-2_2_2_node_233 | 0.4 | n |  | TRUE
54 | bus_LV_756-2_2_2_node_234 | 0.4 | n |  | TRUE
55 | bus_LV_756-2_2_2_node_235 | 0.4 | n |  | TRUE
56 | bus_LV_756-2_2_2_node_246 | 0.4 | n |  | TRUE
57 | bus_LV_756-2_2_2_node_247 | 0.4 | n |  | TRUE
58 | bus_LV_756-2_2_2_node_236 | 0.4 | n |  | TRUE
59 | bus_LV_756-2_2_2_node_237 | 0.4 | n |  | TRUE
60 | bus_LV_756-2_2_2_node_238 | 0.4 | n |  | TRUE
61 | bus_LV_756-2_2_2_node_239 | 0.4 | n |  | TRUE
62 | bus_LV_756-2_2_2_node_240 | 0.4 | n |  | TRUE
63 | bus_LV_756-2_2_2_node_241 | 0.4 | n |  | TRUE
64 | bus_LV_756-2_2_2_node_243 | 0.4 | n |  | TRUE
65 | bus_LV_756-2_2_2_node_245 | 0.4 | n |  | TRUE
66 | bus_LV_756-2_2_2_node_255 | 0.4 | n |  | TRUE
67 | bus_LV_756-2_2_2_node_248 | 0.4 | n |  | TRUE
68 | bus_LV_756-2_2_2_node_250 | 0.4 | n |  | TRUE
69 | bus_LV_756-2_2_2_node_251 | 0.4 | n |  | TRUE
70 | bus_LV_756-2_2_2_node_252 | 0.4 | n |  | TRUE
71 | bus_LV_756-2_2_2_node_253 | 0.4 | n |  | TRUE
72 | bus_MV_325_1_node_196 | 20 | n |  | TRUE

## load
| name | bus | p_mw | q_mvar | const_z_percent | const_i_percent | sn_mva | scaling | in_service | type
0 | LV_756-2_2_2_load_254 | 2 | 0.0044063 | 0.0011043 | 0 | 0 |  | 1 | TRUE | wye
1 | LV_756-2_2_2_load_257 | 3 | 0.0010183 | 0.00025521 | 0 | 0 |  | 1 | TRUE | wye
2 | LV_756-2_2_2_load_271 | 5 | 0.0010431 | 0.00026142 | 0 | 0 |  | 1 | TRUE | wye
3 | LV_756-2_2_2_load_258 | 6 | 0.0010522 | 0.0002637 | 0 | 0 |  | 1 | TRUE | wye
4 | LV_756-2_2_2_load_242 | 7 | 0.0023225 | 0.00058207 | 0 | 0 |  | 1 | TRUE | wye
5 | LV_756-2_2_2_load_259 | 8 | 0.0012754 | 0.00031965 | 0 | 0 |  | 1 | TRUE | wye
6 | LV_756-2_2_2_load_260 | 9 | 0.0011853 | 0.00029706 | 0 | 0 |  | 1 | TRUE | wye
7 | LV_756-2_2_2_load_282 | 10 | 0.0016047 | 0.00040218 | 0 | 0 |  | 1 | TRUE | wye
8 | LV_756-2_2_2_load_261 | 11 | 0.00089789 | 0.00022503 | 0 | 0 |  | 1 | TRUE | wye
9 | LV_756-2_2_2_load_262 | 12 | 0.0016433 | 0.00041186 | 0 | 0 |  | 1 | TRUE | wye
10 | LV_756-2_2_2_load_263 | 13 | 0.0016577 | 0.00041545 | 0 | 0 |  | 1 | TRUE | wye
11 | LV_756-2_2_2_load_265 | 14 | 0.00071829 | 0.00018002 | 0 | 0 |  | 1 | TRUE | wye
12 | LV_756-2_2_2_load_264 | 15 | 0.002043 | 0.00051202 | 0 | 0 |  | 1 | TRUE | wye
13 | LV_756-2_2_2_load_266 | 16 | 0.0009706 | 0.00024326 | 0 | 0 |  | 1 | TRUE | wye
14 | LV_756-2_2_2_load_268 | 17 | 0.0021357 | 0.00053526 | 0 | 0 |  | 1 | TRUE | wye
15 | LV_756-2_2_2_load_267 | 19 | 0.002559 | 0.00064134 | 0 | 0 |  | 1 | TRUE | wye
16 | LV_756-2_2_2_load_269 | 20 | 0.0021664 | 0.00054294 | 0 | 0 |  | 1 | TRUE | wye
17 | LV_756-2_2_2_load_272 | 22 | 0.0018898 | 0.00047363 | 0 | 0 |  | 1 | TRUE | wye
18 | LV_756-2_2_2_load_273 | 23 | 0.00088284 | 0.00022126 | 0 | 0 |  | 1 | TRUE | wye
19 | LV_756-2_2_2_load_274 | 24 | 0.0019496 | 0.00048862 | 0 | 0 |  | 1 | TRUE | wye
20 | LV_756-2_2_2_load_276 | 25 | 0.00084903 | 0.00021279 | 0 | 0 |  | 1 | TRUE | wye
21 | LV_756-2_2_2_load_244 | 26 | 0.0041009 | 0.0010278 | 0 | 0 |  | 1 | TRUE | wye
22 | LV_756-2_2_2_load_180 | 28 | 0.00091865 | 0.00023023 | 0 | 0 |  | 1 | TRUE | wye
23 | LV_756-2_2_2_load_291 | 29 | 0.00070054 | 0.00017557 | 0 | 0 |  | 1 | TRUE | wye
24 | LV_756-2_2_2_load_179 | 32 | 0.0005317 | 0.00013326 | 0 | 0 |  | 1 | TRUE | wye
25 | LV_756-2_2_2_load_280 | 33 | 0.0014804 | 0.00037101 | 0 | 0 |  | 1 | TRUE | wye
26 | LV_756-2_2_2_load_275 | 34 | 0.0011031 | 0.00027645 | 0 | 0 |  | 1 | TRUE | wye
27 | LV_756-2_2_2_load_277 | 35 | 0.0011646 | 0.00029188 | 0 | 0 |  | 1 | TRUE | wye
28 | LV_756-2_2_2_load_278 | 38 | 0.0064374 | 0.0016134 | 0 | 0 |  | 1 | TRUE | wye
29 | LV_756-2_2_2_load_290 | 40 | 0.0012352 | 0.00030956 | 0 | 0 |  | 1 | TRUE | wye
30 | LV_756-2_2_2_load_306 | 41 | 0.00094026 | 0.00023565 | 0 | 0 |  | 1 | TRUE | wye
31 | LV_756-2_2_2_load_295 | 42 | 0.0014587 | 0.00036558 | 0 | 0 |  | 1 | TRUE | wye
32 | LV_756-2_2_2_load_296 | 43 | 0.00049769 | 0.00012473 | 0 | 0 |  | 1 | TRUE | wye
33 | LV_756-2_2_2_load_303 | 44 | 0.0012952 | 0.00032461 | 0 | 0 |  | 1 | TRUE | wye
34 | LV_756-2_2_2_load_304 | 45 | 0.00045514 | 0.00011407 | 0 | 0 |  | 1 | TRUE | wye
35 | LV_756-2_2_2_load_305 | 46 | 0.00077952 | 0.00019537 | 0 | 0 |  | 1 | TRUE | wye
36 | LV_756-2_2_2_load_226 | 47 | 0.00077345 | 0.00019385 | 0 | 0 |  | 1 | TRUE | wye
37 | LV_756-2_2_2_load_227 | 48 | 0.0022967 | 0.00057561 | 0 | 0 |  | 1 | TRUE | wye
38 | LV_756-2_2_2_load_228 | 49 | 0.00062321 | 0.00015619 | 0 | 0 |  | 1 | TRUE | wye
39 | LV_756-2_2_2_load_229 | 50 | 0.0039611 | 0.00099275 | 0 | 0 |  | 1 | TRUE | wye
40 | LV_756-2_2_2_load_230 | 51 | 0.0055329 | 0.0013867 | 0 | 0 |  | 1 | TRUE | wye
41 | LV_756-2_2_2_load_231 | 52 | 0.0055662 | 0.001395 | 0 | 0 |  | 1 | TRUE | wye
42 | LV_756-2_2_2_load_233 | 53 | 0.0006522 | 0.00016346 | 0 | 0 |  | 1 | TRUE | wye
43 | LV_756-2_2_2_load_234 | 54 | 0.00043413 | 0.0001088 | 0 | 0 |  | 1 | TRUE | wye
44 | LV_756-2_2_2_load_246 | 56 | 0.0010019 | 0.0002511 | 0 | 0 |  | 1 | TRUE | wye
45 | LV_756-2_2_2_load_247 | 57 | 0.0008473 | 0.00021235 | 0 | 0 |  | 1 | TRUE | wye
46 | LV_756-2_2_2_load_236 | 58 | 0.00081445 | 0.00020412 | 0 | 0 |  | 1 | TRUE | wye
47 | LV_756-2_2_2_load_237 | 59 | 0.0010314 | 0.00025849 | 0 | 0 |  | 1 | TRUE | wye
48 | LV_756-2_2_2_load_239 | 61 | 0.0021295 | 0.00053371 | 0 | 0 |  | 1 | TRUE | wye
49 | LV_756-2_2_2_load_241 | 63 | 0.0014485 | 0.00036302 | 0 | 0 |  | 1 | TRUE | wye
50 | LV_756-2_2_2_load_245 | 65 | 0.0010694 | 0.00026802 | 0 | 0 |  | 1 | TRUE | wye
51 | LV_756-2_2_2_load_255 | 66 | 0.0015624 | 0.00039158 | 0 | 0 |  | 1 | TRUE | wye
52 | LV_756-2_2_2_load_248 | 67 | 0.0014655 | 0.00036728 | 0 | 0 |  | 1 | TRUE | wye
53 | LV_756-2_2_2_load_250 | 68 | 0.00044457 | 0.00011142 | 0 | 0 |  | 1 | TRUE | wye
54 | LV_756-2_2_2_load_251 | 69 | 0.0003727 | 9.3406e-05 | 0 | 0 |  | 1 | TRUE | wye
55 | LV_756-2_2_2_load_252 | 70 | 0.00073937 | 0.0001853 | 0 | 0 |  | 1 | TRUE | wye
56 | LV_756-2_2_2_load_253 | 71 | 0.0019593 | 0.00049105 | 0 | 0 |  | 1 | TRUE | wye

## ext_grid
| name | bus | vm_pu | va_degree | slack_weight | in_service
0 |  | 4 | 1 | 0 | 1 | TRUE

## line
| name | std_type | from_bus | to_bus | length_km | r_ohm_per_km | x_ohm_per_km | c_nf_per_km | g_us_per_km | max_i_ka | df | parallel | type | in_service
0 | LV_756-2_2_2_line_0 |  | 0 | 1 | 0.020281 | 0.125 | 0.08 | 261 | 0 | 0.364 | 1 | 1 | cs | TRUE
1 | LV_756-2_2_2_line_1 |  | 0 | 2 | 0.023532 | 0.125 | 0.08 | 261 | 0 | 0.364 | 1 | 1 | cs | TRUE
2 | LV_756-2_2_2_line_2 |  | 1 | 51 | 0.023959 | 0.125 | 0.08 | 261 | 0 | 0.364 | 1 | 1 | cs | TRUE
3 | LV_756-2_2_2_line_3 |  | 2 | 66 | 0.011781 | 0.125 | 0.08 | 261 | 0 | 0.364 | 1 | 1 | cs | TRUE
4 | LV_756-2_2_2_line_4 |  | 3 | 4 | 0.014115 | 0.125 | 0.08 | 261 | 0 | 0.364 | 1 | 1 | cs | TRUE
5 | LV_756-2_2_2_line_5 |  | 3 | 5 | 0.0078163 | 0.125 | 0.08 | 261 | 0 | 0.364 | 1 | 1 | cs | TRUE
6 | LV_756-2_2_2_line_6 |  | 4 | 30 | 0.090684 | 0.125 | 0.08 | 261 | 0 | 0.364 | 1 | 1 | cs | TRUE
7 | LV_756-2_2_2_line_7 |  | 5 | 21 | 0.031412 | 0.125 | 0.08 | 261 | 0 | 0.364 | 1 | 1 | cs | TRUE
8 | LV_756-2_2_2_line_8 |  | 6 | 7 | 0.030145 | 0.125 | 0.08 | 261 | 0 | 0.364 | 1 | 1 | cs | TRUE
9 | LV_756-2_2_2_line_9 |  | 6 | 8 | 0.11931 | 0.125 | 0.08 | 261 | 0 | 0.364 | 1 | 1 | cs | TRUE
10 | LV_756-2_2_2_line_10 |  | 7 | 61 | 0.026979 | 0.125 | 0.08 | 261 | 0 | 0.364 | 1 | 1 | cs | TRUE
11 | LV_756-2_2_2_line_11 |  | 8 | 9 | 0.067523 | 0.125 | 0.08 | 261 | 0 | 0.364 | 1 | 1 | cs | TRUE
12 | LV_756-2_2_2_line_12 |  | 9 | 10 | 0.01669 | 0.125 | 0.08 | 261 | 0 | 0.364 | 1 | 1 | cs | TRUE
13 | LV_756-2_2_2_line_13 |  | 10 | 41 | 0.03762 | 0.125 | 0.08 | 261 | 0 | 0.364 | 1 | 1 | cs | TRUE
14 | LV_756-2_2_2_line_14 |  | 11 | 12 | 0.0062983 | 0.125 | 0.08 | 261 | 0 | 0.364 | 1 | 1 | cs | TRUE
15 | LV_756-2_2_2_line_15 |  | 12 | 13 | 0.0081361 | 0.125 | 0.08 | 261 | 0 | 0.364 | 1 | 1 | cs | TRUE
16 | LV_756-2_2_2_line_16 |  | 13 | 14 | 0.0037045 | 0.125 | 0.08 | 261 | 0 | 0.364 | 1 | 1 | cs | TRUE
17 | LV_756-2_2_2_line_17 |  | 14 | 17 | 0.0043244 | 0.125 | 0.08 | 261 | 0 | 0.364 | 1 | 1 | cs | TRUE
18 | LV_756-2_2_2_line_18 |  | 15 | 16 | 0.023544 | 0.125 | 0.08 | 261 | 0 | 0.364 | 1 | 1 | cs | TRUE
19 | LV_756-2_2_2_line_19 |  | 16 | 18 | 0.07564 | 0.125 | 0.08 | 261 | 0 | 0.364 | 1 | 1 | cs | TRUE
20 | LV_756-2_2_2_line_20 |  | 17 | 19 | 0.0016056 | 0.125 | 0.08 | 261 | 0 | 0.364 | 1 | 1 | cs | TRUE
21 | LV_756-2_2_2_line_21 |  | 18 | 36 | 0.16936 | 0.125 | 0.08 | 261 | 0 | 0.364 | 1 | 1 | cs | TRUE
22 | LV_756-2_2_2_line_22 |  | 19 | 20 | 0.0054197 | 0.125 | 0.08 | 261 | 0 | 0.364 | 1 | 1 | cs | TRUE
23 | LV_756-2_2_2_line_23 |  | 20 | 21 | 0.0080948 | 0.125 | 0.08 | 261 | 0 | 0.364 | 1 | 1 | cs | TRUE
24 | LV_756-2_2_2_line_24 |  | 21 | 22 | 0.015064 | 0.125 | 0.08 | 261 | 0 | 0.364 | 1 | 1 | cs | TRUE
25 | LV_756-2_2_2_line_25 |  | 21 | 23 | 0.015425 | 0.125 | 0.08 | 261 | 0 | 0.364 | 1 | 1 | cs | TRUE
26 | LV_756-2_2_2_line_26 |  | 22 | 24 | 0.00056486 | 0.125 | 0.08 | 261 | 0 | 0.364 | 1 | 1 | cs | TRUE
27 | LV_756-2_2_2_line_27 |  | 23 | 25 | 0.0038527 | 0.125 | 0.08 | 261 | 0 | 0.364 | 1 | 1 | cs | TRUE
28 | LV_756-2_2_2_line_28 |  | 24 | 26 | 8.4346e-05 | 0.125 | 0.08 | 261 | 0 | 0.364 | 1 | 1 | cs | TRUE
29 | LV_756-2_2_2_line_29 |  | 25 | 34 | 0.0008531 | 0.125 | 0.08 | 261 | 0 | 0.364 | 1 | 1 | cs | TRUE
30 | LV_756-2_2_2_line_30 |  | 26 | 62 | 0.048878 | 0.125 | 0.08 | 261 | 0 | 0.364 | 1 | 1 | cs | TRUE
31 | LV_756-2_2_2_line_31 |  | 27 | 28 | 0.19245 | 0.125 | 0.08 | 261 | 0 | 0.364 | 1 | 1 | cs | TRUE
32 | LV_756-2_2_2_line_32 |  | 27 | 29 | 0.14748 | 0.125 | 0.08 | 261 | 0 | 0.364 | 1 | 1 | cs | TRUE
33 | LV_756-2_2_2_line_33 |  | 28 | 31 | 0.019011 | 0.125 | 0.08 | 261 | 0 | 0.364 | 1 | 1 | cs | TRUE
34 | LV_756-2_2_2_line_34 |  | 29 | 40 | 0.021666 | 0.125 | 0.08 | 261 | 0 | 0.364 | 1 | 1 | cs | TRUE
35 | LV_756-2_2_2_line_35 |  | 30 | 33 | 0.059093 | 0.125 | 0.08 | 261 | 0 | 0.364 | 1 | 1 | cs | TRUE
36 | LV_756-2_2_2_line_36 |  | 31 | 32 | 0.016153 | 0.125 | 0.08 | 261 | 0 | 0.364 | 1 | 1 | cs | TRUE
37 | LV_756-2_2_2_line_37 |  | 34 | 35 | 0.0010044 | 0.125 | 0.08 | 261 | 0 | 0.364 | 1 | 1 | cs | TRUE
38 | LV_756-2_2_2_line_38 |  | 35 | 38 | 0.017259 | 0.125 | 0.08 | 261 | 0 | 0.364 | 1 | 1 | cs | TRUE
39 | LV_756-2_2_2_line_39 |  | 36 | 37 | 0.077459 | 0.125 | 0.08 | 261 | 0 | 0.364 | 1 | 1 | cs | TRUE
40 | LV_756-2_2_2_line_40 |  | 37 | 57 | 0.023622 | 0.125 | 0.08 | 261 | 0 | 0.364 | 1 | 1 | cs | TRUE
41 | LV_756-2_2_2_line_41 |  | 38 | 39 | 0.010257 | 0.125 | 0.08 | 261 | 0 | 0.364 | 1 | 1 | cs | TRUE
42 | LV_756-2_2_2_line_42 |  | 39 | 40 | 0.066062 | 0.125 | 0.08 | 261 | 0 | 0.364 | 1 | 1 | cs | TRUE
43 | LV_756-2_2_2_line_43 |  | 41 | 46 | 0.058195 | 0.125 | 0.08 | 261 | 0 | 0.364 | 1 | 1 | cs | TRUE
44 | LV_756-2_2_2_line_44 |  | 42 | 43 | 0.048564 | 0.125 | 0.08 | 261 | 0 | 0.364 | 1 | 1 | cs | TRUE
45 | LV_756-2_2_2_line_45 |  | 43 | 44 | 0.025925 | 0.125 | 0.08 | 261 | 0 | 0.364 | 1 | 1 | cs | TRUE
46 | LV_756-2_2_2_line_46 |  | 44 | 45 | 0.053426 | 0.125 | 0.08 | 261 | 0 | 0.364 | 1 | 1 | cs | TRUE
47 | LV_756-2_2_2_line_47 |  | 45 | 46 | 0.046665 | 0.125 | 0.08 | 261 | 0 | 0.364 | 1 | 1 | cs | TRUE
48 | LV_756-2_2_2_line_48 |  | 47 | 48 | 0.017334 | 0.125 | 0.08 | 261 | 0 | 0.364 | 1 | 1 | cs | TRUE
49 | LV_756-2_2_2_line_49 |  | 47 | 49 | 0.0108 | 0.125 | 0.08 | 261 | 0 | 0.364 | 1 | 1 | cs | TRUE
50 | LV_756-2_2_2_line_50 |  | 48 | 50 | 0.03182 | 0.125 | 0.08 | 261 | 0 | 0.364 | 1 | 1 | cs | TRUE
51 | LV_756-2_2_2_line_51 |  | 49 | 51 | 0.033812 | 0.125 | 0.08 | 261 | 0 | 0.364 | 1 | 1 | cs | TRUE
52 | LV_756-2_2_2_line_52 |  | 50 | 52 | 0.0017984 | 0.125 | 0.08 | 261 | 0 | 0.364 | 1 | 1 | cs | TRUE
53 | LV_756-2_2_2_line_53 |  | 52 | 53 | 0.02675 | 0.125 | 0.08 | 261 | 0 | 0.364 | 1 | 1 | cs | TRUE
54 | LV_756-2_2_2_line_54 |  | 53 | 54 | 0.054164 | 0.125 | 0.08 | 261 | 0 | 0.364 | 1 | 1 | cs | TRUE
55 | LV_756-2_2_2_line_55 |  | 54 | 55 | 0.034565 | 0.125 | 0.08 | 261 | 0 | 0.364 | 1 | 1 | cs | TRUE
56 | LV_756-2_2_2_line_56 |  | 55 | 56 | 0.055328 | 0.125 | 0.08 | 261 | 0 | 0.364 | 1 | 1 | cs | TRUE
57 | LV_756-2_2_2_line_57 |  | 55 | 57 | 0.0079473 | 0.125 | 0.08 | 261 | 0 | 0.364 | 1 | 1 | cs | TRUE
58 | LV_756-2_2_2_line_58 |  | 56 | 67 | 0.033031 | 0.125 | 0.08 | 261 | 0 | 0.364 | 1 | 1 | cs | TRUE
59 | LV_756-2_2_2_line_59 |  | 58 | 59 | 0.0070193 | 0.125 | 0.08 | 261 | 0 | 0.364 | 1 | 1 | cs | TRUE
60 | LV_756-2_2_2_line_60 |  | 58 | 60 | 0.015548 | 0.125 | 0.08 | 261 | 0 | 0.364 | 1 | 1 | cs | TRUE
61 | LV_756-2_2_2_line_61 |  | 59 | 61 | 0.030123 | 0.125 | 0.08 | 261 | 0 | 0.364 | 1 | 1 | cs | TRUE
62 | LV_756-2_2_2_line_62 |  | 60 | 62 | 0.070116 | 0.125 | 0.08 | 261 | 0 | 0.364 | 1 | 1 | cs | TRUE
63 | LV_756-2_2_2_line_63 |  | 60 | 63 | 0.022437 | 0.125 | 0.08 | 261 | 0 | 0.364 | 1 | 1 | cs | TRUE
64 | LV_756-2_2_2_line_64 |  | 62 | 64 | 0.17065 | 0.125 | 0.08 | 261 | 0 | 0.364 | 1 | 1 | cs | TRUE
65 | LV_756-2_2_2_line_65 |  | 63 | 65 | 0.048081 | 0.125 | 0.08 | 261 | 0 | 0.364 | 1 | 1 | cs | TRUE
66 | LV_756-2_2_2_line_66 |  | 64 | 66 | 0.0068995 | 0.125 | 0.08 | 261 | 0 | 0.364 | 1 | 1 | cs | TRUE
67 | LV_756-2_2_2_line_67 |  | 67 | 68 | 0.030271 | 0.125 | 0.08 | 261 | 0 | 0.364 | 1 | 1 | cs | TRUE
68 | LV_756-2_2_2_line_68 |  | 68 | 69 | 0.034725 | 0.125 | 0.08 | 261 | 0 | 0.364 | 1 | 1 | cs | TRUE
69 | LV_756-2_2_2_line_69 |  | 69 | 70 | 0.020995 | 0.125 | 0.08 | 261 | 0 | 0.364 | 1 | 1 | cs | TRUE
70 | LV_756-2_2_2_line_70 |  | 70 | 71 | 0.023714 | 0.125 | 0.08 | 261 | 0 | 0.364 | 1 | 1 | cs | TRUE

## trafo
| name | std_type | hv_bus | lv_bus | sn_mva | vn_hv_kv | vn_lv_kv | vk_percent | vkr_percent | pfe_kw | i0_percent | shift_degree | tap_side | tap_neutral | tap_min | tap_max | tap_step_percent | tap_step_degree | tap_pos | tap_phase_shifter | parallel | df | in_service
0 | LV_756-2_2_2_trafo_21 | 0.63 MVA 20/0.4 kV | 72 | 4 | 0.63 | 20 | 0.4 | 6 | 1.206 | 1.65 | 0.2619 | 150 | hv | 0 | -2 | 2 | 2.5 | 0 | 0 | FALSE | 1 | 1 | TRUE

## line_geodata
| x0 | y0 | x1 | y1 | x2 | y2 | x3 | y3 | x4 | y4 | x5 | y5 | x6 | y6 | x7 | y7 | x8 | y8 | x9 | y9 | x10 | y10 | x11 | y11 | x12 | y12
0 | 2580157.3922 | 1216919.5385 | 2580167.0319 | 1216937.3942
1 | 2580157.3922 | 1216919.5385 | 2580158.4852 | 1216905.8825 | 2580153.3971 | 1216897.4694
2 | 2580167.0319 | 1216937.3942 | 2580173.3339 | 1216949.1466 | 2580178.786 | 1216958.264
3 | 2580147.3004 | 1216887.3884 | 2580153.3971 | 1216897.4694
4 | 2580036.6887 | 1216823.3439 | 2580027.1025 | 1216812.9829
5 | 2580027.1025 | 1216812.9829 | 2580025.5117 | 1216811.2635 | 2580021.6263 | 1216807.4077
6 | 2580095.532 | 1216892.2967 | 2580086.9461 | 1216880.9079 | 2580076.5728 | 1216868.469 | 2580036.6887 | 1216823.3439
7 | 2579998.6597 | 1216785.995 | 2580011.7787 | 1216797.6352 | 2580021.6263 | 1216807.4077
8 | 2579902.7357 | 1216631.3577 | 2579909.3109 | 1216636.0111 | 2579926.8312 | 1216649.4643
9 | 2579902.7357 | 1216631.3577 | 2579824.6673 | 1216576.1085 | 2579805.2268 | 1216562.6119
10 | 2579948.2292 | 1216665.8951 | 2579926.8312 | 1216649.4643
11 | 2579805.2268 | 1216562.6119 | 2579749.7607 | 1216524.1044
12 | 2579736.0507 | 1216514.5863 | 2579749.7607 | 1216524.1044
13 | 2579736.0507 | 1216514.5863 | 2579705.1476 | 1216493.1317
14 | 2579992.1099 | 1216816.2712 | 2579991.6245 | 1216822.5508
15 | 2579992.1099 | 1216816.2712 | 2579992.7369 | 1216808.1593
16 | 2579993.0224 | 1216804.4658 | 2579992.7369 | 1216808.1593
17 | 2579993.0224 | 1216804.4658 | 2579993.3556 | 1216800.1543 | 2579993.3556 | 1216800.1543
18 | 2580123.6923 | 1217087.876 | 2580115.0913 | 1217079.2826 | 2580106.5473 | 1217071.7577
19 | 2580181.3767 | 1217136.5603 | 2580176.6848 | 1217134.0412 | 2580132.1368 | 1217096.313 | 2580123.6923 | 1217087.876
20 | 2579993.9189 | 1216798.6507 | 2579993.3556 | 1216800.1543
21 | 2580181.3767 | 1217136.5603 | 2580190.5097 | 1217141.4771 | 2580205.5231 | 1217159.2927 | 2580210.147 | 1217168.7049 | 2580227.1639 | 1217181.889 | 2580239.2952 | 1217191.3763 | 2580243.724 | 1217194.6745 | 2580248.9376 | 1217196.5582 | 2580255.8674 | 1217198.6697 | 2580290.3518 | 1217205.4145 | 2580300.6696 | 1217208.3152 | 2580312.6387 | 1217212.4334 | 2580323.813 | 1217214.9422
22 | 2579995.8201 | 1216793.5754 | 2579993.9189 | 1216798.6507
23 | 2579998.6597 | 1216785.995 | 2579995.8201 | 1216793.5754
24 | 2579998.6597 | 1216785.995 | 2580003.2251 | 1216777.875 | 2580006.8311 | 1216773.3983
25 | 2579998.6597 | 1216785.995 | 2579986.8147 | 1216776.1141
26 | 2580007.1855 | 1216772.9584 | 2580006.8311 | 1216773.3983
27 | 2579983.8562 | 1216773.6462 | 2579986.8147 | 1216776.1141
28 | 2580007.2384 | 1216772.8927 | 2580007.1855 | 1216772.9584
29 | 2579983.2011 | 1216773.0998 | 2579983.8562 | 1216773.6462
30 | 2580038.4325 | 1216748.2728 | 2580033.9141 | 1216745.5643 | 2580031.9628 | 1216743.2028 | 2580030.949 | 1216741.9833 | 2580030.2386 | 1216742.9307 | 2580016.25 | 1216761.5996 | 2580013.2643 | 1216765.4118 | 2580007.2384 | 1216772.8927
31 | 2579802.4087 | 1216582.7658 | 2579643.9681 | 1216473.5172
32 | 2579802.4087 | 1216582.7658 | 2579803.2064 | 1216587.3879 | 2579804.907 | 1216591.8625 | 2579886.4441 | 1216675.9225 | 2579901.1797 | 1216690.735
33 | 2579628.3173 | 1216462.7256 | 2579643.9681 | 1216473.5172
34 | 2579916.4598 | 1216706.0949 | 2579901.1797 | 1216690.735
35 | 2580095.532 | 1216892.2967 | 2580098.7043 | 1216903.3813 | 2580129.0203 | 1216940.0314
36 | 2579628.3173 | 1216462.7256 | 2579615.0273 | 1216453.5435
37 | 2579983.2011 | 1216773.0998 | 2579982.4298 | 1216772.4564
38 | 2579970.2441 | 1216760.2424 | 2579981.4702 | 1216771.6559 | 2579982.4298 | 1216772.4564
39 | 2580318.9355 | 1217154.1903 | 2580317.7404 | 1217155.4727 | 2580298.6645 | 1217175.9922 | 2580297.53 | 1217177.2078 | 2580317.8858 | 1217203.8666 | 2580323.813 | 1217214.9422
40 | 2580318.9355 | 1217154.1903 | 2580303.553 | 1217136.2628
41 | 2579963.0512 | 1216752.9296 | 2579970.2441 | 1216760.2424
42 | 2579963.0512 | 1216752.9296 | 2579916.4598 | 1216706.0949
43 | 2579657.3436 | 1216459.9437 | 2579705.1476 | 1216493.1317
44 | 2579513.9358 | 1216360.3826 | 2579553.8288 | 1216388.0784
45 | 2579553.8288 | 1216388.0784 | 2579575.1249 | 1216402.8632
46 | 2579575.1249 | 1216402.8632 | 2579619.0112 | 1216433.3313
47 | 2579657.3436 | 1216459.9437 | 2579619.0112 | 1216433.3313
48 | 2580201.6821 | 1216996.5527 | 2580210.5786 | 1217011.43
49 | 2580196.1392 | 1216987.2833 | 2580201.6821 | 1216996.5527
50 | 2580226.9093 | 1217038.7394 | 2580210.5786 | 1217011.43
51 | 2580196.1392 | 1216987.2833 | 2580178.786 | 1216958.264
52 | 2580226.9093 | 1217038.7394 | 2580227.8323 | 1217040.2829
53 | 2580242.4633 | 1217062.6279 | 2580236.7234 | 1217055.1513 | 2580227.8323 | 1217040.2829
54 | 2580242.4633 | 1217062.6279 | 2580275.4468 | 1217105.5913
55 | 2580296.495 | 1217133.0082 | 2580275.4468 | 1217105.5913
56 | 2580296.495 | 1217133.0082 | 2580331.1509 | 1217176.1378
57 | 2580296.495 | 1217133.0082 | 2580302.5366 | 1217135.0782 | 2580303.553 | 1217136.2628
58 | 2580351.8405 | 1217201.8864 | 2580331.1509 | 1217176.1378
59 | 2579972.1209 | 1216684.2409 | 2579977.6883 | 1216688.5158
60 | 2579990.0199 | 1216697.9849 | 2579977.6883 | 1216688.5158
61 | 2579948.2292 | 1216665.8951 | 2579972.1209 | 1216684.2409
62 | 2579990.0199 | 1216697.9849 | 2580018.5738 | 1216728.0614 | 2580021.6445 | 1216731.4419 | 2580031.5297 | 1216738.5905 | 2580035.9878 | 1216743.6784 | 2580038.4325 | 1216748.2728
63 | 2579990.0199 | 1216697.9849 | 2580012.4523 | 1216698.4316
64 | 2580143.7299 | 1216881.4846 | 2580131.4655 | 1216859.7132 | 2580107.7836 | 1216826.5291 | 2580094.1245 | 1216816.7471 | 2580066.0254 | 1216781.6992 | 2580038.4325 | 1216748.2728
65 | 2580012.4523 | 1216698.4316 | 2580027.7441 | 1216698.736 | 2580041.0139 | 1216701.0038 | 2580050.7834 | 1216707.5969 | 2580055.8775 | 1216713.1528
66 | 2580143.7299 | 1216881.4846 | 2580147.3004 | 1216887.3884
67 | 2580351.8405 | 1217201.8864 | 2580353.0521 | 1217203.3942 | 2580370.737 | 1217225.5344
68 | 2580370.737 | 1217225.5344 | 2580392.409 | 1217252.6661
69 | 2580405.5122 | 1217269.0704 | 2580392.409 | 1217252.6661
70 | 2580420.3125 | 1217287.5994 | 2580405.5122 | 1217269.0704

## bus_geodata
| x | y | coords
0 | 2580157.3922 | 1216919.5385
1 | 2580167.0319 | 1216937.3942
2 | 2580153.3971 | 1216897.4694
3 | 2580027.1025 | 1216812.9829
4 | 2580036.6887 | 1216823.3439
5 | 2580021.6263 | 1216807.4077
6 | 2579902.7357 | 1216631.3577
7 | 2579926.8312 | 1216649.4643
8 | 2579805.2268 | 1216562.6119
9 | 2579749.7607 | 1216524.1044
10 | 2579736.0507 | 1216514.5863
11 | 2579991.6245 | 1216822.5508
12 | 2579992.1099 | 1216816.2712
13 | 2579992.7369 | 1216808.1593
14 | 2579993.0224 | 1216804.4658
15 | 2580106.5473 | 1217071.7577
16 | 2580123.6923 | 1217087.876
17 | 2579993.3556 | 1216800.1543
18 | 2580181.3767 | 1217136.5603
19 | 2579993.9189 | 1216798.6507
20 | 2579995.8201 | 1216793.5754
21 | 2579998.6597 | 1216785.995
22 | 2580006.8311 | 1216773.3983
23 | 2579986.8147 | 1216776.1141
24 | 2580007.1855 | 1216772.9584
25 | 2579983.8562 | 1216773.6462
26 | 2580007.2384 | 1216772.8927
27 | 2579802.4087 | 1216582.7658
28 | 2579643.9681 | 1216473.5172
29 | 2579901.1797 | 1216690.735
30 | 2580095.532 | 1216892.2967
31 | 2579628.3173 | 1216462.7256
32 | 2579615.0273 | 1216453.5435
33 | 2580129.0203 | 1216940.0314
34 | 2579983.2011 | 1216773.0998
35 | 2579982.4298 | 1216772.4564
36 | 2580323.813 | 1217214.9422
37 | 2580318.9355 | 1217154.1903
38 | 2579970.2441 | 1216760.2424
39 | 2579963.0512 | 1216752.9296
40 | 2579916.4598 | 1216706.0949
41 | 2579705.1476 | 1216493.1317
42 | 2579513.9358 | 1216360.3826
43 | 2579553.8288 | 1216388.0784
44 | 2579575.1249 | 1216402.8632
45 | 2579619.0112 | 1216433.3313
46 | 2579657.3436 | 1216459.9437
47 | 2580201.6821 | 1216996.5527
48 | 2580210.5786 | 1217011.43
49 | 2580196.1392 | 1216987.2833
50 | 2580226.9093 | 1217038.7394
51 | 2580178.786 | 1216958.264
52 | 2580227.8323 | 1217040.2829
53 | 2580242.4633 | 1217062.6279
54 | 2580275.4468 | 1217105.5913
55 | 2580296.495 | 1217133.0082
56 | 2580331.1509 | 1217176.1378
57 | 2580303.553 | 1217136.2628
58 | 2579977.6883 | 1216688.5158
59 | 2579972.1209 | 1216684.2409
60 | 2579990.0199 | 1216697.9849
61 | 2579948.2292 | 1216665.8951
62 | 2580038.4325 | 1216748.2728
63 | 2580012.4523 | 1216698.4316
64 | 2580143.7299 | 1216881.4846
65 | 2580055.8775 | 1216713.1528
66 | 2580147.3004 | 1216887.3884
67 | 2580351.8405 | 1217201.8864
68 | 2580370.737 | 1217225.5344
69 | 2580392.409 | 1217252.6661
70 | 2580405.5122 | 1217269.0704
71 | 2580420.3125 | 1217287.5994
72 | 2579998.6597 | 1216785.995

## line_std_types
| c_nf_per_km | r_ohm_per_km | x_ohm_per_km | max_i_ka | type | q_mm2 | alpha | voltage_rating
NAYY 4x50 SE | 210 | 0.642 | 0.083 | 0.142 | cs | 50 | 0.00403 | LV
NAYY 4x120 SE | 264 | 0.225 | 0.08 | 0.242 | cs | 120 | 0.00403 | LV
NAYY 4x150 SE | 261 | 0.208 | 0.08 | 0.27 | cs | 150 | 0.00403 | LV
NA2XS2Y 1x95 RM/25 12/20 kV | 216 | 0.313 | 0.132 | 0.252 | cs | 95 | 0.00403 | MV
NA2XS2Y 1x185 RM/25 12/20 kV | 273 | 0.161 | 0.117 | 0.362 | cs | 185 | 0.00403 | MV
NA2XS2Y 1x240 RM/25 12/20 kV | 304 | 0.122 | 0.112 | 0.421 | cs | 240 | 0.00403 | MV
NA2XS2Y 1x95 RM/25 6/10 kV | 315 | 0.313 | 0.123 | 0.249 | cs | 95 | 0.00403 | MV
NA2XS2Y 1x185 RM/25 6/10 kV | 406 | 0.161 | 0.11 | 0.358 | cs | 185 | 0.00403 | MV
NA2XS2Y 1x240 RM/25 6/10 kV | 456 | 0.122 | 0.105 | 0.416 | cs | 240 | 0.00403 | MV
NA2XS2Y 1x150 RM/25 12/20 kV | 250 | 0.206 | 0.116 | 0.319 | cs | 150 | 0.00403 | MV
NA2XS2Y 1x120 RM/25 12/20 kV | 230 | 0.253 | 0.119 | 0.283 | cs | 120 | 0.00403 | MV
NA2XS2Y 1x70 RM/25 12/20 kV | 190 | 0.443 | 0.132 | 0.22 | cs | 70 | 0.00403 | MV
NA2XS2Y 1x150 RM/25 6/10 kV | 360 | 0.206 | 0.11 | 0.315 | cs | 150 | 0.00403 | MV
NA2XS2Y 1x120 RM/25 6/10 kV | 340 | 0.253 | 0.113 | 0.28 | cs | 120 | 0.00403 | MV
NA2XS2Y 1x70 RM/25 6/10 kV | 280 | 0.443 | 0.123 | 0.217 | cs | 70 | 0.00403 | MV
N2XS(FL)2Y 1x120 RM/35 64/110 kV | 112 | 0.153 | 0.166 | 0.366 | cs | 120 | 0.00393 | HV
N2XS(FL)2Y 1x185 RM/35 64/110 kV | 125 | 0.099 | 0.156 | 0.457 | cs | 185 | 0.00393 | HV
N2XS(FL)2Y 1x240 RM/35 64/110 kV | 135 | 0.075 | 0.149 | 0.526 | cs | 240 | 0.00393 | HV
N2XS(FL)2Y 1x300 RM/35 64/110 kV | 144 | 0.06 | 0.144 | 0.588 | cs | 300 | 0.00393 | HV
15-AL1/3-ST1A 0.4 | 11 | 1.8769 | 0.35 | 0.105 | ol | 16 | 0.00403 | LV
24-AL1/4-ST1A 0.4 | 11.25 | 1.2012 | 0.335 | 0.14 | ol | 24 | 0.00403 | LV
48-AL1/8-ST1A 0.4 | 12.2 | 0.5939 | 0.3 | 0.21 | ol | 48 | 0.00403 | LV
94-AL1/15-ST1A 0.4 | 13.2 | 0.306 | 0.29 | 0.35 | ol | 94 | 0.00403 | LV
34-AL1/6-ST1A 10.0 | 9.7 | 0.8342 | 0.36 | 0.17 | ol | 34 | 0.00403 | MV
48-AL1/8-ST1A 10.0 | 10.1 | 0.5939 | 0.35 | 0.21 | ol | 48 | 0.00403 | MV
70-AL1/11-ST1A 10.0 | 10.4 | 0.4132 | 0.339 | 0.29 | ol | 70 | 0.00403 | MV
94-AL1/15-ST1A 10.0 | 10.75 | 0.306 | 0.33 | 0.35 | ol | 94 | 0.00403 | MV
122-AL1/20-ST1A 10.0 | 11.1 | 0.2376 | 0.323 | 0.41 | ol | 122 | 0.00403 | MV
149-AL1/24-ST1A 10.0 | 11.25 | 0.194 | 0.315 | 0.47 | ol | 149 | 0.00403 | MV
34-AL1/6-ST1A 20.0 | 9.15 | 0.8342 | 0.382 | 0.17 | ol | 34 | 0.00403 | MV
48-AL1/8-ST1A 20.0 | 9.5 | 0.5939 | 0.372 | 0.21 | ol | 48 | 0.00403 | MV
70-AL1/11-ST1A 20.0 | 9.7 | 0.4132 | 0.36 | 0.29 | ol | 70 | 0.00403 | MV
94-AL1/15-ST1A 20.0 | 10 | 0.306 | 0.35 | 0.35 | ol | 94 | 0.00403 | MV
122-AL1/20-ST1A 20.0 | 10.3 | 0.2376 | 0.344 | 0.41 | ol | 122 | 0.00403 | MV
149-AL1/24-ST1A 20.0 | 10.5 | 0.194 | 0.337 | 0.47 | ol | 149 | 0.00403 | MV
184-AL1/30-ST1A 20.0 | 10.75 | 0.1571 | 0.33 | 0.535 | ol | 184 | 0.00403 | MV
243-AL1/39-ST1A 20.0 | 11 | 0.1188 | 0.32 | 0.645 | ol | 243 | 0.00403 | MV
48-AL1/8-ST1A 110.0 | 8 | 0.5939 | 0.46 | 0.21 | ol | 48 | 0.00403 | HV
70-AL1/11-ST1A 110.0 | 8.4 | 0.4132 | 0.45 | 0.29 | ol | 70 | 0.00403 | HV
94-AL1/15-ST1A 110.0 | 8.65 | 0.306 | 0.44 | 0.35 | ol | 94 | 0.00403 | HV
122-AL1/20-ST1A 110.0 | 8.5 | 0.2376 | 0.43 | 0.41 | ol | 122 | 0.00403 | HV
149-AL1/24-ST1A 110.0 | 8.75 | 0.194 | 0.41 | 0.47 | ol | 149 | 0.00403 | HV
184-AL1/30-ST1A 110.0 | 8.8 | 0.1571 | 0.4 | 0.535 | ol | 184 | 0.00403 | HV
243-AL1/39-ST1A 110.0 | 9 | 0.1188 | 0.39 | 0.645 | ol | 243 | 0.00403 | HV
305-AL1/39-ST1A 110.0 | 9.2 | 0.0949 | 0.38 | 0.74 | ol | 305 | 0.00403 | HV
490-AL1/64-ST1A 110.0 | 9.75 | 0.059 | 0.37 | 0.96 | ol | 490 | 0.00403 | HV
679-AL1/86-ST1A 110.0 | 9.95 | 0.042 | 0.36 | 1.15 | ol | 679 | 0.00403 | HV
490-AL1/64-ST1A 220.0 | 10 | 0.059 | 0.285 | 0.96 | ol | 490 | 0.00403 | HV
679-AL1/86-ST1A 220.0 | 11.7 | 0.042 | 0.275 | 1.15 | ol | 679 | 0.00403 | HV
490-AL1/64-ST1A 380.0 | 11 | 0.059 | 0.253 | 0.96 | ol | 490 | 0.00403 | HV
679-AL1/86-ST1A 380.0 | 14.6 | 0.042 | 0.25 | 1.15 | ol | 679 | 0.00403 | HV

## trafo_std_types
| i0_percent | pfe_kw | vkr_percent | sn_mva | vn_lv_kv | vn_hv_kv | vk_percent | shift_degree | vector_group | tap_side | tap_neutral | tap_min | tap_max | tap_step_degree | tap_step_percent | tap_phase_shifter
160 MVA 380/110 kV | 0.06 | 60 | 0.25 | 160 | 110 | 380 | 12.2 | 0 | Yy0 | hv | 0 | -9 | 9 | 0 | 1.5 | FALSE
100 MVA 220/110 kV | 0.06 | 55 | 0.26 | 100 | 110 | 220 | 12 | 0 | Yy0 | hv | 0 | -9 | 9 | 0 | 1.5 | FALSE
63 MVA 110/20 kV | 0.04 | 22 | 0.32 | 63 | 20 | 110 | 18 | 150 | YNd5 | hv | 0 | -9 | 9 | 0 | 1.5 | FALSE
40 MVA 110/20 kV | 0.05 | 18 | 0.34 | 40 | 20 | 110 | 16.2 | 150 | YNd5 | hv | 0 | -9 | 9 | 0 | 1.5 | FALSE
25 MVA 110/20 kV | 0.07 | 14 | 0.41 | 25 | 20 | 110 | 12 | 150 | YNd5 | hv | 0 | -9 | 9 | 0 | 1.5 | FALSE
63 MVA 110/10 kV | 0.04 | 22 | 0.32 | 63 | 10 | 110 | 18 | 150 | YNd5 | hv | 0 | -9 | 9 | 0 | 1.5 | FALSE
40 MVA 110/10 kV | 0.05 | 18 | 0.34 | 40 | 10 | 110 | 16.2 | 150 | YNd5 | hv | 0 | -9 | 9 | 0 | 1.5 | FALSE
25 MVA 110/10 kV | 0.07 | 14 | 0.41 | 25 | 10 | 110 | 12 | 150 | YNd5 | hv | 0 | -9 | 9 | 0 | 1.5 | FALSE
0.25 MVA 20/0.4 kV | 0.32 | 0.8 | 1.44 | 0.25 | 0.4 | 20 | 6 | 150 | Yzn5 | hv | 0 | -2 | 2 | 0 | 2.5 | FALSE
0.4 MVA 20/0.4 kV | 0.3375 | 1.35 | 1.425 | 0.4 | 0.4 | 20 | 6 | 150 | Dyn5 | hv | 0 | -2 | 2 | 0 | 2.5 | FALSE
0.63 MVA 20/0.4 kV | 0.2619 | 1.65 | 1.206 | 0.63 | 0.4 | 20 | 6 | 150 | Dyn5 | hv | 0 | -2 | 2 | 0 | 2.5 | FALSE
0.25 MVA 10/0.4 kV | 0.24 | 0.6 | 1.2 | 0.25 | 0.4 | 10 | 4 | 150 | Dyn5 | hv | 0 | -2 | 2 | 0 | 2.5 | FALSE
0.4 MVA 10/0.4 kV | 0.2375 | 0.95 | 1.325 | 0.4 | 0.4 | 10 | 4 | 150 | Dyn5 | hv | 0 | -2 | 2 | 0 | 2.5 | FALSE
0.63 MVA 10/0.4 kV | 0.1873 | 1.18 | 1.0794 | 0.63 | 0.4 | 10 | 4 | 150 | Dyn5 | hv | 0 | -2 | 2 | 0 | 2.5 | FALSE

## trafo3w_std_types
| sn_hv_mva | sn_mv_mva | sn_lv_mva | vn_hv_kv | vn_mv_kv | vn_lv_kv | vk_hv_percent | vk_mv_percent | vk_lv_percent | vkr_hv_percent | vkr_mv_percent | vkr_lv_percent | pfe_kw | i0_percent | shift_mv_degree | shift_lv_degree | vector_group | tap_side | tap_neutral | tap_min | tap_max | tap_step_percent
63/25/38 MVA 110/20/10 kV | 63 | 25 | 38 | 110 | 20 | 10 | 10.4 | 10.4 | 10.4 | 0.28 | 0.32 | 0.35 | 35 | 0.89 | 0 | 0 | YN0yn0yn0 | hv | 0 | -10 | 10 | 1.2
63/25/38 MVA 110/10/10 kV | 63 | 25 | 38 | 110 | 10 | 10 | 10.4 | 10.4 | 10.4 | 0.28 | 0.32 | 0.35 | 35 | 0.89 | 0 | 0 | YN0yn0yn0 | hv | 0 | -10 | 10 | 1.2

## fuse_std_types
| fuse_type | i_rated_a | t_avg | t_min | t_total | x_avg | x_min | x_total
HV 100A | HV 100A | 100 | 0 | [10.0, 3.64, 0.854, 0.281, 0.1, 0.0531, 0.022, 0.01] | [10.0, 4.267, 1.21, 0.403, 0.1, 0.058, 0.022, 0.01] | 0 | [300.0, 350.0, 450.0, 550.0, 700.0, 850.0, 1200.0, 1752.0] | [600.0, 700.0, 900.0, 1150.0, 1665.0, 2000.0, 3000.0, 4313.0]
HV 10A | HV 10A | 10 | 0 | [10.0, 1675.0, 0.344, 0.156, 0.1, 0.0417, 0.0171, 0.01] | [10.0, 1.3, 0.3, 0.155, 0.1, 0.0555, 0.023, 0.01] | 0 | [30.0, 32.0, 35.0, 37.0, 39.0, 50.0, 70.0, 88.0] | [60.0, 70.0, 80.0, 87.0, 94.0, 110.0, 150.0, 216.0]
HV 125A | HV 125A | 125 | 0 | [10.0, 1.82, 0.344, 0.1, 0.0467, 0.0269, 0.01] | [10.0, 2.478, 0.426, 0.1, 0.0427, 0.0211, 0.01] | 0 | [375.0, 500.0, 700.0, 925.0, 1200.0, 1500.0, 2341.0] | [750.0, 1000.0, 1500.0, 2200.0, 3000.0, 4000.0, 5765.0]
HV 160A | HV 160A | 160 | 0 | [10.0, 4.15, 1.03, 0.198, 0.1, 0.051, 0.0172, 0.01] | [10.0, 2.3, 0.734, 0.274, 0.1, 0.046, 0.0177, 0.01] | 0 | [480.0, 550.0, 700.0, 1000.0, 1260.0, 1600.0, 2500.0, 3227.0] | [960.0, 1300.0, 1700.0, 2200.0, 2996.0, 4000.0, 6000.0, 7946.0]
HV 16A | HV 16A | 16 | 0 | [10.0, 0.352, 0.164, 0.1, 0.0649, 0.0342, 0.01] | [10.0, 2.34, 0.722, 0.181, 0.1, 0.055, 0.0296, 0.01] | 0 | [48.0, 60.0, 65.0, 71.0, 80.0, 100.0, 162.0] | [96.0, 110.0, 125.0, 150.0, 168.0, 200.0, 250.0, 398.0]
HV 200A | HV 200A | 200 | 0 | [10.0, 4.267, 1.21, 0.403, 0.1, 0.058, 0.022, 0.01] | [10.0, 3.73, 1.654, 0.328, 0.1, 0.0531, 0.019, 0.01] | 0 | [600.0, 700.0, 900.0, 1150.0, 1665.0, 2000.0, 3000.0, 4313.0] | [1200.0, 1500.0, 1800.0, 2700.0, 3960.0, 5000.0, 7500.0, 10620.0]
HV 20A | HV 20A | 20 | 0 | [10.0, 1.3, 0.3, 0.155, 0.1, 0.0555, 0.023, 0.01] | [10.0, 1.3, 0.161, 0.1, 0.0611, 0.0399, 0.0141, 0.01] | 0 | [60.0, 70.0, 80.0, 87.0, 94.0, 110.0, 150.0, 216.0] | [120.0, 150.0, 200.0, 223.0, 260.0, 300.0, 450.0, 532.0]
HV 25A | HV 25A | 25 | 0 | [10.0, 2.512, 0.833, 0.299, 0.1, 0.0372, 0.0223, 0.01] | [10.0, 3.125, 0.597, 0.198, 0.1, 0.0378, 0.022, 0.01] | 0 | [75.0, 82.0, 90.0, 100.0, 124.0, 170.0, 200.0, 289.0] | [150.0, 170.0, 210.0, 250.0, 294.0, 400.0, 500.0, 711.0]
HV 31.5A | HV 31.5A | 31.5 | 0 | [10.0, 2.34, 0.722, 0.181, 0.1, 0.055, 0.0296, 0.01] | [10.0, 2.84, 0.368, 0.164, 0.1, 0.0621, 0.0378, 0.0195, 0.01] | 0 | [95.0, 110.0, 125.0, 150.0, 165.0, 200.0, 250.0, 390.0] | [189.0, 220.0, 300.0, 350.0, 393.0, 450.0, 530.0, 700.0, 960.0]
HV 40A | HV 40A | 40 | 0 | [10.0, 1.3, 0.161, 0.1, 0.0611, 0.0399, 0.0141, 0.01] | [10.0, 2.05, 0.369, 0.198, 0.1, 0.051, 0.0298, 0.01] | 0 | [120.0, 150.0, 200.0, 223.0, 260.0, 300.0, 450.0, 532.0] | [240.0, 300.0, 400.0, 450.0, 530.0, 650.0, 800.0, 1311.0]
HV 50A | HV 50A | 50 | 0 | [10.0, 3.215, 0.597, 0.198, 0.1, 0.0378, 0.022, 0.01] | [10.0, 3.64, 0.854, 0.281, 0.1, 0.0531, 0.022, 0.01] | 0 | [150.0, 170.0, 210.0, 250.0, 294.0, 400.0, 500.0, 711.0] | [300.0, 350.0, 450.0, 550.0, 700.0, 850.0, 1200.0, 1752.0]
HV 6.3A | HV 6.3A | 6.3 | 0 | [10.0, 1.39, 0.344, 0.168, 0.1, 0.056, 0.0263, 0.01] | [10.0, 1.711, 0.516, 0.198, 0.1, 0.0634, 0.0303, 0.01] | 0 | [19.0, 19.5, 20.4, 20.8, 22.0, 25.0, 32.0, 48.0] | [38.0, 40.0, 43.0, 48.0, 53.0, 60.0, 75.0, 118.0]
HV 63A | HV 63A | 63 | 0 | [10.0, 2.84, 0.368, 0.164, 0.1, 0.0621, 0.0378, 0.0195, 0.01] | [10.0, 1.82, 0.344, 0.1, 0.0467, 0.0269, 0.01] | 0 | [189.0, 220.0, 300.0, 350.0, 393.0, 450.0, 530.0, 700.0, 961.0] | [378.0, 500.0, 700.0, 934.0, 1200.0, 1500.0, 2366.0]
HV 80A | HV 80A | 80 | 0 | [10.0, 2.05, 0.369, 0.198, 0.1, 0.051, 0.0298, 0.01] | [10.0, 4.15, 1.03, 0.198, 0.1, 0.051, 0.0172, 0.01] | 0 | [240.0, 300.0, 400.0, 450.0, 530.0, 650.0, 800.0, 1311.0] | [480.0, 550.0, 700.0, 1000.0, 1260.0, 1600.0, 2500.0, 3227.0]
Siemens NH-1-100 | Siemens NH-1-100 | 100 | [5400.0, 2000.0, 400.0, 20.0, 1.0, 0.2, 0.012, 0.004] | 0 | 0 | [150.0, 190.0, 250.0, 430.0, 900.0, 1250.0, 2700.0, 3600.0] | 0 | 0
Siemens NH-1-125 | Siemens NH-1-125 | 125 | [4800.0, 120.0, 7.0, 0.1, 0.004] | 0 | 0 | [180.0, 400.0, 740.0, 2000.0, 4250.0] | 0 | 0
Siemens NH-1-16 | Siemens NH-1-16 | 16 | [4000.0, 400.0, 2.0, 0.1, 0.04, 0.01] | 0 | 0 | [26.0, 35.0, 75.0, 150.0, 200.0, 300.0] | 0 | 0
Siemens NH-1-160 | Siemens NH-1-160 | 160 | [4800.0, 120.0, 7.0, 0.1, 0.004] | 0 | 0 | [210.0, 500.0, 900.0, 2300.0, 5000.0] | 0 | 0
Siemens NH-1-25 | Siemens NH-1-25 | 25 | [4000.0, 1000.0, 10.0, 0.2, 0.02, 0.01] | 0 | 0 | [40.0, 50.0, 100.0, 210.0, 400.0, 500.0] | 0 | 0
Siemens NH-1-50 | Siemens NH-1-50 | 50 | [4000.0, 40.0, 4.0, 1.0, 0.02, 0.01] | 0 | 0 | [86.0, 200.0, 300.0, 400.0, 1000.0, 1280.0] | 0 | 0
Siemens NH-1-63 | Siemens NH-1-63 | 63 | [4000.0, 100.0, 10.0, 2.0, 0.04, 0.01] | 0 | 0 | [100.0, 200.0, 300.0, 400.0, 1000.0, 1500.0] | 0 | 0
Siemens NH-1-80 | Siemens NH-1-80 | 80 | [4800.0, 120.0, 7.0, 0.1, 0.01] | 0 | 0 | [150.58, 250.0, 450.0, 1150.0, 2470.0] | 0 | 0
Siemens NH-2-1000 | Siemens NH-2-1000 | 1000 | [4800.0, 120.0, 7.0, 0.1, 0.004] | 0 | 0 | [1900.0, 3500.0, 8400.0, 24000.0, 52000.0] | 0 | 0
Siemens NH-2-200 | Siemens NH-2-200 | 200 | [4800.0, 120.0, 7.0, 0.1, 0.004] | 0 | 0 | [280.0, 650.0, 1200.0, 3000.0, 7000.0] | 0 | 0
Siemens NH-2-224 | Siemens NH-2-224 | 224 | [4800.0, 120.0, 7.0, 0.2, 0.04, 0.004] | 0 | 0 | [400.0, 750.0, 1453.0, 3025.0, 4315.0, 7600.0] | 0 | 0
Siemens NH-2-250 | Siemens NH-2-250 | 250 | [4800.0, 120.0, 7.0, 0.1, 0.004] | 0 | 0 | [450.0, 800.0, 1650.0, 4000.0, 8500.0] | 0 | 0
Siemens NH-2-315 | Siemens NH-2-315 | 315 | [4800.0, 120.0, 7.0, 0.1, 0.004] | 0 | 0 | [550.0, 920.0, 1900.0, 5000.0, 11000.0] | 0 | 0
Siemens NH-2-355 | Siemens NH-2-355 | 355 | [4800.0, 120.0, 6.0, 0.1, 0.004] | 0 | 0 | [650.0, 1116.27, 2350.0, 5840.0, 12790.0] | 0 | 0
Siemens NH-2-400 | Siemens NH-2-400 | 400 | [4800.0, 120.0, 7.0, 0.1, 0.004] | 0 | 0 | [720.0, 1350.0, 2800.0, 6500.0, 15000.0] | 0 | 0
Siemens NH-2-425 | Siemens NH-2-425 | 425 | [4800.0, 120.0, 7.0, 0.1, 0.004] | 0 | 0 | [850.0, 1500.0, 3050.0, 7500.0, 16500.0] | 0 | 0
Siemens NH-2-630 | Siemens NH-2-630 | 630 | [4800.0, 120.0, 7.0, 0.1, 0.004] | 0 | 0 | [1200.0, 2000.0, 4800.0, 12000.0, 26000.0] | 0 | 0

## dtypes
| element | column | dtype
0 | bus | name | object
1 | bus | vn_kv | float64
2 | bus | type | object
3 | bus | zone | object
4 | bus | in_service | bool
5 | load | name | object
6 | load | bus | uint32
7 | load | p_mw | float64
8 | load | q_mvar | float64
9 | load | const_z_percent | float64
10 | load | const_i_percent | float64
11 | load | sn_mva | float64
12 | load | scaling | float64
13 | load | in_service | bool
14 | load | type | object
15 | ext_grid | name | object
16 | ext_grid | bus | uint32
17 | ext_grid | vm_pu | float64
18 | ext_grid | va_degree | float64
19 | ext_grid | slack_weight | float64
20 | ext_grid | in_service | bool
21 | line | name | object
22 | line | std_type | object
23 | line | from_bus | uint32
24 | line | to_bus | uint32
25 | line | length_km | float64
26 | line | r_ohm_per_km | float64
27 | line | x_ohm_per_km | float64
28 | line | c_nf_per_km | float64
29 | line | g_us_per_km | float64
30 | line | max_i_ka | float64
31 | line | df | float64
32 | line | parallel | uint32
33 | line | type | object
34 | line | in_service | bool
35 | trafo | name | object
36 | trafo | std_type | object
37 | trafo | hv_bus | uint32
38 | trafo | lv_bus | uint32
39 | trafo | sn_mva | float64
40 | trafo | vn_hv_kv | float64
41 | trafo | vn_lv_kv | float64
42 | trafo | vk_percent | float64
43 | trafo | vkr_percent | float64
44 | trafo | pfe_kw | float64
45 | trafo | i0_percent | float64
46 | trafo | shift_degree | float64
47 | trafo | tap_side | object
48 | trafo | tap_neutral | int32
49 | trafo | tap_min | int32
50 | trafo | tap_max | int32
51 | trafo | tap_step_percent | float64
52 | trafo | tap_step_degree | float64
53 | trafo | tap_pos | int32
54 | trafo | tap_phase_shifter | bool
55 | trafo | parallel | uint32
56 | trafo | df | float64
57 | trafo | in_service | bool
58 | line_geodata | coords | object
59 | bus_geodata | x | float64
60 | bus_geodata | y | float64
61 | bus_geodata | coords | object

## parameters
| version | format_version | converged | OPF_converged | name | f_hz | sn_mva
0 | 2.14.6 | 2.14.0 | FALSE | FALSE |  | 50 | 1