## bus
| name | vn_kv | type | zone | in_service
0 | bus_LV_756-2_3_3_node_286 | 0.4 | n |  | TRUE
1 | bus_LV_756-2_3_3_node_285 | 0.4 | n |  | TRUE
2 | bus_LV_756-2_3_3_node_283 | 0.4 | n |  | TRUE
3 | bus_LV_756-2_3_3_node_284 | 0.4 | n |  | TRUE
4 | bus_LV_756-2_3_3_node_71 | 0.4 | n |  | TRUE
5 | bus_LV_756-2_3_3_node_27 | 0.4 | n |  | TRUE
6 | bus_LV_756-2_3_3_node_28 | 0.4 | n |  | TRUE
7 | bus_LV_756-2_3_3_node_29 | 0.4 | n |  | TRUE
8 | bus_LV_756-2_3_3_node_30 | 0.4 | n |  | TRUE
9 | bus_LV_756-2_3_3_node_31 | 0.4 | n |  | TRUE
10 | bus_LV_756-2_3_3_node_32 | 0.4 | n |  | TRUE
11 | bus_LV_756-2_3_3_node_33 | 0.4 | n |  | TRUE
12 | bus_LV_756-2_3_3_node_35 | 0.4 | n |  | TRUE
13 | bus_LV_756-2_3_3_node_36 | 0.4 | n |  | TRUE
14 | bus_LV_756-2_3_3_node_37 | 0.4 | n |  | TRUE
15 | bus_LV_756-2_3_3_node_34 | 0.4 | n |  | TRUE
16 | bus_LV_756-2_3_3_node_38 | 0.4 | n |  | TRUE
17 | bus_LV_756-2_3_3_node_88 | 0.4 | n |  | TRUE
18 | bus_LV_756-2_3_3_node_68 | 0.4 | n |  | TRUE
19 | bus_LV_756-2_3_3_node_56 | 0.4 | n |  | TRUE
20 | bus_LV_756-2_3_3_node_39 | 0.4 | n |  | TRUE
21 | bus_LV_756-2_3_3_node_40 | 0.4 | n |  | TRUE
22 | bus_LV_756-2_3_3_node_41 | 0.4 | n |  | TRUE
23 | bus_LV_756-2_3_3_node_42 | 0.4 | n |  | TRUE
24 | bus_LV_756-2_3_3_node_43 | 0.4 | n |  | TRUE
25 | bus_LV_756-2_3_3_node_90 | 0.4 | n |  | TRUE
26 | bus_LV_756-2_3_3_node_89 | 0.4 | n |  | TRUE
27 | bus_LV_756-2_3_3_node_48 | 0.4 | n |  | TRUE
28 | bus_LV_756-2_3_3_node_53 | 0.4 | n |  | TRUE
29 | bus_LV_756-2_3_3_node_54 | 0.4 | n |  | TRUE
30 | bus_LV_756-2_3_3_node_91 | 0.4 | n |  | TRUE
31 | bus_LV_756-2_3_3_node_55 | 0.4 | n |  | TRUE
32 | bus_LV_756-2_3_3_node_57 | 0.4 | n |  | TRUE
33 | bus_LV_756-2_3_3_node_58 | 0.4 | n |  | TRUE
34 | bus_LV_756-2_3_3_node_59 | 0.4 | n |  | TRUE
35 | bus_LV_756-2_3_3_node_60 | 0.4 | n |  | TRUE
36 | bus_LV_756-2_3_3_node_61 | 0.4 | n |  | TRUE
37 | bus_LV_756-2_3_3_node_87 | 0.4 | n |  | TRUE
38 | bus_LV_756-2_3_3_node_85 | 0.4 | n |  | TRUE
39 | bus_LV_756-2_3_3_node_98 | 0.4 | n |  | TRUE
40 | bus_LV_756-2_3_3_node_311 | 0.4 | n |  | TRUE
41 | bus_LV_756-2_3_3_node_74 | 0.4 | n |  | TRUE
42 | bus_LV_756-2_3_3_node_67 | 0.4 | n |  | TRUE
43 | bus_LV_756-2_3_3_node_83 | 0.4 | n |  | TRUE
44 | bus_LV_756-2_3_3_node_72 | 0.4 | n |  | TRUE
45 | bus_LV_756-2_3_3_node_92 | 0.4 | n |  | TRUE
46 | bus_LV_756-2_3_3_node_80 | 0.4 | n |  | TRUE
47 | bus_LV_756-2_3_3_node_78 | 0.4 | n |  | TRUE
48 | bus_LV_756-2_3_3_node_75 | 0.4 | n |  | TRUE
49 | bus_LV_756-2_3_3_node_79 | 0.4 | n |  | TRUE
50 | bus_LV_756-2_3_3_node_81 | 0.4 | n |  | TRUE
51 | bus_LV_756-2_3_3_node_82 | 0.4 | n |  | TRUE
52 | bus_LV_756-2_3_3_node_100 | 0.4 | n |  | TRUE
53 | bus_LV_756-2_3_3_node_86 | 0.4 | n |  | TRUE
54 | bus_LV_756-2_3_3_node_95 | 0.4 | n |  | TRUE
55 | bus_LV_756-2_3_3_node_96 | 0.4 | n |  | TRUE
56 | bus_LV_756-2_3_3_node_97 | 0.4 | n |  | TRUE
57 | bus_MV_325_1_node_25 | 20 | n |  | TRUE

## load
| name | bus | p_mw | q_mvar | const_z_percent | const_i_percent | sn_mva | scaling | in_service | type
0 | LV_756-2_3_3_load_286 | 0 | 0.0017028 | 0.00042675 | 0 | 0 |  | 1 | TRUE | wye
1 | LV_756-2_3_3_load_283 | 2 | 0.024782 | 0.0062109 | 0 | 0 |  | 1 | TRUE | wye
2 | LV_756-2_3_3_load_284 | 3 | 0.0024872 | 0.00062335 | 0 | 0 |  | 1 | TRUE | wye
3 | LV_756-2_3_3_load_27 | 5 | 0.00041502 | 0.00010401 | 0 | 0 |  | 1 | TRUE | wye
4 | LV_756-2_3_3_load_31 | 9 | 0.00070326 | 0.00017625 | 0 | 0 |  | 1 | TRUE | wye
5 | LV_756-2_3_3_load_32 | 10 | 0.00082245 | 0.00020612 | 0 | 0 |  | 1 | TRUE | wye
6 | LV_756-2_3_3_load_33 | 11 | 0.0009102 | 0.00022812 | 0 | 0 |  | 1 | TRUE | wye
7 | LV_756-2_3_3_load_35 | 12 | 0.0011723 | 0.0002938 | 0 | 0 |  | 1 | TRUE | wye
8 | LV_756-2_3_3_load_36 | 13 | 0.0030132 | 0.00075518 | 0 | 0 |  | 1 | TRUE | wye
9 | LV_756-2_3_3_load_37 | 14 | 0.0040651 | 0.0010188 | 0 | 0 |  | 1 | TRUE | wye
10 | LV_756-2_3_3_load_34 | 15 | 0.00073734 | 0.00018479 | 0 | 0 |  | 1 | TRUE | wye
11 | LV_756-2_3_3_load_38 | 16 | 0.00069604 | 0.00017444 | 0 | 0 |  | 1 | TRUE | wye
12 | LV_756-2_3_3_load_56 | 19 | 0.0037837 | 0.00094828 | 0 | 0 |  | 1 | TRUE | wye
13 | LV_756-2_3_3_load_39 | 20 | 0.0052716 | 0.0013212 | 0 | 0 |  | 1 | TRUE | wye
14 | LV_756-2_3_3_load_40 | 21 | 0.0032214 | 0.00080736 | 0 | 0 |  | 1 | TRUE | wye
15 | LV_756-2_3_3_load_43 | 24 | 0.0063715 | 0.0015968 | 0 | 0 |  | 1 | TRUE | wye
16 | LV_756-2_3_3_load_90 | 25 | 0.0020594 | 0.00051612 | 0 | 0 |  | 1 | TRUE | wye
17 | LV_756-2_3_3_load_89 | 26 | 0.0082049 | 0.0020564 | 0 | 0 |  | 1 | TRUE | wye
18 | LV_756-2_3_3_load_53 | 28 | 0.00064905 | 0.00016267 | 0 | 0 |  | 1 | TRUE | wye
19 | LV_756-2_3_3_load_91 | 30 | 0.002126 | 0.00053284 | 0 | 0 |  | 1 | TRUE | wye
20 | LV_756-2_3_3_load_58 | 33 | 0.00072706 | 0.00018222 | 0 | 0 |  | 1 | TRUE | wye
21 | LV_756-2_3_3_load_59 | 34 | 0.0016014 | 0.00040135 | 0 | 0 |  | 1 | TRUE | wye
22 | LV_756-2_3_3_load_87 | 37 | 0.0012666 | 0.00031745 | 0 | 0 |  | 1 | TRUE | wye
23 | LV_756-2_3_3_load_85 | 38 | 0.0010912 | 0.00027348 | 0 | 0 |  | 1 | TRUE | wye
24 | LV_756-2_3_3_load_98 | 39 | 0.0011691 | 0.00029301 | 0 | 0 |  | 1 | TRUE | wye
25 | LV_756-2_3_3_load_311 | 40 | 0.0029907 | 0.00074954 | 0 | 0 |  | 1 | TRUE | wye
26 | LV_756-2_3_3_load_83 | 43 | 0.0036279 | 0.00090923 | 0 | 0 |  | 1 | TRUE | wye
27 | LV_756-2_3_3_load_92 | 45 | 0.001777 | 0.00044535 | 0 | 0 |  | 1 | TRUE | wye
28 | LV_756-2_3_3_load_78 | 47 | 0.00073725 | 0.00018477 | 0 | 0 |  | 1 | TRUE | wye
29 | LV_756-2_3_3_load_79 | 49 | 0.00043818 | 0.00010982 | 0 | 0 |  | 1 | TRUE | wye
30 | LV_756-2_3_3_load_82 | 51 | 0.00023167 | 5.8062e-05 | 0 | 0 |  | 1 | TRUE | wye
31 | LV_756-2_3_3_load_100 | 52 | 0.00027352 | 6.8549e-05 | 0 | 0 |  | 1 | TRUE | wye
32 | LV_756-2_3_3_load_86 | 53 | 0.0027245 | 0.00068281 | 0 | 0 |  | 1 | TRUE | wye
33 | LV_756-2_3_3_load_95 | 54 | 0.00052538 | 0.00013167 | 0 | 0 |  | 1 | TRUE | wye
34 | LV_756-2_3_3_load_96 | 55 | 0.0038882 | 0.00097447 | 0 | 0 |  | 1 | TRUE | wye
35 | LV_756-2_3_3_load_97 | 56 | 0.00060198 | 0.00015087 | 0 | 0 |  | 1 | TRUE | wye

## ext_grid
| name | bus | vm_pu | va_degree | slack_weight | in_service
0 |  | 21 | 1 | 0 | 1 | TRUE

## line
| name | std_type | from_bus | to_bus | length_km | r_ohm_per_km | x_ohm_per_km | c_nf_per_km | g_us_per_km | max_i_ka | df | parallel | type | in_service
0 | LV_756-2_3_3_line_0 |  | 0 | 1 | 0.013871 | 0.125 | 0.08 | 261 | 0 | 0.364 | 1 | 1 | cs | TRUE
1 | LV_756-2_3_3_line_1 |  | 1 | 2 | 0.02292 | 0.125 | 0.08 | 261 | 0 | 0.364 | 1 | 1 | cs | TRUE
2 | LV_756-2_3_3_line_2 |  | 2 | 3 | 0.009358 | 0.125 | 0.08 | 261 | 0 | 0.364 | 1 | 1 | cs | TRUE
3 | LV_756-2_3_3_line_3 |  | 3 | 4 | 0.058013 | 0.125 | 0.08 | 261 | 0 | 0.364 | 1 | 1 | cs | TRUE
4 | LV_756-2_3_3_line_4 |  | 4 | 31 | 1.0699 | 0.125 | 0.08 | 261 | 0 | 0.364 | 1 | 2 | cs | TRUE
5 | LV_756-2_3_3_line_5 |  | 5 | 6 | 0.017346 | 0.125 | 0.08 | 261 | 0 | 0.364 | 1 | 1 | cs | TRUE
6 | LV_756-2_3_3_line_6 |  | 5 | 7 | 0.0088782 | 0.125 | 0.08 | 261 | 0 | 0.364 | 1 | 1 | cs | TRUE
7 | LV_756-2_3_3_line_7 |  | 6 | 8 | 0.009802 | 0.125 | 0.08 | 261 | 0 | 0.364 | 1 | 1 | cs | TRUE
8 | LV_756-2_3_3_line_8 |  | 6 | 9 | 0.025031 | 0.125 | 0.08 | 261 | 0 | 0.364 | 1 | 1 | cs | TRUE
9 | LV_756-2_3_3_line_9 |  | 7 | 10 | 0.014218 | 0.125 | 0.08 | 261 | 0 | 0.364 | 1 | 1 | cs | TRUE
10 | LV_756-2_3_3_line_10 |  | 7 | 11 | 0.018429 | 0.125 | 0.08 | 261 | 0 | 0.364 | 1 | 1 | cs | TRUE
11 | LV_756-2_3_3_line_11 |  | 8 | 12 | 0.023426 | 0.125 | 0.08 | 261 | 0 | 0.364 | 1 | 1 | cs | TRUE
12 | LV_756-2_3_3_line_12 |  | 8 | 13 | 0.021594 | 0.125 | 0.08 | 261 | 0 | 0.364 | 1 | 1 | cs | TRUE
13 | LV_756-2_3_3_line_13 |  | 9 | 14 | 0.10547 | 0.125 | 0.08 | 261 | 0 | 0.364 | 1 | 1 | cs | TRUE
14 | LV_756-2_3_3_line_14 |  | 13 | 17 | 0.018161 | 0.125 | 0.08 | 261 | 0 | 0.364 | 1 | 1 | cs | TRUE
15 | LV_756-2_3_3_line_15 |  | 14 | 18 | 0.031225 | 0.125 | 0.08 | 261 | 0 | 0.364 | 1 | 1 | cs | TRUE
16 | LV_756-2_3_3_line_16 |  | 15 | 16 | 0.0052281 | 0.125 | 0.08 | 261 | 0 | 0.364 | 1 | 1 | cs | TRUE
17 | LV_756-2_3_3_line_17 |  | 16 | 19 | 0.0071224 | 0.125 | 0.08 | 261 | 0 | 0.364 | 1 | 1 | cs | TRUE
18 | LV_756-2_3_3_line_18 |  | 17 | 30 | 0.020828 | 0.125 | 0.08 | 261 | 0 | 0.364 | 1 | 2 | cs | TRUE
19 | LV_756-2_3_3_line_19 |  | 17 | 23 | 0.045823 | 0.125 | 0.08 | 261 | 0 | 0.364 | 1 | 2 | cs | TRUE
20 | LV_756-2_3_3_line_20 |  | 17 | 37 | 0.033708 | 0.125 | 0.08 | 261 | 0 | 0.364 | 1 | 1 | cs | TRUE
21 | LV_756-2_3_3_line_21 |  | 18 | 45 | 0.094658 | 0.125 | 0.08 | 261 | 0 | 0.364 | 1 | 1 | cs | TRUE
22 | LV_756-2_3_3_line_22 |  | 19 | 32 | 0.019127 | 0.125 | 0.08 | 261 | 0 | 0.364 | 1 | 1 | cs | TRUE
23 | LV_756-2_3_3_line_23 |  | 20 | 21 | 0.019364 | 0.125 | 0.08 | 261 | 0 | 0.364 | 1 | 1 | cs | TRUE
24 | LV_756-2_3_3_line_24 |  | 21 | 22 | 0.047836 | 0.125 | 0.08 | 261 | 0 | 0.364 | 1 | 2 | cs | TRUE
25 | LV_756-2_3_3_line_25 |  | 22 | 23 | 0.019905 | 0.125 | 0.08 | 261 | 0 | 0.364 | 1 | 2 | cs | TRUE
26 | LV_756-2_3_3_line_26 |  | 22 | 24 | 0.0099595 | 0.125 | 0.08 | 261 | 0 | 0.364 | 1 | 1 | cs | TRUE
27 | LV_756-2_3_3_line_27 |  | 23 | 25 | 0.026627 | 0.125 | 0.08 | 261 | 0 | 0.364 | 1 | 1 | cs | TRUE
28 | LV_756-2_3_3_line_28 |  | 24 | 26 | 0.0085617 | 0.125 | 0.08 | 261 | 0 | 0.364 | 1 | 1 | cs | TRUE
29 | LV_756-2_3_3_line_29 |  | 26 | 50 | 0.0030476 | 0.125 | 0.08 | 261 | 0 | 0.364 | 1 | 1 | cs | TRUE
30 | LV_756-2_3_3_line_30 |  | 27 | 28 | 0.18279 | 0.125 | 0.08 | 261 | 0 | 0.364 | 1 | 2 | cs | TRUE
31 | LV_756-2_3_3_line_31 |  | 27 | 29 | 0.14032 | 0.125 | 0.08 | 261 | 0 | 0.364 | 1 | 2 | cs | TRUE
32 | LV_756-2_3_3_line_32 |  | 28 | 30 | 0.028989 | 0.125 | 0.08 | 261 | 0 | 0.364 | 1 | 2 | cs | TRUE
33 | LV_756-2_3_3_line_33 |  | 29 | 31 | 0.33449 | 0.125 | 0.08 | 261 | 0 | 0.364 | 1 | 2 | cs | TRUE
34 | LV_756-2_3_3_line_34 |  | 32 | 33 | 0.01046 | 0.125 | 0.08 | 261 | 0 | 0.364 | 1 | 1 | cs | TRUE
35 | LV_756-2_3_3_line_35 |  | 32 | 34 | 0.018853 | 0.125 | 0.08 | 261 | 0 | 0.364 | 1 | 1 | cs | TRUE
36 | LV_756-2_3_3_line_36 |  | 33 | 35 | 0.016867 | 0.125 | 0.08 | 261 | 0 | 0.364 | 1 | 1 | cs | TRUE
37 | LV_756-2_3_3_line_37 |  | 34 | 36 | 0.012501 | 0.125 | 0.08 | 261 | 0 | 0.364 | 1 | 1 | cs | TRUE
38 | LV_756-2_3_3_line_38 |  | 35 | 37 | 0.0090958 | 0.125 | 0.08 | 261 | 0 | 0.364 | 1 | 1 | cs | TRUE
39 | LV_756-2_3_3_line_39 |  | 35 | 38 | 0.012862 | 0.125 | 0.08 | 261 | 0 | 0.364 | 1 | 1 | cs | TRUE
40 | LV_756-2_3_3_line_40 |  | 36 | 39 | 0.014304 | 0.125 | 0.08 | 261 | 0 | 0.364 | 1 | 1 | cs | TRUE
41 | LV_756-2_3_3_line_41 |  | 38 | 53 | 0.015221 | 0.125 | 0.08 | 261 | 0 | 0.364 | 1 | 1 | cs | TRUE
42 | LV_756-2_3_3_line_42 |  | 39 | 55 | 0.014895 | 0.125 | 0.08 | 261 | 0 | 0.364 | 1 | 1 | cs | TRUE
43 | LV_756-2_3_3_line_43 |  | 40 | 41 | 0.1819 | 0.125 | 0.08 | 261 | 0 | 0.364 | 1 | 1 | cs | TRUE
44 | LV_756-2_3_3_line_44 |  | 41 | 48 | 0.16176 | 0.125 | 0.08 | 261 | 0 | 0.364 | 1 | 1 | cs | TRUE
45 | LV_756-2_3_3_line_45 |  | 42 | 43 | 0.015749 | 0.125 | 0.08 | 261 | 0 | 0.364 | 1 | 1 | cs | TRUE
46 | LV_756-2_3_3_line_46 |  | 42 | 44 | 0.03719 | 0.125 | 0.08 | 261 | 0 | 0.364 | 1 | 1 | cs | TRUE
47 | LV_756-2_3_3_line_47 |  | 44 | 46 | 0.037777 | 0.125 | 0.08 | 261 | 0 | 0.364 | 1 | 1 | cs | TRUE
48 | LV_756-2_3_3_line_48 |  | 44 | 47 | 0.040756 | 0.125 | 0.08 | 261 | 0 | 0.364 | 1 | 1 | cs | TRUE
49 | LV_756-2_3_3_line_49 |  | 45 | 48 | 0.050472 | 0.125 | 0.08 | 261 | 0 | 0.364 | 1 | 1 | cs | TRUE
50 | LV_756-2_3_3_line_50 |  | 46 | 50 | 0.011725 | 0.125 | 0.08 | 261 | 0 | 0.364 | 1 | 1 | cs | TRUE
51 | LV_756-2_3_3_line_51 |  | 46 | 51 | 0.028979 | 0.125 | 0.08 | 261 | 0 | 0.364 | 1 | 1 | cs | TRUE
52 | LV_756-2_3_3_line_52 |  | 46 | 49 | 0.044123 | 0.125 | 0.08 | 261 | 0 | 0.364 | 1 | 1 | cs | TRUE
53 | LV_756-2_3_3_line_53 |  | 51 | 52 | 0.0030065 | 0.125 | 0.08 | 261 | 0 | 0.364 | 1 | 1 | cs | TRUE
54 | LV_756-2_3_3_line_54 |  | 54 | 55 | 0.037559 | 0.125 | 0.08 | 261 | 0 | 0.364 | 1 | 1 | cs | TRUE
55 | LV_756-2_3_3_line_55 |  | 54 | 56 | 0.0086257 | 0.125 | 0.08 | 261 | 0 | 0.364 | 1 | 1 | cs | TRUE

## trafo
| name | std_type | hv_bus | lv_bus | sn_mva | vn_hv_kv | vn_lv_kv | vk_percent | vkr_percent | pfe_kw | i0_percent | shift_degree | tap_side | tap_neutral | tap_min | tap_max | tap_step_percent | tap_step_degree | tap_pos | tap_phase_shifter | parallel | df | in_service
0 | LV_756-2_3_3_trafo_40 | 0.63 MVA 20/0.4 kV | 57 | 21 | 0.63 | 20 | 0.4 | 6 | 1.206 | 1.65 | 0.2619 | 150 | hv | 0 | -2 | 2 | 2.5 | 0 | 0 | FALSE | 1 | 1 | TRUE

## line_geodata
| x0 | y0 | x1 | y1 | x2 | y2 | x3 | y3 | x4 | y4 | x5 | y5 | x6 | y6 | x7 | y7 | x8 | y8 | x9 | y9 | x10 | y10 | x11 | y11 | x12 | y12 | x13 | y13 | x14 | y14 | x15 | y15 | x16 | y16 | x17 | y17 | x18 | y18 | x19 | y19 | x20 | y20 | x21 | y21 | x22 | y22 | x23 | y23 | x24 | y24 | x25 | y25 | x26 | y26 | x27 | y27 | x28 | y28 | x29 | y29 | x30 | y30 | x31 | y31 | x32 | y32 | x33 | y33 | x34 | y34 | x35 | y35
0 | 2578520.5556 | 1217824.0234 | 2578506.7388 | 1217825.2519
1 | 2578520.5556 | 1217824.0234 | 2578543.3865 | 1217822.0063
2 | 2578543.3865 | 1217822.0063 | 2578547.3786 | 1217813.5425
3 | 2578528.1988 | 1217788.4197 | 2578522.7246 | 1217796.2885 | 2578521.0845 | 1217800.3078 | 2578521.6918 | 1217804.5192 | 2578524.3847 | 1217806.1882 | 2578537.1168 | 1217803.018 | 2578539.0686 | 1217803.3445 | 2578538.7522 | 1217806.1028 | 2578536.0596 | 1217808.7029 | 2578534.9868 | 1217810.0854 | 2578536.3969 | 1217811.7257 | 2578547.3786 | 1217813.5425
4 | 2578528.1988 | 1217788.4197 | 2578537.071 | 1217775.6691 | 2578535.673 | 1217766.8914 | 2578520.1974 | 1217748.1588 | 2578518.8463 | 1217731.3763 | 2578530.0624 | 1217693.0915 | 2578538.6396 | 1217663.8214 | 2578535.2256 | 1217643.2664 | 2578536.2601 | 1217591.4662 | 2578518.7537 | 1217550.7506 | 2578522.0878 | 1217538.6983 | 2578532.0333 | 1217537.217 | 2578557.1124 | 1217545.7979 | 2578570.1466 | 1217548.3301 | 2578627.4994 | 1217594.7944 | 2578727.3311 | 1217663.8086 | 2578770.1921 | 1217678.4413 | 2578784.5373 | 1217678.39 | 2578796.9651 | 1217672.7868 | 2578818.9503 | 1217650.5733 | 2578819.8864 | 1217649.158 | 2578816.917 | 1217644.4326 | 2578808.8079 | 1217641.5488 | 2578799.3069 | 1217631.4547 | 2578807.516 | 1217583.7535 | 2578825.1336 | 1217547.77 | 2578826.9134 | 1217527.5409 | 2578824.0992 | 1217500.402 | 2578818.6693 | 1217461.3768 | 2578815.4277 | 1217429.3589 | 2578815.3723 | 1217422.355 | 2578817.212 | 1217414.6329 | 2578879.9226 | 1217480.1581 | 2578918.7462 | 1217492.6272 | 2578956.2931 | 1217504.6786 | 2578987.3531 | 1217511.1834
5 | 2579438.5711 | 1217522.587 | 2579439.6185 | 1217516.0018 | 2579442.9196 | 1217505.8468
6 | 2579445.6642 | 1217497.4036 | 2579442.9196 | 1217505.8468
7 | 2579429.3898 | 1217519.0835 | 2579438.5711 | 1217522.587
8 | 2579438.5711 | 1217522.587 | 2579462.168 | 1217530.9368
9 | 2579445.6642 | 1217497.4036 | 2579433.6827 | 1217489.6962
10 | 2579445.6642 | 1217497.4036 | 2579463.7575 | 1217501.1653
11 | 2579429.3898 | 1217519.0835 | 2579422.8719 | 1217541.5857
12 | 2579429.3898 | 1217519.0835 | 2579409.2186 | 1217511.3757
13 | 2579561.5974 | 1217566.1199 | 2579462.168 | 1217530.9368
14 | 2579392.254 | 1217504.8931 | 2579409.2186 | 1217511.3757
15 | 2579591.0341 | 1217576.536 | 2579561.5974 | 1217566.1199
16 | 2579443.8809 | 1217450.5409 | 2579448.5143 | 1217452.4679 | 2579448.6245 | 1217452.6466
17 | 2579443.8809 | 1217450.5409 | 2579437.3046 | 1217447.8059
18 | 2579392.254 | 1217504.8931 | 2579380.516 | 1217495.2061 | 2579376.468 | 1217491.3238
19 | 2579372.9825 | 1217546.4617 | 2579376.2782 | 1217538.1566 | 2579384.6902 | 1217521.251 | 2579392.254 | 1217504.8931
20 | 2579392.254 | 1217504.8931 | 2579406.1159 | 1217477.0179 | 2579407.0995 | 1217474.6365
21 | 2579591.0341 | 1217576.536 | 2579632.0143 | 1217491.209
22 | 2579419.6442 | 1217440.4611 | 2579437.3046 | 1217447.8059
23 | 2579323.6608 | 1217561.7533 | 2579324.5648 | 1217570.6552 | 2579329.9596 | 1217576.6621 | 2579331.8241 | 1217578.0799
24 | 2579367.2572 | 1217565.4703 | 2579354.6961 | 1217563.524 | 2579336.1352 | 1217556.2177 | 2579327.271 | 1217556.5822 | 2579323.6608 | 1217561.7533 | 2579323.6608 | 1217561.7533
25 | 2579372.9825 | 1217546.4617 | 2579369.8222 | 1217554.4217 | 2579367.2572 | 1217565.4703
26 | 2579367.2572 | 1217565.4703 | 2579365.9833 | 1217574.5688 | 2579365.9373 | 1217575.3397
27 | 2579372.9825 | 1217546.4617 | 2579397.3281 | 1217557.2452
28 | 2579365.9373 | 1217575.3397 | 2579365.596 | 1217581.0517 | 2579365.4778 | 1217583.8888
29 | 2579365.3508 | 1217586.9337 | 2579365.4778 | 1217583.8888
30 | 2579213.5851 | 1217364.3023 | 2579228.4828 | 1217370.0979 | 2579261.2376 | 1217381.401 | 2579274.8085 | 1217387.646 | 2579286.0959 | 1217394.2548 | 2579305.1859 | 1217409.4636 | 2579354.7822 | 1217470.5259 | 2579355.5462 | 1217471.2585
31 | 2579103.8812 | 1217278.783 | 2579154.8302 | 1217326.4312 | 2579171.2875 | 1217341.8266 | 2579182.1371 | 1217349.0705 | 2579208.9341 | 1217362.7066 | 2579213.5851 | 1217364.3023
32 | 2579355.5462 | 1217471.2585 | 2579376.468 | 1217491.3238
33 | 2578987.3531 | 1217511.1834 | 2578995.1282 | 1217486.186 | 2579006.1831 | 1217472.0943 | 2579020.1284 | 1217468.2984 | 2579043.0907 | 1217468.6619 | 2579049.6932 | 1217468.3495 | 2579154.8302 | 1217326.4312 | 2579103.8812 | 1217278.783
34 | 2579419.6442 | 1217440.4611 | 2579416.2788 | 1217450.365
35 | 2579419.6442 | 1217440.4611 | 2579424.5407 | 1217425.3354 | 2579424.7612 | 1217422.3888
36 | 2579410.572 | 1217466.2296 | 2579412.3634 | 1217461.8875 | 2579416.2788 | 1217450.365
37 | 2579425.6941 | 1217409.9226 | 2579424.7612 | 1217422.3888
38 | 2579410.572 | 1217466.2296 | 2579407.0995 | 1217474.6365
39 | 2579410.572 | 1217466.2296 | 2579399.5392 | 1217459.618
40 | 2579425.6941 | 1217409.9226 | 2579413.7344 | 1217402.0763
41 | 2579386.483 | 1217451.7938 | 2579399.5392 | 1217459.618
42 | 2579413.7344 | 1217402.0763 | 2579401.2805 | 1217393.9058
43 | 2579641.7931 | 1217309.842 | 2579638.5665 | 1217298.6244 | 2579630.6357 | 1217287.9789 | 2579604.9093 | 1217285.2657 | 2579545.8727 | 1217295.0523 | 2579527.2241 | 1217302.1207 | 2579508.5203 | 1217293.1801 | 2579484.3739 | 1217290.8178 | 2579477.6977 | 1217291.8414
44 | 2579653.8653 | 1217445.7119 | 2579685.6201 | 1217384.8459 | 2579690.5676 | 1217375.5236 | 2579681.5831 | 1217367.4387 | 2579654.3278 | 1217334.9245 | 2579641.7931 | 1217309.842
45 | 2579351.9335 | 1217622.4674 | 2579337.3734 | 1217616.4641
46 | 2579351.9335 | 1217622.4674 | 2579388.7218 | 1217628.5986
47 | 2579388.7218 | 1217628.5986 | 2579380.3585 | 1217609.2721 | 2579375.1722 | 1217593.3699
48 | 2579388.7218 | 1217628.5986 | 2579399.0201 | 1217630.3083 | 2579428.3165 | 1217638.1083
49 | 2579653.8653 | 1217445.7119 | 2579632.0143 | 1217491.209
50 | 2579375.1722 | 1217593.3699 | 2579369.7793 | 1217590.0645 | 2579365.3508 | 1217586.9337
51 | 2579375.1722 | 1217593.3699 | 2579379.6889 | 1217589.1296 | 2579391.5063 | 1217588.9551 | 2579396.7993 | 1217585.3235 | 2579401.0232 | 1217587.0035
52 | 2579375.1722 | 1217593.3699 | 2579381.0409 | 1217595.951 | 2579387.5622 | 1217598.5187 | 2579403.2228 | 1217605.6128 | 2579415.3355 | 1217611.5977
53 | 2579403.8169 | 1217588.1146 | 2579401.0232 | 1217587.0035
54 | 2579379.6101 | 1217365.646 | 2579379.6309 | 1217371.6383 | 2579385.3727 | 1217381.335 | 2579397.5603 | 1217391.4652 | 2579401.2805 | 1217393.9058
55 | 2579379.6101 | 1217365.646 | 2579379.6101 | 1217365.646 | 2579384.6333 | 1217358.6339

## bus_geodata
| x | y | coords
0 | 2578506.7388 | 1217825.2519
1 | 2578520.5556 | 1217824.0234
2 | 2578543.3865 | 1217822.0063
3 | 2578547.3786 | 1217813.5425
4 | 2578528.1988 | 1217788.4197
5 | 2579442.9196 | 1217505.8468
6 | 2579438.5711 | 1217522.587
7 | 2579445.6642 | 1217497.4036
8 | 2579429.3898 | 1217519.0835
9 | 2579462.168 | 1217530.9368
10 | 2579433.6827 | 1217489.6962
11 | 2579463.7575 | 1217501.1653
12 | 2579422.8719 | 1217541.5857
13 | 2579409.2186 | 1217511.3757
14 | 2579561.5974 | 1217566.1199
15 | 2579448.6245 | 1217452.6466
16 | 2579443.8809 | 1217450.5409
17 | 2579392.254 | 1217504.8931
18 | 2579591.0341 | 1217576.536
19 | 2579437.3046 | 1217447.8059
20 | 2579331.8241 | 1217578.0799
21 | 2579323.6608 | 1217561.7533
22 | 2579367.2572 | 1217565.4703
23 | 2579372.9825 | 1217546.4617
24 | 2579365.9373 | 1217575.3397
25 | 2579397.3281 | 1217557.2452
26 | 2579365.4778 | 1217583.8888
27 | 2579213.5851 | 1217364.3023
28 | 2579355.5462 | 1217471.2585
29 | 2579103.8812 | 1217278.783
30 | 2579376.468 | 1217491.3238
31 | 2578987.3531 | 1217511.1834
32 | 2579419.6442 | 1217440.4611
33 | 2579416.2788 | 1217450.365
34 | 2579424.7612 | 1217422.3888
35 | 2579410.572 | 1217466.2296
36 | 2579425.6941 | 1217409.9226
37 | 2579407.0995 | 1217474.6365
38 | 2579399.5392 | 1217459.618
39 | 2579413.7344 | 1217402.0763
40 | 2579477.6977 | 1217291.8414
41 | 2579641.7931 | 1217309.842
42 | 2579351.9335 | 1217622.4674
43 | 2579337.3734 | 1217616.4641
44 | 2579388.7218 | 1217628.5986
45 | 2579632.0143 | 1217491.209
46 | 2579375.1722 | 1217593.3699
47 | 2579428.3165 | 1217638.1083
48 | 2579653.8653 | 1217445.7119
49 | 2579415.3355 | 1217611.5977
50 | 2579365.3508 | 1217586.9337
51 | 2579401.0232 | 1217587.0035
52 | 2579403.8169 | 1217588.1146
53 | 2579386.483 | 1217451.7938
54 | 2579379.6101 | 1217365.646
55 | 2579401.2805 | 1217393.9058
56 | 2579384.6333 | 1217358.6339
57 | 2579334.602 | 1217580.1924

## line_std_types
| c_nf_per_km | r_ohm_per_km | x_ohm_per_km | max_i_ka | type | q_mm2 | alpha | voltage_rating
NAYY 4x50 SE | 210 | 0.642 | 0.083 | 0.142 | cs | 50 | 0.00403 | LV
NAYY 4x120 SE | 264 | 0.225 | 0.08 | 0.242 | cs | 120 | 0.00403 | LV
NAYY 4x150 SE | 261 | 0.208 | 0.08 | 0.27 | cs | 150 | 0.00403 | LV
NA2XS2Y 1x95 RM/25 12/20 kV | 216 | 0.313 | 0.132 | 0.252 | cs | 95 | 0.00403 | MV
NA2XS2Y 1x185 RM/25 12/20 kV | 273 | 0.161 | 0.117 | 0.362 | cs | 185 | 0.00403 | MV
NA2XS2Y 1x240 RM/25 12/20 kV | 304 | 0.122 | 0.112 | 0.421 | cs | 240 | 0.00403 | MV
NA2XS2Y 1x95 RM/25 6/10 kV | 315 | 0.313 | 0.123 | 0.249 | cs | 95 | 0.00403 | MV
NA2XS2Y 1x185 RM/25 6/10 kV | 406 | 0.161 | 0.11 | 0.358 | cs | 185 | 0.00403 | MV
NA2XS2Y 1x240 RM/25 6/10 kV | 456 | 0.122 | 0.105 | 0.416 | cs | 240 | 0.00403 | MV
NA2XS2Y 1x150 RM/25 12/20 kV | 250 | 0.206 | 0.116 | 0.319 | cs | 150 | 0.00403 | MV
NA2XS2Y 1x120 RM/25 12/20 kV | 230 | 0.253 | 0.119 | 0.283 | cs | 120 | 0.00403 | MV
NA2XS2Y 1x70 RM/25 12/20 kV | 190 | 0.443 | 0.132 | 0.22 | cs | 70 | 0.00403 | MV
NA2XS2Y 1x150 RM/25 6/10 kV | 360 | 0.206 | 0.11 | 0.315 | cs | 150 | 0.00403 | MV
NA2XS2Y 1x120 RM/25 6/10 kV | 340 | 0.253 | 0.113 | 0.28 | cs | 120 | 0.00403 | MV
NA2XS2Y 1x70 RM/25 6/10 kV | 280 | 0.443 | 0.123 | 0.217 | cs | 70 | 0.00403 | MV
N2XS(FL)2Y 1x120 RM/35 64/110 kV | 112 | 0.153 | 0.166 | 0.366 | cs | 120 | 0.00393 | HV
N2XS(FL)2Y 1x185 RM/35 64/110 kV | 125 | 0.099 | 0.156 | 0.457 | cs | 185 | 0.00393 | HV
N2XS(FL)2Y 1x240 RM/35 64/110 kV | 135 | 0.075 | 0.149 | 0.526 | cs | 240 | 0.00393 | HV
N2XS(FL)2Y 1x300 RM/35 64/110 kV | 144 | 0.06 | 0.144 | 0.588 | cs | 300 | 0.00393 | HV
15-AL1/3-ST1A 0.4 | 11 | 1.8769 | 0.35 | 0.105 | ol | 16 | 0.00403 | LV
24-AL1/4-ST1A 0.4 | 11.25 | 1.2012 | 0.335 | 0.14 | ol | 24 | 0.00403 | LV
48-AL1/8-ST1A 0.4 | 12.2 | 0.5939 | 0.3 | 0.21 | ol | 48 | 0.00403 | LV
94-AL1/15-ST1A 0.4 | 13.2 | 0.306 | 0.29 | 0.35 | ol | 94 | 0.00403 | LV
34-AL1/6-ST1A 10.0 | 9.7 | 0.8342 | 0.36 | 0.17 | ol | 34 | 0.00403 | MV
48-AL1/8-ST1A 10.0 | 10.1 | 0.5939 | 0.35 | 0.21 | ol | 48 | 0.00403 | MV
70-AL1/11-ST1A 10.0 | 10.4 | 0.4132 | 0.339 | 0.29 | ol | 70 | 0.00403 | MV
94-AL1/15-ST1A 10.0 | 10.75 | 0.306 | 0.33 | 0.35 | ol | 94 | 0.00403 | MV
122-AL1/20-ST1A 10.0 | 11.1 | 0.2376 | 0.323 | 0.41 | ol | 122 | 0.00403 | MV
149-AL1/24-ST1A 10.0 | 11.25 | 0.194 | 0.315 | 0.47 | ol | 149 | 0.00403 | MV
34-AL1/6-ST1A 20.0 | 9.15 | 0.8342 | 0.382 | 0.17 | ol | 34 | 0.00403 | MV
48-AL1/8-ST1A 20.0 | 9.5 | 0.5939 | 0.372 | 0.21 | ol | 48 | 0.00403 | MV
70-AL1/11-ST1A 20.0 | 9.7 | 0.4132 | 0.36 | 0.29 | ol | 70 | 0.00403 | MV
94-AL1/15-ST1A 20.0 | 10 | 0.306 | 0.35 | 0.35 | ol | 94 | 0.00403 | MV
122-AL1/20-ST1A 20.0 | 10.3 | 0.2376 | 0.344 | 0.41 | ol | 122 | 0.00403 | MV
149-AL1/24-ST1A 20.0 | 10.5 | 0.194 | 0.337 | 0.47 | ol | 149 | 0.00403 | MV
184-AL1/30-ST1A 20.0 | 10.75 | 0.1571 | 0.33 | 0.535 | ol | 184 | 0.00403 | MV
243-AL1/39-ST1A 20.0 | 11 | 0.1188 | 0.32 | 0.645 | ol | 243 | 0.00403 | MV
48-AL1/8-ST1A 110.0 | 8 | 0.5939 | 0.46 | 0.21 | ol | 48 | 0.00403 | HV
70-AL1/11-ST1A 110.0 | 8.4 | 0.4132 | 0.45 | 0.29 | ol | 70 | 0.00403 | HV
94-AL1/15-ST1A 110.0 | 8.65 | 0.306 | 0.44 | 0.35 | ol | 94 | 0.00403 | HV
122-AL1/20-ST1A 110.0 | 8.5 | 0.2376 | 0.43 | 0.41 | ol | 122 | 0.00403 | HV
149-AL1/24-ST1A 110.0 | 8.75 | 0.194 | 0.41 | 0.47 | ol | 149 | 0.00403 | HV
184-AL1/30-ST1A 110.0 | 8.8 | 0.1571 | 0.4 | 0.535 | ol | 184 | 0.00403 | HV
243-AL1/39-ST1A 110.0 | 9 | 0.1188 | 0.39 | 0.645 | ol | 243 | 0.00403 | HV
305-AL1/39-ST1A 110.0 | 9.2 | 0.0949 | 0.38 | 0.74 | ol | 305 | 0.00403 | HV
490-AL1/64-ST1A 110.0 | 9.75 | 0.059 | 0.37 | 0.96 | ol | 490 | 0.00403 | HV
679-AL1/86-ST1A 110.0 | 9.95 | 0.042 | 0.36 | 1.15 | ol | 679 | 0.00403 | HV
490-AL1/64-ST1A 220.0 | 10 | 0.059 | 0.285 | 0.96 | ol | 490 | 0.00403 | HV
679-AL1/86-ST1A 220.0 | 11.7 | 0.042 | 0.275 | 1.15 | ol | 679 | 0.00403 | HV
490-AL1/64-ST1A 380.0 | 11 | 0.059 | 0.253 | 0.96 | ol | 490 | 0.00403 | HV
679-AL1/86-ST1A 380.0 | 14.6 | 0.042 | 0.25 | 1.15 | ol | 679 | 0.00403 | HV

## trafo_std_types
| i0_percent | pfe_kw | vkr_percent | sn_mva | vn_lv_kv | vn_hv_kv | vk_percent | shift_degree | vector_group | tap_side | tap_neutral | tap_min | tap_max | tap_step_degree | tap_step_percent | tap_phase_shifter
160 MVA 380/110 kV | 0.06 | 60 | 0.25 | 160 | 110 | 380 | 12.2 | 0 | Yy0 | hv | 0 | -9 | 9 | 0 | 1.5 | FALSE
100 MVA 220/110 kV | 0.06 | 55 | 0.26 | 100 | 110 | 220 | 12 | 0 | Yy0 | hv | 0 | -9 | 9 | 0 | 1.5 | FALSE
63 MVA 110/20 kV | 0.04 | 22 | 0.32 | 63 | 20 | 110 | 18 | 150 | YNd5 | hv | 0 | -9 | 9 | 0 | 1.5 | FALSE
40 MVA 110/20 kV | 0.05 | 18 | 0.34 | 40 | 20 | 110 | 16.2 | 150 | YNd5 | hv | 0 | -9 | 9 | 0 | 1.5 | FALSE
25 MVA 110/20 kV | 0.07 | 14 | 0.41 | 25 | 20 | 110 | 12 | 150 | YNd5 | hv | 0 | -9 | 9 | 0 | 1.5 | FALSE
63 MVA 110/10 kV | 0.04 | 22 | 0.32 | 63 | 10 | 110 | 18 | 150 | YNd5 | hv | 0 | -9 | 9 | 0 | 1.5 | FALSE
40 MVA 110/10 kV | 0.05 | 18 | 0.34 | 40 | 10 | 110 | 16.2 | 150 | YNd5 | hv | 0 | -9 | 9 | 0 | 1.5 | FALSE
25 MVA 110/10 kV | 0.07 | 14 | 0.41 | 25 | 10 | 110 | 12 | 150 | YNd5 | hv | 0 | -9 | 9 | 0 | 1.5 | FALSE
0.25 MVA 20/0.4 kV | 0.32 | 0.8 | 1.44 | 0.25 | 0.4 | 20 | 6 | 150 | Yzn5 | hv | 0 | -2 | 2 | 0 | 2.5 | FALSE
0.4 MVA 20/0.4 kV | 0.3375 | 1.35 | 1.425 | 0.4 | 0.4 | 20 | 6 | 150 | Dyn5 | hv | 0 | -2 | 2 | 0 | 2.5 | FALSE
0.63 MVA 20/0.4 kV | 0.2619 | 1.65 | 1.206 | 0.63 | 0.4 | 20 | 6 | 150 | Dyn5 | hv | 0 | -2 | 2 | 0 | 2.5 | FALSE
0.25 MVA 10/0.4 kV | 0.24 | 0.6 | 1.2 | 0.25 | 0.4 | 10 | 4 | 150 | Dyn5 | hv | 0 | -2 | 2 | 0 | 2.5 | FALSE
0.4 MVA 10/0.4 kV | 0.2375 | 0.95 | 1.325 | 0.4 | 0.4 | 10 | 4 | 150 | Dyn5 | hv | 0 | -2 | 2 | 0 | 2.5 | FALSE
0.63 MVA 10/0.4 kV | 0.1873 | 1.18 | 1.0794 | 0.63 | 0.4 | 10 | 4 | 150 | Dyn5 | hv | 0 | -2 | 2 | 0 | 2.5 | FALSE

## trafo3w_std_types
| sn_hv_mva | sn_mv_mva | sn_lv_mva | vn_hv_kv | vn_mv_kv | vn_lv_kv | vk_hv_percent | vk_mv_percent | vk_lv_percent | vkr_hv_percent | vkr_mv_percent | vkr_lv_percent | pfe_kw | i0_percent | shift_mv_degree | shift_lv_degree | vector_group | tap_side | tap_neutral | tap_min | tap_max | tap_step_percent
63/25/38 MVA 110/20/10 kV | 63 | 25 | 38 | 110 | 20 | 10 | 10.4 | 10.4 | 10.4 | 0.28 | 0.32 | 0.35 | 35 | 0.89 | 0 | 0 | YN0yn0yn0 | hv | 0 | -10 | 10 | 1.2
63/25/38 MVA 110/10/10 kV | 63 | 25 | 38 | 110 | 10 | 10 | 10.4 | 10.4 | 10.4 | 0.28 | 0.32 | 0.35 | 35 | 0.89 | 0 | 0 | YN0yn0yn0 | hv | 0 | -10 | 10 | 1.2

## fuse_std_types
| fuse_type | i_rated_a | t_avg | t_min | t_total | x_avg | x_min | x_total
HV 100A | HV 100A | 100 | 0 | [10.0, 3.64, 0.854, 0.281, 0.1, 0.0531, 0.022, 0.01] | [10.0, 4.267, 1.21, 0.403, 0.1, 0.058, 0.022, 0.01] | 0 | [300.0, 350.0, 450.0, 550.0, 700.0, 850.0, 1200.0, 1752.0] | [600.0, 700.0, 900.0, 1150.0, 1665.0, 2000.0, 3000.0, 4313.0]
HV 10A | HV 10A | 10 | 0 | [10.0, 1675.0, 0.344, 0.156, 0.1, 0.0417, 0.0171, 0.01] | [10.0, 1.3, 0.3, 0.155, 0.1, 0.0555, 0.023, 0.01] | 0 | [30.0, 32.0, 35.0, 37.0, 39.0, 50.0, 70.0, 88.0] | [60.0, 70.0, 80.0, 87.0, 94.0, 110.0, 150.0, 216.0]
HV 125A | HV 125A | 125 | 0 | [10.0, 1.82, 0.344, 0.1, 0.0467, 0.0269, 0.01] | [10.0, 2.478, 0.426, 0.1, 0.0427, 0.0211, 0.01] | 0 | [375.0, 500.0, 700.0, 925.0, 1200.0, 1500.0, 2341.0] | [750.0, 1000.0, 1500.0, 2200.0, 3000.0, 4000.0, 5765.0]
HV 160A | HV 160A | 160 | 0 | [10.0, 4.15, 1.03, 0.198, 0.1, 0.051, 0.0172, 0.01] | [10.0, 2.3, 0.734, 0.274, 0.1, 0.046, 0.0177, 0.01] | 0 | [480.0, 550.0, 700.0, 1000.0, 1260.0, 1600.0, 2500.0, 3227.0] | [960.0, 1300.0, 1700.0, 2200.0, 2996.0, 4000.0, 6000.0, 7946.0]
HV 16A | HV 16A | 16 | 0 | [10.0, 0.352, 0.164, 0.1, 0.0649, 0.0342, 0.01] | [10.0, 2.34, 0.722, 0.181, 0.1, 0.055, 0.0296, 0.01] | 0 | [48.0, 60.0, 65.0, 71.0, 80.0, 100.0, 162.0] | [96.0, 110.0, 125.0, 150.0, 168.0, 200.0, 250.0, 398.0]
HV 200A | HV 200A | 200 | 0 | [10.0, 4.267, 1.21, 0.403, 0.1, 0.058, 0.022, 0.01] | [10.0, 3.73, 1.654, 0.328, 0.1, 0.0531, 0.019, 0.01] | 0 | [600.0, 700.0, 900.0, 1150.0, 1665.0, 2000.0, 3000.0, 4313.0] | [1200.0, 1500.0, 1800.0, 2700.0, 3960.0, 5000.0, 7500.0, 10620.0]
HV 20A | HV 20A | 20 | 0 | [10.0, 1.3, 0.3, 0.155, 0.1, 0.0555, 0.023, 0.01] | [10.0, 1.3, 0.161, 0.1, 0.0611, 0.0399, 0.0141, 0.01] | 0 | [60.0, 70.0, 80.0, 87.0, 94.0, 110.0, 150.0, 216.0] | [120.0, 150.0, 200.0, 223.0, 260.0, 300.0, 450.0, 532.0]
HV 25A | HV 25A | 25 | 0 | [10.0, 2.512, 0.833, 0.299, 0.1, 0.0372, 0.0223, 0.01] | [10.0, 3.125, 0.597, 0.198, 0.1, 0.0378, 0.022, 0.01] | 0 | [75.0, 82.0, 90.0, 100.0, 124.0, 170.0, 200.0, 289.0] | [150.0, 170.0, 210.0, 250.0, 294.0, 400.0, 500.0, 711.0]
HV 31.5A | HV 31.5A | 31.5 | 0 | [10.0, 2.34, 0.722, 0.181, 0.1, 0.055, 0.0296, 0.01] | [10.0, 2.84, 0.368, 0.164, 0.1, 0.0621, 0.0378, 0.0195, 0.01] | 0 | [95.0, 110.0, 125.0, 150.0, 165.0, 200.0, 250.0, 390.0] | [189.0, 220.0, 300.0, 350.0, 393.0, 450.0, 530.0, 700.0, 960.0]
HV 40A | HV 40A | 40 | 0 | [10.0, 1.3, 0.161, 0.1, 0.0611, 0.0399, 0.0141, 0.01] | [10.0, 2.05, 0.369, 0.198, 0.1, 0.051, 0.0298, 0.01] | 0 | [120.0, 150.0, 200.0, 223.0, 260.0, 300.0, 450.0, 532.0] | [240.0, 300.0, 400.0, 450.0, 530.0, 650.0, 800.0, 1311.0]
HV 50A | HV 50A | 50 | 0 | [10.0, 3.215, 0.597, 0.198, 0.1, 0.0378, 0.022, 0.01] | [10.0, 3.64, 0.854, 0.281, 0.1, 0.0531, 0.022, 0.01] | 0 | [150.0, 170.0, 210.0, 250.0, 294.0, 400.0, 500.0, 711.0] | [300.0, 350.0, 450.0, 550.0, 700.0, 850.0, 1200.0, 1752.0]
HV 6.3A | HV 6.3A | 6.3 | 0 | [10.0, 1.39, 0.344, 0.168, 0.1, 0.056, 0.0263, 0.01] | [10.0, 1.711, 0.516, 0.198, 0.1, 0.0634, 0.0303, 0.01] | 0 | [19.0, 19.5, 20.4, 20.8, 22.0, 25.0, 32.0, 48.0] | [38.0, 40.0, 43.0, 48.0, 53.0, 60.0, 75.0, 118.0]
HV 63A | HV 63A | 63 | 0 | [10.0, 2.84, 0.368, 0.164, 0.1, 0.0621, 0.0378, 0.0195, 0.01] | [10.0, 1.82, 0.344, 0.1, 0.0467, 0.0269, 0.01] | 0 | [189.0, 220.0, 300.0, 350.0, 393.0, 450.0, 530.0, 700.0, 961.0] | [378.0, 500.0, 700.0, 934.0, 1200.0, 1500.0, 2366.0]
HV 80A | HV 80A | 80 | 0 | [10.0, 2.05, 0.369, 0.198, 0.1, 0.051, 0.0298, 0.01] | [10.0, 4.15, 1.03, 0.198, 0.1, 0.051, 0.0172, 0.01] | 0 | [240.0, 300.0, 400.0, 450.0, 530.0, 650.0, 800.0, 1311.0] | [480.0, 550.0, 700.0, 1000.0, 1260.0, 1600.0, 2500.0, 3227.0]
Siemens NH-1-100 | Siemens NH-1-100 | 100 | [5400.0, 2000.0, 400.0, 20.0, 1.0, 0.2, 0.012, 0.004] | 0 | 0 | [150.0, 190.0, 250.0, 430.0, 900.0, 1250.0, 2700.0, 3600.0] | 0 | 0
Siemens NH-1-125 | Siemens NH-1-125 | 125 | [4800.0, 120.0, 7.0, 0.1, 0.004] | 0 | 0 | [180.0, 400.0, 740.0, 2000.0, 4250.0] | 0 | 0
Siemens NH-1-16 | Siemens NH-1-16 | 16 | [4000.0, 400.0, 2.0, 0.1, 0.04, 0.01] | 0 | 0 | [26.0, 35.0, 75.0, 150.0, 200.0, 300.0] | 0 | 0
Siemens NH-1-160 | Siemens NH-1-160 | 160 | [4800.0, 120.0, 7.0, 0.1, 0.004] | 0 | 0 | [210.0, 500.0, 900.0, 2300.0, 5000.0] | 0 | 0
Siemens NH-1-25 | Siemens NH-1-25 | 25 | [4000.0, 1000.0, 10.0, 0.2, 0.02, 0.01] | 0 | 0 | [40.0, 50.0, 100.0, 210.0, 400.0, 500.0] | 0 | 0
Siemens NH-1-50 | Siemens NH-1-50 | 50 | [4000.0, 40.0, 4.0, 1.0, 0.02, 0.01] | 0 | 0 | [86.0, 200.0, 300.0, 400.0, 1000.0, 1280.0] | 0 | 0
Siemens NH-1-63 | Siemens NH-1-63 | 63 | [4000.0, 100.0, 10.0, 2.0, 0.04, 0.01] | 0 | 0 | [100.0, 200.0, 300.0, 400.0, 1000.0, 1500.0] | 0 | 0
Siemens NH-1-80 | Siemens NH-1-80 | 80 | [4800.0, 120.0, 7.0, 0.1, 0.01] | 0 | 0 | [150.58, 250.0, 450.0, 1150.0, 2470.0] | 0 | 0
Siemens NH-2-1000 | Siemens NH-2-1000 | 1000 | [4800.0, 120.0, 7.0, 0.1, 0.004] | 0 | 0 | [1900.0, 3500.0, 8400.0, 24000.0, 52000.0] | 0 | 0
Siemens NH-2-200 | Siemens NH-2-200 | 200 | [4800.0, 120.0, 7.0, 0.1, 0.004] | 0 | 0 | [280.0, 650.0, 1200.0, 3000.0, 7000.0] | 0 | 0
Siemens NH-2-224 | Siemens NH-2-224 | 224 | [4800.0, 120.0, 7.0, 0.2, 0.04, 0.004] | 0 | 0 | [400.0, 750.0, 1453.0, 3025.0, 4315.0, 7600.0] | 0 | 0
Siemens NH-2-250 | Siemens NH-2-250 | 250 | [4800.0, 120.0, 7.0, 0.1, 0.004] | 0 | 0 | [450.0, 800.0, 1650.0, 4000.0, 8500.0] | 0 | 0
Siemens NH-2-315 | Siemens NH-2-315 | 315 | [4800.0, 120.0, 7.0, 0.1, 0.004] | 0 | 0 | [550.0, 920.0, 1900.0, 5000.0, 11000.0] | 0 | 0
Siemens NH-2-355 | Siemens NH-2-355 | 355 | [4800.0, 120.0, 6.0, 0.1, 0.004] | 0 | 0 | [650.0, 1116.27, 2350.0, 5840.0, 12790.0] | 0 | 0
Siemens NH-2-400 | Siemens NH-2-400 | 400 | [4800.0, 120.0, 7.0, 0.1, 0.004] | 0 | 0 | [720.0, 1350.0, 2800.0, 6500.0, 15000.0] | 0 | 0
Siemens NH-2-425 | Siemens NH-2-425 | 425 | [4800.0, 120.0, 7.0, 0.1, 0.004] | 0 | 0 | [850.0, 1500.0, 3050.0, 7500.0, 16500.0] | 0 | 0
Siemens NH-2-630 | Siemens NH-2-630 | 630 | [4800.0, 120.0, 7.0, 0.1, 0.004] | 0 | 0 | [1200.0, 2000.0, 4800.0, 12000.0, 26000.0] | 0 | 0

## dtypes
| element | column | dtype
0 | bus | name | object
1 | bus | vn_kv | float64
2 | bus | type | object
3 | bus | zone | object
4 | bus | in_service | bool
5 | load | name | object
6 | load | bus | uint32
7 | load | p_mw | float64
8 | load | q_mvar | float64
9 | load | const_z_percent | float64
10 | load | const_i_percent | float64
11 | load | sn_mva | float64
12 | load | scaling | float64
13 | load | in_service | bool
14 | load | type | object
15 | ext_grid | name | object
16 | ext_grid | bus | uint32
17 | ext_grid | vm_pu | float64
18 | ext_grid | va_degree | float64
19 | ext_grid | slack_weight | float64
20 | ext_grid | in_service | bool
21 | line | name | object
22 | line | std_type | object
23 | line | from_bus | uint32
24 | line | to_bus | uint32
25 | line | length_km | float64
26 | line | r_ohm_per_km | float64
27 | line | x_ohm_per_km | float64
28 | line | c_nf_per_km | float64
29 | line | g_us_per_km | float64
30 | line | max_i_ka | float64
31 | line | df | float64
32 | line | parallel | uint32
33 | line | type | object
34 | line | in_service | bool
35 | trafo | name | object
36 | trafo | std_type | object
37 | trafo | hv_bus | uint32
38 | trafo | lv_bus | uint32
39 | trafo | sn_mva | float64
40 | trafo | vn_hv_kv | float64
41 | trafo | vn_lv_kv | float64
42 | trafo | vk_percent | float64
43 | trafo | vkr_percent | float64
44 | trafo | pfe_kw | float64
45 | trafo | i0_percent | float64
46 | trafo | shift_degree | float64
47 | trafo | tap_side | object
48 | trafo | tap_neutral | int32
49 | trafo | tap_min | int32
50 | trafo | tap_max | int32
51 | trafo | tap_step_percent | float64
52 | trafo | tap_step_degree | float64
53 | trafo | tap_pos | int32
54 | trafo | tap_phase_shifter | bool
55 | trafo | parallel | uint32
56 | trafo | df | float64
57 | trafo | in_service | bool
58 | line_geodata | coords | object
59 | bus_geodata | x | float64
60 | bus_geodata | y | float64
61 | bus_geodata | coords | object

## parameters
| version | format_version | converged | OPF_converged | name | f_hz | sn_mva
0 | 2.14.6 | 2.14.0 | FALSE | FALSE |  | 50 | 1