## bus
| name | vn_kv | type | zone | in_service
0 | bus_LV_2421-2_0_1_node_0 | 0.4 | n |  | TRUE
1 | bus_LV_2421-2_0_1_node_1 | 0.4 | n |  | TRUE
2 | bus_LV_2421-2_0_1_node_3 | 0.4 | n |  | TRUE
3 | bus_LV_2421-2_0_1_node_4 | 0.4 | n |  | TRUE
4 | bus_LV_2421-2_0_1_node_6 | 0.4 | n |  | TRUE
5 | bus_LV_2421-2_0_1_node_8 | 0.4 | n |  | TRUE
6 | bus_LV_2421-2_0_1_node_5 | 0.4 | n |  | TRUE
7 | bus_LV_2421-2_0_1_node_25 | 0.4 | n |  | TRUE
8 | bus_LV_2421-2_0_1_node_24 | 0.4 | n |  | TRUE
9 | bus_LV_2421-2_0_1_node_7 | 0.4 | n |  | TRUE
10 | bus_LV_2421-2_0_1_node_21 | 0.4 | n |  | TRUE
11 | bus_LV_2421-2_0_1_node_16 | 0.4 | n |  | TRUE
12 | bus_LV_2421-2_0_1_node_22 | 0.4 | n |  | TRUE
13 | bus_LV_2421-2_0_1_node_23 | 0.4 | n |  | TRUE
14 | bus_LV_2421-2_0_1_node_11 | 0.4 | n |  | TRUE
15 | bus_LV_2421-2_0_1_node_9 | 0.4 | n |  | TRUE
16 | bus_LV_2421-2_0_1_node_10 | 0.4 | n |  | TRUE
17 | bus_LV_2421-2_0_1_node_12 | 0.4 | n |  | TRUE
18 | bus_LV_2421-2_0_1_node_15 | 0.4 | n |  | TRUE
19 | bus_LV_2421-2_0_1_node_14 | 0.4 | n |  | TRUE
20 | bus_LV_2421-2_0_1_node_27 | 0.4 | n |  | TRUE
21 | bus_LV_2421-2_0_1_node_13 | 0.4 | n |  | TRUE
22 | bus_LV_2421-2_0_1_node_19 | 0.4 | n |  | TRUE
23 | bus_LV_2421-2_0_1_node_17 | 0.4 | n |  | TRUE
24 | bus_LV_2421-2_0_1_node_28 | 0.4 | n |  | TRUE
25 | bus_LV_2421-2_0_1_node_20 | 0.4 | n |  | TRUE
26 | bus_LV_2421-2_0_1_node_18 | 0.4 | n |  | TRUE
27 | bus_LV_2421-2_0_1_node_29 | 0.4 | n |  | TRUE
28 | bus_MV_0_node_9 | 20 | n |  | TRUE

## load
| name | bus | p_mw | q_mvar | const_z_percent | const_i_percent | sn_mva | scaling | in_service | type
0 | LV_2421-2_0_1_load_0 | 0 | 0.0043048 | 0.0010789 | 0 | 0 |  | 1 | TRUE | wye
1 | LV_2421-2_0_1_load_4 | 3 | 0.0013708 | 0.00034355 | 0 | 0 |  | 1 | TRUE | wye
2 | LV_2421-2_0_1_load_6 | 4 | 0.0031249 | 0.00078318 | 0 | 0 |  | 1 | TRUE | wye
3 | LV_2421-2_0_1_load_25 | 7 | 0.00087084 | 0.00021825 | 0 | 0 |  | 1 | TRUE | wye
4 | LV_2421-2_0_1_load_24 | 8 | 0.00041756 | 0.00010465 | 0 | 0 |  | 1 | TRUE | wye
5 | LV_2421-2_0_1_load_16 | 11 | 0.00053854 | 0.00013497 | 0 | 0 |  | 1 | TRUE | wye
6 | LV_2421-2_0_1_load_22 | 12 | 0.00029805 | 7.4699e-05 | 0 | 0 |  | 1 | TRUE | wye
7 | LV_2421-2_0_1_load_11 | 14 | 0.0002899 | 7.2656e-05 | 0 | 0 |  | 1 | TRUE | wye
8 | LV_2421-2_0_1_load_9 | 15 | 0.0028012 | 0.00070204 | 0 | 0 |  | 1 | TRUE | wye
9 | LV_2421-2_0_1_load_27 | 20 | 0.00065583 | 0.00016437 | 0 | 0 |  | 1 | TRUE | wye
10 | LV_2421-2_0_1_load_19 | 22 | 0.0032071 | 0.00080376 | 0 | 0 |  | 1 | TRUE | wye
11 | LV_2421-2_0_1_load_17 | 23 | 0.0005772 | 0.00014466 | 0 | 0 |  | 1 | TRUE | wye
12 | LV_2421-2_0_1_load_28 | 24 | 0.0084249 | 0.0021115 | 0 | 0 |  | 1 | TRUE | wye
13 | LV_2421-2_0_1_load_18 | 26 | 0.00071221 | 0.0001785 | 0 | 0 |  | 1 | TRUE | wye
14 | LV_2421-2_0_1_load_29 | 27 | 0.00088098 | 0.0002208 | 0 | 0 |  | 1 | TRUE | wye

## ext_grid
| name | bus | vm_pu | va_degree | slack_weight | in_service
0 |  | 15 | 1 | 0 | 1 | TRUE

## line
| name | std_type | from_bus | to_bus | length_km | r_ohm_per_km | x_ohm_per_km | c_nf_per_km | g_us_per_km | max_i_ka | df | parallel | type | in_service
0 | LV_2421-2_0_1_line_0 | NAYY 4x150 SE | 0 | 1 | 0.064992 | 0.208 | 0.08 | 261 | 0 | 0.27 | 1 | 1 | cs | TRUE
1 | LV_2421-2_0_1_line_1 | NAYY 4x150 SE | 1 | 2 | 0.28452 | 0.208 | 0.08 | 261 | 0 | 0.27 | 1 | 1 | cs | TRUE
2 | LV_2421-2_0_1_line_2 | NAYY 4x150 SE | 1 | 3 | 0.012247 | 0.208 | 0.08 | 261 | 0 | 0.27 | 1 | 1 | cs | TRUE
3 | LV_2421-2_0_1_line_3 | NAYY 4x150 SE | 2 | 4 | 0.0095862 | 0.208 | 0.08 | 261 | 0 | 0.27 | 1 | 1 | cs | TRUE
4 | LV_2421-2_0_1_line_4 | NAYY 4x150 SE | 2 | 5 | 0.35066 | 0.208 | 0.08 | 261 | 0 | 0.27 | 1 | 1 | cs | TRUE
5 | LV_2421-2_0_1_line_5 | NAYY 4x150 SE | 4 | 8 | 0.03052 | 0.208 | 0.08 | 261 | 0 | 0.27 | 1 | 1 | cs | TRUE
6 | LV_2421-2_0_1_line_6 | NAYY 4x150 SE | 5 | 12 | 0.015027 | 0.208 | 0.08 | 261 | 0 | 0.27 | 1 | 1 | cs | TRUE
7 | LV_2421-2_0_1_line_7 | NAYY 4x150 SE | 5 | 9 | 0.4815 | 0.208 | 0.08 | 261 | 0 | 0.27 | 1 | 1 | cs | TRUE
8 | LV_2421-2_0_1_line_8 | NAYY 4x150 SE | 6 | 7 | 0.02909 | 0.208 | 0.08 | 261 | 0 | 0.27 | 1 | 1 | cs | TRUE
9 | LV_2421-2_0_1_line_9 | NAYY 4x150 SE | 6 | 8 | 0.011772 | 0.208 | 0.08 | 261 | 0 | 0.27 | 1 | 1 | cs | TRUE
10 | LV_2421-2_0_1_line_10 | NAYY 4x150 SE | 9 | 10 | 0.026548 | 0.208 | 0.08 | 261 | 0 | 0.27 | 1 | 1 | cs | TRUE
11 | LV_2421-2_0_1_line_11 | NAYY 4x150 SE | 9 | 11 | 0.12672 | 0.208 | 0.08 | 261 | 0 | 0.27 | 1 | 1 | cs | TRUE
12 | LV_2421-2_0_1_line_12 | NAYY 4x150 SE | 10 | 13 | 1.0577 | 0.208 | 0.08 | 261 | 0 | 0.27 | 1 | 1 | cs | TRUE
13 | LV_2421-2_0_1_line_13 | NAYY 4x150 SE | 11 | 14 | 0.020502 | 0.208 | 0.08 | 261 | 0 | 0.27 | 1 | 1 | cs | TRUE
14 | LV_2421-2_0_1_line_14 | NAYY 4x150 SE | 13 | 27 | 0.057931 | 0.208 | 0.08 | 261 | 0 | 0.27 | 1 | 1 | cs | TRUE
15 | LV_2421-2_0_1_line_15 | NAYY 4x150 SE | 14 | 16 | 0.0066581 | 0.208 | 0.08 | 261 | 0 | 0.27 | 1 | 1 | cs | TRUE
16 | LV_2421-2_0_1_line_16 | NAYY 4x150 SE | 15 | 16 | 0.022921 | 0.208 | 0.08 | 261 | 0 | 0.27 | 1 | 1 | cs | TRUE
17 | LV_2421-2_0_1_line_17 | NAYY 4x150 SE | 16 | 17 | 0.23397 | 0.208 | 0.08 | 261 | 0 | 0.27 | 1 | 1 | cs | TRUE
18 | LV_2421-2_0_1_line_18 | NAYY 4x150 SE | 17 | 18 | 0.62161 | 0.208 | 0.08 | 261 | 0 | 0.27 | 1 | 1 | cs | TRUE
19 | LV_2421-2_0_1_line_19 | NAYY 4x150 SE | 17 | 19 | 0.2655 | 0.208 | 0.08 | 261 | 0 | 0.27 | 1 | 1 | cs | TRUE
20 | LV_2421-2_0_1_line_20 | NAYY 4x150 SE | 17 | 20 | 0.089439 | 0.208 | 0.08 | 261 | 0 | 0.27 | 1 | 1 | cs | TRUE
21 | LV_2421-2_0_1_line_21 | NAYY 4x150 SE | 18 | 24 | 0.32994 | 0.208 | 0.08 | 261 | 0 | 0.27 | 1 | 1 | cs | TRUE
22 | LV_2421-2_0_1_line_22 | NAYY 4x150 SE | 19 | 23 | 0.0042809 | 0.208 | 0.08 | 261 | 0 | 0.27 | 1 | 1 | cs | TRUE
23 | LV_2421-2_0_1_line_23 | NAYY 4x150 SE | 21 | 22 | 0.024124 | 0.208 | 0.08 | 261 | 0 | 0.27 | 1 | 1 | cs | TRUE
24 | LV_2421-2_0_1_line_24 | NAYY 4x150 SE | 21 | 23 | 0.0090722 | 0.208 | 0.08 | 261 | 0 | 0.27 | 1 | 1 | cs | TRUE
25 | LV_2421-2_0_1_line_25 | NAYY 4x150 SE | 22 | 25 | 0.083128 | 0.208 | 0.08 | 261 | 0 | 0.27 | 1 | 1 | cs | TRUE
26 | LV_2421-2_0_1_line_26 | NAYY 4x150 SE | 25 | 26 | 0.036529 | 0.208 | 0.08 | 261 | 0 | 0.27 | 1 | 1 | cs | TRUE

## trafo
| name | std_type | hv_bus | lv_bus | sn_mva | vn_hv_kv | vn_lv_kv | vk_percent | vkr_percent | pfe_kw | i0_percent | shift_degree | tap_side | tap_neutral | tap_min | tap_max | tap_step_percent | tap_step_degree | tap_pos | tap_phase_shifter | parallel | df | in_service
0 | LV_2421-2_0_1_trafo_9 | 0.25 MVA 20/0.4 kV | 28 | 15 | 0.25 | 20 | 0.4 | 6 | 1.44 | 0.8 | 0.32 | 150 | hv | 0 | -2 | 2 | 2.5 | 0 | 0 | FALSE | 1 | 1 | TRUE

## line_geodata
| x0 | y0 | x1 | y1 | x2 | y2 | x3 | y3 | x4 | y4 | x5 | y5 | x6 | y6 | x7 | y7 | x8 | y8 | x9 | y9 | x10 | y10 | x11 | y11 | x12 | y12 | x13 | y13 | x14 | y14 | x15 | y15 | x16 | y16 | x17 | y17 | x18 | y18 | x19 | y19 | x20 | y20 | x21 | y21 | x22 | y22 | x23 | y23 | x24 | y24 | x25 | y25 | x26 | y26 | x27 | y27 | x28 | y28 | x29 | y29 | x30 | y30 | x31 | y31 | x32 | y32 | x33 | y33 | x34 | y34 | x35 | y35 | x36 | y36 | x37 | y37 | x38 | y38 | x39 | y39 | x40 | y40 | x41 | y41 | x42 | y42 | x43 | y43 | x44 | y44 | x45 | y45 | x46 | y46 | x47 | y47 | x48 | y48 | x49 | y49 | x50 | y50 | x51 | y51 | x52 | y52 | x53 | y53 | x54 | y54 | x55 | y55 | x56 | y56 | x57 | y57 | x58 | y58 | x59 | y59
0 | 2612044.3129 | 1241830.2718 | 2612091.1523 | 1241829.1881 | 2612109.2517 | 1241827.9685
1 | 2611864.4839 | 1241625.7836 | 2611859.0309 | 1241638.4696 | 2611859.7748 | 1241644.5526 | 2611864.2889 | 1241651.5882 | 2611902.5532 | 1241694.2244 | 2611941.118 | 1241737.473 | 2611950.3252 | 1241745.1073 | 2611996.1741 | 1241778.3201 | 2612032.1305 | 1241806.1988 | 2612039.8722 | 1241816.9434 | 2612044.3129 | 1241830.2718
2 | 2612032.1019 | 1241831.6036 | 2612044.3129 | 1241830.2718
3 | 2611864.4839 | 1241625.7836 | 2611873.3311 | 1241629.4746
4 | 2611552.7892 | 1241496.9693 | 2611547.5178 | 1241505.9981 | 2611551.899 | 1241507.741 | 2611565.9039 | 1241513.2827 | 2611585.7806 | 1241519.9032 | 2611614.9732 | 1241529.1323 | 2611641.077 | 1241536.7213 | 2611660.4952 | 1241541.8846 | 2611703.9653 | 1241552.3207 | 2611710.4255 | 1241554.0011 | 2611714.3841 | 1241555.3097 | 2611718.3192 | 1241557.0963 | 2611727.5852 | 1241561.9842 | 2611735.9381 | 1241566.081 | 2611742.2901 | 1241568.9508 | 2611750.9009 | 1241572.57 | 2611762.9416 | 1241577.3189 | 2611774.9143 | 1241582.001 | 2611779.6198 | 1241584.0672 | 2611784.1734 | 1241586.4999 | 2611794.3144 | 1241592.3681 | 2611803.9264 | 1241598.0906 | 2611812.1953 | 1241602.532 | 2611829.347 | 1241610.6266 | 2611864.4839 | 1241625.7836
5 | 2611873.3311 | 1241629.4746 | 2611879.6131 | 1241632.0954 | 2611882.7936 | 1241633.1246 | 2611884.8944 | 1241633.5179 | 2611887.1015 | 1241633.6446 | 2611890.2009 | 1241633.6286 | 2611903.0967 | 1241632.7963
6 | 2611552.7892 | 1241496.9693 | 2611538.583 | 1241492.0698
7 | 2611552.7892 | 1241496.9693 | 2611547.5178 | 1241505.9981 | 2611539.917 | 1241503.782 | 2611531.6284 | 1241501.4979 | 2611521.616 | 1241499.3439 | 2611510.9005 | 1241497.2219 | 2611498.9308 | 1241494.6972 | 2611446.4846 | 1241481.2992 | 2611430.3376 | 1241477.0433 | 2611414.69 | 1241472.5661 | 2611399.1499 | 1241467.222 | 2611379.7801 | 1241460.2029 | 2611365.9558 | 1241454.9177 | 2611345.1386 | 1241445.7612 | 2611286.6774 | 1241418.6224 | 2611251.8876 | 1241406.3601 | 2611221.5718 | 1241394.8181 | 2611143.6241 | 1241361.5624 | 2611135.7001 | 1241358.1677 | 2611130.8271 | 1241356.502 | 2611127.7893 | 1241355.8293 | 2611124.6528 | 1241355.3676 | 2611121.546 | 1241355.2173 | 2611118.2421 | 1241355.3557 | 2611115.1717 | 1241355.9281 | 2611112.2442 | 1241356.8899 | 2611108.764 | 1241358.3288 | 2611104.9419 | 1241360.6787
8 | 2611914.846 | 1241633.133 | 2611912.0859 | 1241618.4405 | 2611907.5873 | 1241605.0348
9 | 2611914.846 | 1241633.133 | 2611911.324 | 1241632.7479 | 2611908.2776 | 1241632.7085 | 2611903.4016 | 1241632.7766 | 2611903.0967 | 1241632.7963
10 | 2611118.7882 | 1241338.1348 | 2611117.3638 | 1241339.8332 | 2611113.2708 | 1241345.5736 | 2611107.6751 | 1241354.4132 | 2611106.0356 | 1241357.9457 | 2611104.9419 | 1241360.6787
11 | 2611104.9419 | 1241360.6787 | 2611095.6295 | 1241368.0771 | 2611090.7615 | 1241371.8259 | 2611086.4164 | 1241374.9309 | 2611077.7196 | 1241380.6294 | 2611073.5793 | 1241383.3123 | 2611069.9224 | 1241386.2741 | 2611067.1652 | 1241389.2375 | 2611065.0511 | 1241391.8685 | 2611063.6329 | 1241394.2896 | 2611062.7515 | 1241396.6895 | 2611062.0887 | 1241399.4789 | 2611061.796 | 1241402.3802 | 2611061.7888 | 1241406.2492 | 2611064.3947 | 1241435.9948 | 2611063.3279 | 1241440.5513 | 2611060.5253 | 1241443.4924 | 2611055.9124 | 1241444.2843 | 2611042.817 | 1241441.2248 | 2611039.822 | 1241441.9308 | 2611038.9942 | 1241442.5866
12 | 2611118.7882 | 1241338.1348 | 2611118.1581 | 1241331.4295 | 2611116.5484 | 1241282.4514 | 2611115.4493 | 1241239.4003 | 2611114.2371 | 1241175.8473 | 2611115.2346 | 1241159.8392 | 2611121.8415 | 1241115.5683 | 2611123.6889 | 1241105.988 | 2611123.0262 | 1241096.5142 | 2611111.2432 | 1241066.2956 | 2611112.4663 | 1241063.0959 | 2611125.318 | 1241051.3681 | 2611143.5533 | 1241031.145 | 2611136.0433 | 1241032.5652 | 2611129.2224 | 1241033.3641 | 2611119.0173 | 1241032.6891 | 2611112.1329 | 1241031.042 | 2611117.9243 | 1241014.6759 | 2611130.9942 | 1241003.56 | 2611145.9352 | 1240986.3994 | 2611169.6455 | 1240961.6282 | 2611187.2387 | 1240953.4227 | 2611202.959 | 1240948.2268 | 2611222.41 | 1240945.2059 | 2611263.0269 | 1240943.8926 | 2611277.6809 | 1240938.9061 | 2611290.2294 | 1240935.8501 | 2611337.6214 | 1240938.0635 | 2611350.1757 | 1240943.891 | 2611358.943 | 1240945.3531 | 2611365.1077 | 1240943.7749 | 2611369.4763 | 1240940.5034 | 2611372.7759 | 1240934.8062 | 2611372.0781 | 1240928.0562 | 2611365.8916 | 1240905.3747 | 2611355.7652 | 1240887.0218 | 2611349.9369 | 1240878.661 | 2611331.2215 | 1240848.5178 | 2611324.4293 | 1240842.012 | 2611323.74 | 1240838.7197 | 2611321.7485 | 1240836.3701 | 2611317.4988 | 1240832.7264 | 2611311.7508 | 1240829.8248 | 2611295.5575 | 1240825.0578 | 2611280.387 | 1240819.2144 | 2611232.55 | 1240795.8096 | 2611202.7375 | 1240780.2884 | 2611195.3754 | 1240775.227 | 2611188.7103 | 1240765.3972 | 2611182.2475 | 1240752.4437 | 2611172.3165 | 1240742.4078 | 2611163.4086 | 1240735.1088 | 2611156.9306 | 1240730.2492 | 2611153.8724 | 1240724.1619 | 2611154.5427 | 1240717.4701 | 2611151.9676 | 1240715.7976 | 2611150.3863 | 1240712.3592 | 2611151.7161 | 1240708.7483 | 2611154.1919 | 1240706.9073 | 2611210.8783 | 1240700.8542
13 | 2611030.5561 | 1241460.8056 | 2611035.1311 | 1241448.1038 | 2611036.3773 | 1241444.6595 | 2611038.9942 | 1241442.5866
14 | 2611245.9953 | 1240658.0714 | 2611235.8336 | 1240666.1462 | 2611232.0243 | 1240673.4435 | 2611229.0014 | 1240684.7894 | 2611224.0414 | 1240692.874 | 2611217.2341 | 1240698.3201 | 2611210.8783 | 1240700.8542
15 | 2611028.2998 | 1241467.0697 | 2611030.5561 | 1241460.8056
16 | 2611028.2998 | 1241467.0697 | 2611048.8814 | 1241477.1585
17 | 2610816.3972 | 1241423.0323 | 2610818.0888 | 1241419.8445 | 2610820.2848 | 1241417.8361 | 2610823.554 | 1241415.952 | 2610826.6398 | 1241415.1904 | 2610833.3382 | 1241414.9691 | 2610839.7399 | 1241415.7479 | 2610854.785 | 1241419.3219 | 2610932.9281 | 1241441.2893 | 2610943.0122 | 1241441.6413 | 2611005.7449 | 1241477.5568 | 2611016.8698 | 1241479.1895 | 2611023.9473 | 1241474.255 | 2611028.2998 | 1241467.0697
18 | 2610392.6925 | 1241653.8796 | 2610394.9501 | 1241651.0596 | 2610403.4204 | 1241644.6481 | 2610412.1607 | 1241639.4156 | 2610429.7891 | 1241631.0078 | 2610441.5762 | 1241625.6361 | 2610455.3103 | 1241622.2136 | 2610463.3602 | 1241618.492 | 2610470.0169 | 1241616.0132 | 2610475.5658 | 1241615.8896 | 2610480.5537 | 1241616.7211 | 2610495.1072 | 1241620.2043 | 2610531.5516 | 1241624.5935 | 2610573.2533 | 1241626.9798 | 2610595.6836 | 1241626.2969 | 2610603.0002 | 1241626.8769 | 2610615.8231 | 1241630.035 | 2610628.2772 | 1241632.2585 | 2610638.1629 | 1241633.4546 | 2610647.3696 | 1241633.938 | 2610657.2808 | 1241633.5666 | 2610668.6164 | 1241631.3855 | 2610677.3496 | 1241630.3004 | 2610685.847 | 1241630.0043 | 2610695.9229 | 1241630.5671 | 2610705.7585 | 1241630.1956 | 2610714.809 | 1241629.189 | 2610729.1324 | 1241626.0795 | 2610739.1311 | 1241623.2735 | 2610742.362 | 1241621.6338 | 2610745.2763 | 1241619.4488 | 2610747.9578 | 1241616.4629 | 2610750.7171 | 1241612.2096 | 2610756.3552 | 1241600.3568 | 2610768.5635 | 1241583.8352 | 2610771.0825 | 1241578.7032 | 2610772.4598 | 1241573.7137 | 2610773.2276 | 1241567.1665 | 2610772.7184 | 1241560.2946 | 2610769.2428 | 1241550.9269 | 2610765.0125 | 1241540.8352 | 2610760.5136 | 1241532.9444 | 2610751.285 | 1241515.2056 | 2610749.1715 | 1241509.2314 | 2610748.0859 | 1241503.348 | 2610747.464 | 1241496.0534 | 2610747.5334 | 1241486.9479 | 2610749.4685 | 1241449.2612 | 2610782.7813 | 1241434.2007 | 2610816.3972 | 1241423.0323
19 | 2610696.2557 | 1241301.4622 | 2610701.4252 | 1241302.2942 | 2610708.8677 | 1241304.5757 | 2610727.1645 | 1241312.0132 | 2610744.1597 | 1241320.1488 | 2610763.5482 | 1241329.9898 | 2610760.4778 | 1241368.3416 | 2610759.0374 | 1241383.126 | 2610753.3259 | 1241418.838 | 2610749.4685 | 1241449.2612 | 2610782.7813 | 1241434.2007 | 2610816.3972 | 1241423.0323
20 | 2610816.3972 | 1241423.0323 | 2610816.2989 | 1241427.2348 | 2610816.9439 | 1241430.071 | 2610817.9526 | 1241432.4299 | 2610820.3741 | 1241435.2805 | 2610824.3467 | 1241437.4113 | 2610828.433 | 1241439.3643 | 2610832.337 | 1241441.7951 | 2610835.4769 | 1241444.5248 | 2610836.9453 | 1241447.6738 | 2610840.3852 | 1241497.4779 | 2610842.116 | 1241501.984
21 | 2610392.6925 | 1241653.8796 | 2610390.9304 | 1241658.6351 | 2610390.211 | 1241663.7148 | 2610394.5482 | 1241673.484 | 2610401.7206 | 1241683.0691 | 2610411.8191 | 1241696.5618 | 2610418.6193 | 1241711.483 | 2610422.893 | 1241727.2448 | 2610423.6995 | 1241750.2717 | 2610421.9733 | 1241769.0804 | 2610416.5989 | 1241820.9034 | 2610417.3615 | 1241834.4021 | 2610416.0242 | 1241842.6494 | 2610413.2495 | 1241851.6168 | 2610409.6442 | 1241860.0158 | 2610398.28 | 1241874.5495 | 2610389.8079 | 1241899.606 | 2610358.423 | 1241960.1115
22 | 2610696.2557 | 1241301.4622 | 2610693.6062 | 1241298.0998
23 | 2610689.0635 | 1241290.2979 | 2610677.3482 | 1241280.4041 | 2610670.248 | 1241275.2226
24 | 2610689.0635 | 1241290.2979 | 2610691.7376 | 1241295.7283 | 2610693.6062 | 1241298.0998
25 | 2610594.5493 | 1241247.4806 | 2610596.6239 | 1241245.7054 | 2610598.4009 | 1241245.4751 | 2610602.3761 | 1241246.2493 | 2610609.1842 | 1241248.2181 | 2610626.1944 | 1241252.3843 | 2610634.4908 | 1241254.8784 | 2610641.8945 | 1241257.7267 | 2610652.4986 | 1241263.4158 | 2610665.2831 | 1241271.5993 | 2610670.248 | 1241275.2226
26 | 2610594.5493 | 1241247.4806 | 2610593.5915 | 1241250.4363 | 2610593.4112 | 1241254.0938 | 2610594.0525 | 1241259.0647 | 2610595.9974 | 1241266.4505 | 2610598.8929 | 1241270.7139 | 2610602.4992 | 1241274.8562 | 2610607.6153 | 1241278.8081

## bus_geodata
| x | y | coords
0 | 2612109.2517 | 1241827.9685
1 | 2612044.3129 | 1241830.2718
2 | 2611864.4839 | 1241625.7836
3 | 2612032.1019 | 1241831.6036
4 | 2611873.3311 | 1241629.4746
5 | 2611552.7892 | 1241496.9693
6 | 2611914.846 | 1241633.133
7 | 2611907.5873 | 1241605.0348
8 | 2611903.0967 | 1241632.7963
9 | 2611104.9419 | 1241360.6787
10 | 2611118.7882 | 1241338.1348
11 | 2611038.9942 | 1241442.5866
12 | 2611538.583 | 1241492.0698
13 | 2611210.8783 | 1240700.8542
14 | 2611030.5561 | 1241460.8056
15 | 2611048.8814 | 1241477.1585
16 | 2611028.2998 | 1241467.0697
17 | 2610816.3972 | 1241423.0323
18 | 2610392.6925 | 1241653.8796
19 | 2610696.2557 | 1241301.4622
20 | 2610842.116 | 1241501.984
21 | 2610689.0635 | 1241290.2979
22 | 2610670.248 | 1241275.2226
23 | 2610693.6062 | 1241298.0998
24 | 2610358.423 | 1241960.1115
25 | 2610594.5493 | 1241247.4806
26 | 2610607.6153 | 1241278.8081
27 | 2611245.9953 | 1240658.0714
28 | 2611048.8814 | 1241477.1585

## line_std_types
| c_nf_per_km | r_ohm_per_km | x_ohm_per_km | max_i_ka | type | q_mm2 | alpha | voltage_rating
NAYY 4x50 SE | 210 | 0.642 | 0.083 | 0.142 | cs | 50 | 0.00403 | LV
NAYY 4x120 SE | 264 | 0.225 | 0.08 | 0.242 | cs | 120 | 0.00403 | LV
NAYY 4x150 SE | 261 | 0.208 | 0.08 | 0.27 | cs | 150 | 0.00403 | LV
NA2XS2Y 1x95 RM/25 12/20 kV | 216 | 0.313 | 0.132 | 0.252 | cs | 95 | 0.00403 | MV
NA2XS2Y 1x185 RM/25 12/20 kV | 273 | 0.161 | 0.117 | 0.362 | cs | 185 | 0.00403 | MV
NA2XS2Y 1x240 RM/25 12/20 kV | 304 | 0.122 | 0.112 | 0.421 | cs | 240 | 0.00403 | MV
NA2XS2Y 1x95 RM/25 6/10 kV | 315 | 0.313 | 0.123 | 0.249 | cs | 95 | 0.00403 | MV
NA2XS2Y 1x185 RM/25 6/10 kV | 406 | 0.161 | 0.11 | 0.358 | cs | 185 | 0.00403 | MV
NA2XS2Y 1x240 RM/25 6/10 kV | 456 | 0.122 | 0.105 | 0.416 | cs | 240 | 0.00403 | MV
NA2XS2Y 1x150 RM/25 12/20 kV | 250 | 0.206 | 0.116 | 0.319 | cs | 150 | 0.00403 | MV
NA2XS2Y 1x120 RM/25 12/20 kV | 230 | 0.253 | 0.119 | 0.283 | cs | 120 | 0.00403 | MV
NA2XS2Y 1x70 RM/25 12/20 kV | 190 | 0.443 | 0.132 | 0.22 | cs | 70 | 0.00403 | MV
NA2XS2Y 1x150 RM/25 6/10 kV | 360 | 0.206 | 0.11 | 0.315 | cs | 150 | 0.00403 | MV
NA2XS2Y 1x120 RM/25 6/10 kV | 340 | 0.253 | 0.113 | 0.28 | cs | 120 | 0.00403 | MV
NA2XS2Y 1x70 RM/25 6/10 kV | 280 | 0.443 | 0.123 | 0.217 | cs | 70 | 0.00403 | MV
N2XS(FL)2Y 1x120 RM/35 64/110 kV | 112 | 0.153 | 0.166 | 0.366 | cs | 120 | 0.00393 | HV
N2XS(FL)2Y 1x185 RM/35 64/110 kV | 125 | 0.099 | 0.156 | 0.457 | cs | 185 | 0.00393 | HV
N2XS(FL)2Y 1x240 RM/35 64/110 kV | 135 | 0.075 | 0.149 | 0.526 | cs | 240 | 0.00393 | HV
N2XS(FL)2Y 1x300 RM/35 64/110 kV | 144 | 0.06 | 0.144 | 0.588 | cs | 300 | 0.00393 | HV
15-AL1/3-ST1A 0.4 | 11 | 1.8769 | 0.35 | 0.105 | ol | 16 | 0.00403 | LV
24-AL1/4-ST1A 0.4 | 11.25 | 1.2012 | 0.335 | 0.14 | ol | 24 | 0.00403 | LV
48-AL1/8-ST1A 0.4 | 12.2 | 0.5939 | 0.3 | 0.21 | ol | 48 | 0.00403 | LV
94-AL1/15-ST1A 0.4 | 13.2 | 0.306 | 0.29 | 0.35 | ol | 94 | 0.00403 | LV
34-AL1/6-ST1A 10.0 | 9.7 | 0.8342 | 0.36 | 0.17 | ol | 34 | 0.00403 | MV
48-AL1/8-ST1A 10.0 | 10.1 | 0.5939 | 0.35 | 0.21 | ol | 48 | 0.00403 | MV
70-AL1/11-ST1A 10.0 | 10.4 | 0.4132 | 0.339 | 0.29 | ol | 70 | 0.00403 | MV
94-AL1/15-ST1A 10.0 | 10.75 | 0.306 | 0.33 | 0.35 | ol | 94 | 0.00403 | MV
122-AL1/20-ST1A 10.0 | 11.1 | 0.2376 | 0.323 | 0.41 | ol | 122 | 0.00403 | MV
149-AL1/24-ST1A 10.0 | 11.25 | 0.194 | 0.315 | 0.47 | ol | 149 | 0.00403 | MV
34-AL1/6-ST1A 20.0 | 9.15 | 0.8342 | 0.382 | 0.17 | ol | 34 | 0.00403 | MV
48-AL1/8-ST1A 20.0 | 9.5 | 0.5939 | 0.372 | 0.21 | ol | 48 | 0.00403 | MV
70-AL1/11-ST1A 20.0 | 9.7 | 0.4132 | 0.36 | 0.29 | ol | 70 | 0.00403 | MV
94-AL1/15-ST1A 20.0 | 10 | 0.306 | 0.35 | 0.35 | ol | 94 | 0.00403 | MV
122-AL1/20-ST1A 20.0 | 10.3 | 0.2376 | 0.344 | 0.41 | ol | 122 | 0.00403 | MV
149-AL1/24-ST1A 20.0 | 10.5 | 0.194 | 0.337 | 0.47 | ol | 149 | 0.00403 | MV
184-AL1/30-ST1A 20.0 | 10.75 | 0.1571 | 0.33 | 0.535 | ol | 184 | 0.00403 | MV
243-AL1/39-ST1A 20.0 | 11 | 0.1188 | 0.32 | 0.645 | ol | 243 | 0.00403 | MV
48-AL1/8-ST1A 110.0 | 8 | 0.5939 | 0.46 | 0.21 | ol | 48 | 0.00403 | HV
70-AL1/11-ST1A 110.0 | 8.4 | 0.4132 | 0.45 | 0.29 | ol | 70 | 0.00403 | HV
94-AL1/15-ST1A 110.0 | 8.65 | 0.306 | 0.44 | 0.35 | ol | 94 | 0.00403 | HV
122-AL1/20-ST1A 110.0 | 8.5 | 0.2376 | 0.43 | 0.41 | ol | 122 | 0.00403 | HV
149-AL1/24-ST1A 110.0 | 8.75 | 0.194 | 0.41 | 0.47 | ol | 149 | 0.00403 | HV
184-AL1/30-ST1A 110.0 | 8.8 | 0.1571 | 0.4 | 0.535 | ol | 184 | 0.00403 | HV
243-AL1/39-ST1A 110.0 | 9 | 0.1188 | 0.39 | 0.645 | ol | 243 | 0.00403 | HV
305-AL1/39-ST1A 110.0 | 9.2 | 0.0949 | 0.38 | 0.74 | ol | 305 | 0.00403 | HV
490-AL1/64-ST1A 110.0 | 9.75 | 0.059 | 0.37 | 0.96 | ol | 490 | 0.00403 | HV
679-AL1/86-ST1A 110.0 | 9.95 | 0.042 | 0.36 | 1.15 | ol | 679 | 0.00403 | HV
490-AL1/64-ST1A 220.0 | 10 | 0.059 | 0.285 | 0.96 | ol | 490 | 0.00403 | HV
679-AL1/86-ST1A 220.0 | 11.7 | 0.042 | 0.275 | 1.15 | ol | 679 | 0.00403 | HV
490-AL1/64-ST1A 380.0 | 11 | 0.059 | 0.253 | 0.96 | ol | 490 | 0.00403 | HV
679-AL1/86-ST1A 380.0 | 14.6 | 0.042 | 0.25 | 1.15 | ol | 679 | 0.00403 | HV

## trafo_std_types
| i0_percent | pfe_kw | vkr_percent | sn_mva | vn_lv_kv | vn_hv_kv | vk_percent | shift_degree | vector_group | tap_side | tap_neutral | tap_min | tap_max | tap_step_degree | tap_step_percent | tap_phase_shifter
160 MVA 380/110 kV | 0.06 | 60 | 0.25 | 160 | 110 | 380 | 12.2 | 0 | Yy0 | hv | 0 | -9 | 9 | 0 | 1.5 | FALSE
100 MVA 220/110 kV | 0.06 | 55 | 0.26 | 100 | 110 | 220 | 12 | 0 | Yy0 | hv | 0 | -9 | 9 | 0 | 1.5 | FALSE
63 MVA 110/20 kV | 0.04 | 22 | 0.32 | 63 | 20 | 110 | 18 | 150 | YNd5 | hv | 0 | -9 | 9 | 0 | 1.5 | FALSE
40 MVA 110/20 kV | 0.05 | 18 | 0.34 | 40 | 20 | 110 | 16.2 | 150 | YNd5 | hv | 0 | -9 | 9 | 0 | 1.5 | FALSE
25 MVA 110/20 kV | 0.07 | 14 | 0.41 | 25 | 20 | 110 | 12 | 150 | YNd5 | hv | 0 | -9 | 9 | 0 | 1.5 | FALSE
63 MVA 110/10 kV | 0.04 | 22 | 0.32 | 63 | 10 | 110 | 18 | 150 | YNd5 | hv | 0 | -9 | 9 | 0 | 1.5 | FALSE
40 MVA 110/10 kV | 0.05 | 18 | 0.34 | 40 | 10 | 110 | 16.2 | 150 | YNd5 | hv | 0 | -9 | 9 | 0 | 1.5 | FALSE
25 MVA 110/10 kV | 0.07 | 14 | 0.41 | 25 | 10 | 110 | 12 | 150 | YNd5 | hv | 0 | -9 | 9 | 0 | 1.5 | FALSE
0.25 MVA 20/0.4 kV | 0.32 | 0.8 | 1.44 | 0.25 | 0.4 | 20 | 6 | 150 | Yzn5 | hv | 0 | -2 | 2 | 0 | 2.5 | FALSE
0.4 MVA 20/0.4 kV | 0.3375 | 1.35 | 1.425 | 0.4 | 0.4 | 20 | 6 | 150 | Dyn5 | hv | 0 | -2 | 2 | 0 | 2.5 | FALSE
0.63 MVA 20/0.4 kV | 0.2619 | 1.65 | 1.206 | 0.63 | 0.4 | 20 | 6 | 150 | Dyn5 | hv | 0 | -2 | 2 | 0 | 2.5 | FALSE
0.25 MVA 10/0.4 kV | 0.24 | 0.6 | 1.2 | 0.25 | 0.4 | 10 | 4 | 150 | Dyn5 | hv | 0 | -2 | 2 | 0 | 2.5 | FALSE
0.4 MVA 10/0.4 kV | 0.2375 | 0.95 | 1.325 | 0.4 | 0.4 | 10 | 4 | 150 | Dyn5 | hv | 0 | -2 | 2 | 0 | 2.5 | FALSE
0.63 MVA 10/0.4 kV | 0.1873 | 1.18 | 1.0794 | 0.63 | 0.4 | 10 | 4 | 150 | Dyn5 | hv | 0 | -2 | 2 | 0 | 2.5 | FALSE

## trafo3w_std_types
| sn_hv_mva | sn_mv_mva | sn_lv_mva | vn_hv_kv | vn_mv_kv | vn_lv_kv | vk_hv_percent | vk_mv_percent | vk_lv_percent | vkr_hv_percent | vkr_mv_percent | vkr_lv_percent | pfe_kw | i0_percent | shift_mv_degree | shift_lv_degree | vector_group | tap_side | tap_neutral | tap_min | tap_max | tap_step_percent
63/25/38 MVA 110/20/10 kV | 63 | 25 | 38 | 110 | 20 | 10 | 10.4 | 10.4 | 10.4 | 0.28 | 0.32 | 0.35 | 35 | 0.89 | 0 | 0 | YN0yn0yn0 | hv | 0 | -10 | 10 | 1.2
63/25/38 MVA 110/10/10 kV | 63 | 25 | 38 | 110 | 10 | 10 | 10.4 | 10.4 | 10.4 | 0.28 | 0.32 | 0.35 | 35 | 0.89 | 0 | 0 | YN0yn0yn0 | hv | 0 | -10 | 10 | 1.2

## fuse_std_types
| fuse_type | i_rated_a | t_avg | t_min | t_total | x_avg | x_min | x_total
HV 100A | HV 100A | 100 | 0 | [10.0, 3.64, 0.854, 0.281, 0.1, 0.0531, 0.022, 0.01] | [10.0, 4.267, 1.21, 0.403, 0.1, 0.058, 0.022, 0.01] | 0 | [300.0, 350.0, 450.0, 550.0, 700.0, 850.0, 1200.0, 1752.0] | [600.0, 700.0, 900.0, 1150.0, 1665.0, 2000.0, 3000.0, 4313.0]
HV 10A | HV 10A | 10 | 0 | [10.0, 1675.0, 0.344, 0.156, 0.1, 0.0417, 0.0171, 0.01] | [10.0, 1.3, 0.3, 0.155, 0.1, 0.0555, 0.023, 0.01] | 0 | [30.0, 32.0, 35.0, 37.0, 39.0, 50.0, 70.0, 88.0] | [60.0, 70.0, 80.0, 87.0, 94.0, 110.0, 150.0, 216.0]
HV 125A | HV 125A | 125 | 0 | [10.0, 1.82, 0.344, 0.1, 0.0467, 0.0269, 0.01] | [10.0, 2.478, 0.426, 0.1, 0.0427, 0.0211, 0.01] | 0 | [375.0, 500.0, 700.0, 925.0, 1200.0, 1500.0, 2341.0] | [750.0, 1000.0, 1500.0, 2200.0, 3000.0, 4000.0, 5765.0]
HV 160A | HV 160A | 160 | 0 | [10.0, 4.15, 1.03, 0.198, 0.1, 0.051, 0.0172, 0.01] | [10.0, 2.3, 0.734, 0.274, 0.1, 0.046, 0.0177, 0.01] | 0 | [480.0, 550.0, 700.0, 1000.0, 1260.0, 1600.0, 2500.0, 3227.0] | [960.0, 1300.0, 1700.0, 2200.0, 2996.0, 4000.0, 6000.0, 7946.0]
HV 16A | HV 16A | 16 | 0 | [10.0, 0.352, 0.164, 0.1, 0.0649, 0.0342, 0.01] | [10.0, 2.34, 0.722, 0.181, 0.1, 0.055, 0.0296, 0.01] | 0 | [48.0, 60.0, 65.0, 71.0, 80.0, 100.0, 162.0] | [96.0, 110.0, 125.0, 150.0, 168.0, 200.0, 250.0, 398.0]
HV 200A | HV 200A | 200 | 0 | [10.0, 4.267, 1.21, 0.403, 0.1, 0.058, 0.022, 0.01] | [10.0, 3.73, 1.654, 0.328, 0.1, 0.0531, 0.019, 0.01] | 0 | [600.0, 700.0, 900.0, 1150.0, 1665.0, 2000.0, 3000.0, 4313.0] | [1200.0, 1500.0, 1800.0, 2700.0, 3960.0, 5000.0, 7500.0, 10620.0]
HV 20A | HV 20A | 20 | 0 | [10.0, 1.3, 0.3, 0.155, 0.1, 0.0555, 0.023, 0.01] | [10.0, 1.3, 0.161, 0.1, 0.0611, 0.0399, 0.0141, 0.01] | 0 | [60.0, 70.0, 80.0, 87.0, 94.0, 110.0, 150.0, 216.0] | [120.0, 150.0, 200.0, 223.0, 260.0, 300.0, 450.0, 532.0]
HV 25A | HV 25A | 25 | 0 | [10.0, 2.512, 0.833, 0.299, 0.1, 0.0372, 0.0223, 0.01] | [10.0, 3.125, 0.597, 0.198, 0.1, 0.0378, 0.022, 0.01] | 0 | [75.0, 82.0, 90.0, 100.0, 124.0, 170.0, 200.0, 289.0] | [150.0, 170.0, 210.0, 250.0, 294.0, 400.0, 500.0, 711.0]
HV 31.5A | HV 31.5A | 31.5 | 0 | [10.0, 2.34, 0.722, 0.181, 0.1, 0.055, 0.0296, 0.01] | [10.0, 2.84, 0.368, 0.164, 0.1, 0.0621, 0.0378, 0.0195, 0.01] | 0 | [95.0, 110.0, 125.0, 150.0, 165.0, 200.0, 250.0, 390.0] | [189.0, 220.0, 300.0, 350.0, 393.0, 450.0, 530.0, 700.0, 960.0]
HV 40A | HV 40A | 40 | 0 | [10.0, 1.3, 0.161, 0.1, 0.0611, 0.0399, 0.0141, 0.01] | [10.0, 2.05, 0.369, 0.198, 0.1, 0.051, 0.0298, 0.01] | 0 | [120.0, 150.0, 200.0, 223.0, 260.0, 300.0, 450.0, 532.0] | [240.0, 300.0, 400.0, 450.0, 530.0, 650.0, 800.0, 1311.0]
HV 50A | HV 50A | 50 | 0 | [10.0, 3.215, 0.597, 0.198, 0.1, 0.0378, 0.022, 0.01] | [10.0, 3.64, 0.854, 0.281, 0.1, 0.0531, 0.022, 0.01] | 0 | [150.0, 170.0, 210.0, 250.0, 294.0, 400.0, 500.0, 711.0] | [300.0, 350.0, 450.0, 550.0, 700.0, 850.0, 1200.0, 1752.0]
HV 6.3A | HV 6.3A | 6.3 | 0 | [10.0, 1.39, 0.344, 0.168, 0.1, 0.056, 0.0263, 0.01] | [10.0, 1.711, 0.516, 0.198, 0.1, 0.0634, 0.0303, 0.01] | 0 | [19.0, 19.5, 20.4, 20.8, 22.0, 25.0, 32.0, 48.0] | [38.0, 40.0, 43.0, 48.0, 53.0, 60.0, 75.0, 118.0]
HV 63A | HV 63A | 63 | 0 | [10.0, 2.84, 0.368, 0.164, 0.1, 0.0621, 0.0378, 0.0195, 0.01] | [10.0, 1.82, 0.344, 0.1, 0.0467, 0.0269, 0.01] | 0 | [189.0, 220.0, 300.0, 350.0, 393.0, 450.0, 530.0, 700.0, 961.0] | [378.0, 500.0, 700.0, 934.0, 1200.0, 1500.0, 2366.0]
HV 80A | HV 80A | 80 | 0 | [10.0, 2.05, 0.369, 0.198, 0.1, 0.051, 0.0298, 0.01] | [10.0, 4.15, 1.03, 0.198, 0.1, 0.051, 0.0172, 0.01] | 0 | [240.0, 300.0, 400.0, 450.0, 530.0, 650.0, 800.0, 1311.0] | [480.0, 550.0, 700.0, 1000.0, 1260.0, 1600.0, 2500.0, 3227.0]
Siemens NH-1-100 | Siemens NH-1-100 | 100 | [5400.0, 2000.0, 400.0, 20.0, 1.0, 0.2, 0.012, 0.004] | 0 | 0 | [150.0, 190.0, 250.0, 430.0, 900.0, 1250.0, 2700.0, 3600.0] | 0 | 0
Siemens NH-1-125 | Siemens NH-1-125 | 125 | [4800.0, 120.0, 7.0, 0.1, 0.004] | 0 | 0 | [180.0, 400.0, 740.0, 2000.0, 4250.0] | 0 | 0
Siemens NH-1-16 | Siemens NH-1-16 | 16 | [4000.0, 400.0, 2.0, 0.1, 0.04, 0.01] | 0 | 0 | [26.0, 35.0, 75.0, 150.0, 200.0, 300.0] | 0 | 0
Siemens NH-1-160 | Siemens NH-1-160 | 160 | [4800.0, 120.0, 7.0, 0.1, 0.004] | 0 | 0 | [210.0, 500.0, 900.0, 2300.0, 5000.0] | 0 | 0
Siemens NH-1-25 | Siemens NH-1-25 | 25 | [4000.0, 1000.0, 10.0, 0.2, 0.02, 0.01] | 0 | 0 | [40.0, 50.0, 100.0, 210.0, 400.0, 500.0] | 0 | 0
Siemens NH-1-50 | Siemens NH-1-50 | 50 | [4000.0, 40.0, 4.0, 1.0, 0.02, 0.01] | 0 | 0 | [86.0, 200.0, 300.0, 400.0, 1000.0, 1280.0] | 0 | 0
Siemens NH-1-63 | Siemens NH-1-63 | 63 | [4000.0, 100.0, 10.0, 2.0, 0.04, 0.01] | 0 | 0 | [100.0, 200.0, 300.0, 400.0, 1000.0, 1500.0] | 0 | 0
Siemens NH-1-80 | Siemens NH-1-80 | 80 | [4800.0, 120.0, 7.0, 0.1, 0.01] | 0 | 0 | [150.58, 250.0, 450.0, 1150.0, 2470.0] | 0 | 0
Siemens NH-2-1000 | Siemens NH-2-1000 | 1000 | [4800.0, 120.0, 7.0, 0.1, 0.004] | 0 | 0 | [1900.0, 3500.0, 8400.0, 24000.0, 52000.0] | 0 | 0
Siemens NH-2-200 | Siemens NH-2-200 | 200 | [4800.0, 120.0, 7.0, 0.1, 0.004] | 0 | 0 | [280.0, 650.0, 1200.0, 3000.0, 7000.0] | 0 | 0
Siemens NH-2-224 | Siemens NH-2-224 | 224 | [4800.0, 120.0, 7.0, 0.2, 0.04, 0.004] | 0 | 0 | [400.0, 750.0, 1453.0, 3025.0, 4315.0, 7600.0] | 0 | 0
Siemens NH-2-250 | Siemens NH-2-250 | 250 | [4800.0, 120.0, 7.0, 0.1, 0.004] | 0 | 0 | [450.0, 800.0, 1650.0, 4000.0, 8500.0] | 0 | 0
Siemens NH-2-315 | Siemens NH-2-315 | 315 | [4800.0, 120.0, 7.0, 0.1, 0.004] | 0 | 0 | [550.0, 920.0, 1900.0, 5000.0, 11000.0] | 0 | 0
Siemens NH-2-355 | Siemens NH-2-355 | 355 | [4800.0, 120.0, 6.0, 0.1, 0.004] | 0 | 0 | [650.0, 1116.27, 2350.0, 5840.0, 12790.0] | 0 | 0
Siemens NH-2-400 | Siemens NH-2-400 | 400 | [4800.0, 120.0, 7.0, 0.1, 0.004] | 0 | 0 | [720.0, 1350.0, 2800.0, 6500.0, 15000.0] | 0 | 0
Siemens NH-2-425 | Siemens NH-2-425 | 425 | [4800.0, 120.0, 7.0, 0.1, 0.004] | 0 | 0 | [850.0, 1500.0, 3050.0, 7500.0, 16500.0] | 0 | 0
Siemens NH-2-630 | Siemens NH-2-630 | 630 | [4800.0, 120.0, 7.0, 0.1, 0.004] | 0 | 0 | [1200.0, 2000.0, 4800.0, 12000.0, 26000.0] | 0 | 0

## res_bus
| vm_pu | va_degree | p_mw | q_mvar
0 | 0.98148 | -0.13111 | 0.0043048 | 0.0010789
1 | 0.98189 | -0.12821 | 0 | 0
2 | 0.98424 | -0.11147 | 0 | 0
3 | 0.98187 | -0.12838 | 0.0013708 | 0.00034355
4 | 0.98417 | -0.11191 | 0.0031249 | 0.00078318
5 | 0.98937 | -0.074999 | 0 | 0
6 | 0.9841 | -0.11242 | 0 | 0
7 | 0.98407 | -0.11268 | 0.00087084 | 0.00021825
8 | 0.98412 | -0.11231 | 0.00041756 | 0.00010465
9 | 0.99662 | -0.02389 | 0 | 0
10 | 0.99658 | -0.024154 | 0 | 0
11 | 0.99868 | -0.0092667 | 0.00053854 | 0.00013497
12 | 0.98936 | -0.075045 | 0.00029805 | 7.4699e-05
13 | 0.99525 | -0.034136 | 0 | 0
14 | 0.99903 | -0.0067947 | 0.0002899 | 7.2656e-05
15 | 1 | 0 | -0.026831 | -0.0065166
16 | 0.99915 | -0.0059728 | 0 | 0
17 | 0.99456 | -0.038235 | 0 | 0
18 | 0.98697 | -0.091867 | 0 | 0
19 | 0.99285 | -0.050376 | 0 | 0
20 | 0.99448 | -0.03883 | 0.00065583 | 0.00016437
21 | 0.99277 | -0.050933 | 0 | 0
22 | 0.99263 | -0.051893 | 0.0032071 | 0.00080376
23 | 0.99282 | -0.050571 | 0.0005772 | 0.00014466
24 | 0.98294 | -0.12052 | 0.0084249 | 0.0021115
25 | 0.99255 | -0.052499 | 0 | 0
26 | 0.99251 | -0.052763 | 0.00071221 | 0.0001785
27 | 0.99518 | -0.034652 | 0.00088098 | 0.0002208
28 | 0.99998 | 149.9947 | 0 | 0

## res_line
| p_from_mw | q_from_mvar | p_to_mw | q_to_mvar | pl_mw | ql_mvar | i_from_ka | i_to_ka | i_ka | vm_from_pu | va_from_degree | vm_to_pu | va_to_degree | loading_percent
0 | -0.0043048 | -0.0010789 | 0.0043065 | 0.0010787 | 1.7274e-06 | -1.5734e-07 | 0.0065265 | 0.0065262 | 0.0065265 | 0.98148 | -0.13111 | 0.98189 | -0.12821 | 2.4172
1 | -0.0056774 | -0.0014221 | 0.0056905 | 0.0014236 | 1.314e-05 | 1.4464e-06 | 0.0086036 | 0.0086023 | 0.0086036 | 0.98189 | -0.12821 | 0.98424 | -0.11147 | 3.1865
2 | 0.0013708 | 0.00034341 | -0.0013708 | -0.00034355 | 3.2981e-08 | -1.4222e-07 | 0.0020774 | 0.0020774 | 0.0020774 | 0.98189 | -0.12821 | 0.98187 | -0.12838 | 0.76942
3 | 0.0044137 | 0.0011052 | -0.0044135 | -0.0011052 | 2.6633e-07 | -1.9389e-08 | 0.0066725 | 0.0066726 | 0.0066726 | 0.98424 | -0.11147 | 0.98417 | -0.11191 | 2.4713
4 | -0.010104 | -0.0025288 | 0.010155 | 0.0025439 | 5.1048e-05 | 1.5154e-05 | 0.015275 | 0.015273 | 0.015275 | 0.98424 | -0.11147 | 0.98937 | -0.074999 | 5.6573
5 | 0.0012885 | 0.00032204 | -0.0012884 | -0.0003224 | 7.2262e-08 | -3.6001e-07 | 0.0019479 | 0.001948 | 0.001948 | 0.98417 | -0.11191 | 0.98412 | -0.11231 | 0.72148
6 | 0.00029805 | 7.4506e-05 | -0.00029805 | -7.4699e-05 | 1.884e-09 | -1.9225e-07 | 0.00044821 | 0.00044827 | 0.00044827 | 0.98937 | -0.074999 | 0.98936 | -0.075045 | 0.16603
7 | -0.010453 | -0.0026185 | 0.010528 | 0.0026408 | 7.4252e-05 | 2.2329e-05 | 0.015721 | 0.015719 | 0.015721 | 0.98937 | -0.074999 | 0.99662 | -0.02389 | 5.8227
8 | 0.00087087 | 0.0002179 | -0.00087084 | -0.00021825 | 3.1472e-08 | -3.5748e-07 | 0.0013167 | 0.0013168 | 0.0013168 | 0.9841 | -0.11242 | 0.98407 | -0.11268 | 0.48771
9 | -0.00087087 | -0.0002179 | 0.00087089 | 0.00021775 | 1.2734e-08 | -1.4467e-07 | 0.0013167 | 0.0013166 | 0.0013167 | 0.9841 | -0.11242 | 0.98412 | -0.11231 | 0.48766
10 | 0.00088222 | 0.00020641 | -0.00088219 | -0.00020674 | 2.8527e-08 | -3.3495e-07 | 0.0013122 | 0.0013123 | 0.0013123 | 0.99662 | -0.02389 | 0.99658 | -0.024154 | 0.48604
11 | -0.01141 | -0.0028472 | 0.011433 | 0.0028544 | 2.2935e-05 | 7.1665e-06 | 0.017031 | 0.017031 | 0.017031 | 0.99662 | -0.02389 | 0.99868 | -0.0092667 | 6.3079
12 | 0.00088219 | 0.00020674 | -0.00088105 | -0.00022007 | 1.1407e-06 | -1.3325e-05 | 0.0013123 | 0.001317 | 0.001317 | 0.99658 | -0.024154 | 0.99525 | -0.034136 | 0.48778
13 | -0.011971 | -0.0029893 | 0.011975 | 0.0029906 | 4.0684e-06 | 1.2964e-06 | 0.017833 | 0.017833 | 0.017833 | 0.99868 | -0.0092667 | 0.99903 | -0.0067947 | 6.6048
14 | 0.00088105 | 0.00022007 | -0.00088098 | -0.0002208 | 6.2713e-08 | -7.2864e-07 | 0.001317 | 0.0013173 | 0.0013173 | 0.99525 | -0.034136 | 0.99518 | -0.034652 | 0.48788
15 | -0.012265 | -0.0030633 | 0.012267 | 0.0030637 | 1.386e-06 | 4.4589e-07 | 0.018265 | 0.018265 | 0.018265 | 0.99903 | -0.0067947 | 0.99915 | -0.0059728 | 6.7647
16 | 0.026031 | 0.0065165 | -0.02601 | -0.0065085 | 2.1457e-05 | 7.9524e-06 | 0.038733 | 0.038733 | 0.038733 | 1 | 0 | 0.99915 | -0.0059728 | 14.3454
17 | 0.013743 | 0.0034448 | -0.013682 | -0.0034243 | 6.1167e-05 | 2.0476e-05 | 0.020468 | 0.020469 | 0.020469 | 0.99915 | -0.0059728 | 0.99456 | -0.038235 | 7.5811
18 | 0.0085214 | 0.0021364 | -0.0084584 | -0.0021202 | 6.3066e-05 | 1.6251e-05 | 0.01275 | 0.012752 | 0.012752 | 0.99456 | -0.038235 | 0.98697 | -0.091867 | 4.7231
19 | 0.0045049 | 0.0011247 | -0.0044974 | -0.0011252 | 7.5241e-06 | -5.4558e-07 | 0.0067385 | 0.0067397 | 0.0067397 | 0.99456 | -0.038235 | 0.99285 | -0.050376 | 2.4962
20 | 0.00065588 | 0.00016323 | -0.00065583 | -0.00016437 | 5.372e-08 | -1.1399e-06 | 0.00098089 | 0.0009813 | 0.0009813 | 0.99456 | -0.038235 | 0.99448 | -0.03883 | 0.36344
21 | 0.0084584 | 0.0021202 | -0.0084249 | -0.0021115 | 3.3485e-05 | 8.6796e-06 | 0.012752 | 0.012754 | 0.012754 | 0.98697 | -0.091867 | 0.98294 | -0.12052 | 4.7237
22 | 0.0044974 | 0.0011252 | -0.0044973 | -0.0011253 | 1.2134e-07 | -8.6913e-09 | 0.0067397 | 0.0067397 | 0.0067397 | 0.99285 | -0.050376 | 0.99282 | -0.050571 | 2.4962
23 | 0.0039199 | 0.00098064 | -0.0039194 | -0.00098075 | 5.1953e-07 | -1.1207e-07 | 0.0058747 | 0.0058748 | 0.0058748 | 0.99277 | -0.050933 | 0.99263 | -0.051893 | 2.1759
24 | -0.0039199 | -0.00098064 | 0.0039201 | 0.00098059 | 1.9537e-07 | -4.2169e-08 | 0.0058747 | 0.0058746 | 0.0058747 | 0.99277 | -0.050933 | 0.99282 | -0.050571 | 2.1758
25 | 0.0007123 | 0.00017698 | -0.00071224 | -0.00017804 | 5.9103e-08 | -1.0517e-06 | 0.0010672 | 0.0010676 | 0.0010676 | 0.99263 | -0.051893 | 0.99255 | -0.052499 | 0.39541
26 | 0.00071224 | 0.00017804 | -0.00071221 | -0.0001785 | 2.5985e-08 | -4.6211e-07 | 0.0010676 | 0.0010678 | 0.0010678 | 0.99255 | -0.052499 | 0.99251 | -0.052763 | 0.39548

## res_trafo
| p_hv_mw | q_hv_mvar | p_lv_mw | q_lv_mvar | pl_mw | ql_mvar | i_hv_ka | i_lv_ka | vm_hv_pu | va_hv_degree | vm_lv_pu | va_lv_degree | loading_percent
0 | 2.5187e-16 | 8.8016e-16 | 0.00079998 | 7.4552e-08 | 0.00079998 | 7.4552e-08 | 2.6429e-17 | 0.0011547 | 0.99998 | 149.9947 | 1 | 0 | 0.31999

## res_ext_grid
| p_mw | q_mvar
0 | 0.029633 | 0.0072186

## res_load
| p_mw | q_mvar
0 | 0.0043048 | 0.0010789
1 | 0.0013708 | 0.00034355
2 | 0.0031249 | 0.00078318
3 | 0.00087084 | 0.00021825
4 | 0.00041756 | 0.00010465
5 | 0.00053854 | 0.00013497
6 | 0.00029805 | 7.4699e-05
7 | 0.0002899 | 7.2656e-05
8 | 0.0028012 | 0.00070204
9 | 0.00065583 | 0.00016437
10 | 0.0032071 | 0.00080376
11 | 0.0005772 | 0.00014466
12 | 0.0084249 | 0.0021115
13 | 0.00071221 | 0.0001785
14 | 0.00088098 | 0.0002208

## dtypes
| element | column | dtype
0 | bus | name | object
1 | bus | vn_kv | float64
2 | bus | type | object
3 | bus | zone | object
4 | bus | in_service | bool
5 | load | name | object
6 | load | bus | uint32
7 | load | p_mw | float64
8 | load | q_mvar | float64
9 | load | const_z_percent | float64
10 | load | const_i_percent | float64
11 | load | sn_mva | float64
12 | load | scaling | float64
13 | load | in_service | bool
14 | load | type | object
15 | ext_grid | name | object
16 | ext_grid | bus | uint32
17 | ext_grid | vm_pu | float64
18 | ext_grid | va_degree | float64
19 | ext_grid | slack_weight | float64
20 | ext_grid | in_service | bool
21 | line | name | object
22 | line | std_type | object
23 | line | from_bus | uint32
24 | line | to_bus | uint32
25 | line | length_km | float64
26 | line | r_ohm_per_km | float64
27 | line | x_ohm_per_km | float64
28 | line | c_nf_per_km | float64
29 | line | g_us_per_km | float64
30 | line | max_i_ka | float64
31 | line | df | float64
32 | line | parallel | uint32
33 | line | type | object
34 | line | in_service | bool
35 | trafo | name | object
36 | trafo | std_type | object
37 | trafo | hv_bus | uint32
38 | trafo | lv_bus | uint32
39 | trafo | sn_mva | float64
40 | trafo | vn_hv_kv | float64
41 | trafo | vn_lv_kv | float64
42 | trafo | vk_percent | float64
43 | trafo | vkr_percent | float64
44 | trafo | pfe_kw | float64
45 | trafo | i0_percent | float64
46 | trafo | shift_degree | float64
47 | trafo | tap_side | object
48 | trafo | tap_neutral | int32
49 | trafo | tap_min | int32
50 | trafo | tap_max | int32
51 | trafo | tap_step_percent | float64
52 | trafo | tap_step_degree | float64
53 | trafo | tap_pos | int32
54 | trafo | tap_phase_shifter | bool
55 | trafo | parallel | uint32
56 | trafo | df | float64
57 | trafo | in_service | bool
58 | line_geodata | coords | object
59 | bus_geodata | x | float64
60 | bus_geodata | y | float64
61 | bus_geodata | coords | object
62 | res_bus | vm_pu | float64
63 | res_bus | va_degree | float64
64 | res_bus | p_mw | float64
65 | res_bus | q_mvar | float64
66 | res_line | p_from_mw | float64
67 | res_line | q_from_mvar | float64
68 | res_line | p_to_mw | float64
69 | res_line | q_to_mvar | float64
70 | res_line | pl_mw | float64
71 | res_line | ql_mvar | float64
72 | res_line | i_from_ka | float64
73 | res_line | i_to_ka | float64
74 | res_line | i_ka | float64
75 | res_line | vm_from_pu | float64
76 | res_line | va_from_degree | float64
77 | res_line | vm_to_pu | float64
78 | res_line | va_to_degree | float64
79 | res_line | loading_percent | float64
80 | res_trafo | p_hv_mw | float64
81 | res_trafo | q_hv_mvar | float64
82 | res_trafo | p_lv_mw | float64
83 | res_trafo | q_lv_mvar | float64
84 | res_trafo | pl_mw | float64
85 | res_trafo | ql_mvar | float64
86 | res_trafo | i_hv_ka | float64
87 | res_trafo | i_lv_ka | float64
88 | res_trafo | vm_hv_pu | float64
89 | res_trafo | va_hv_degree | float64
90 | res_trafo | vm_lv_pu | float64
91 | res_trafo | va_lv_degree | float64
92 | res_trafo | loading_percent | float64
93 | res_ext_grid | p_mw | float64
94 | res_ext_grid | q_mvar | float64
95 | res_load | p_mw | float64
96 | res_load | q_mvar | float64

## parameters
| version | format_version | converged | OPF_converged | name | f_hz | sn_mva
0 | 2.14.6 | 2.14.0 | TRUE | FALSE |  | 50 | 1