## bus
| name | vn_kv | type | zone | in_service
0 | bus_LV_2421-3_0_5_node_0 | 0.4 | n |  | TRUE
1 | bus_LV_2421-3_0_5_node_1 | 0.4 | n |  | TRUE
2 | bus_LV_2421-3_0_5_node_2 | 0.4 | n |  | TRUE
3 | bus_LV_2421-3_0_5_node_3 | 0.4 | n |  | TRUE
4 | bus_LV_2421-3_0_5_node_4 | 0.4 | n |  | TRUE
5 | bus_LV_2421-3_0_5_node_5 | 0.4 | n |  | TRUE
6 | bus_LV_2421-3_0_5_node_79 | 0.4 | n |  | TRUE
7 | bus_LV_2421-3_0_5_node_70 | 0.4 | n |  | TRUE
8 | bus_LV_2421-3_0_5_node_97 | 0.4 | n |  | TRUE
9 | bus_LV_2421-3_0_5_node_114 | 0.4 | n |  | TRUE
10 | bus_LV_2421-3_0_5_node_77 | 0.4 | n |  | TRUE
11 | bus_LV_2421-3_0_5_node_17 | 0.4 | n |  | TRUE
12 | bus_LV_2421-3_0_5_node_78 | 0.4 | n |  | TRUE
13 | bus_LV_2421-3_0_5_node_6 | 0.4 | n |  | TRUE
14 | bus_LV_2421-3_0_5_node_7 | 0.4 | n |  | TRUE
15 | bus_LV_2421-3_0_5_node_8 | 0.4 | n |  | TRUE
16 | bus_LV_2421-3_0_5_node_9 | 0.4 | n |  | TRUE
17 | bus_LV_2421-3_0_5_node_10 | 0.4 | n |  | TRUE
18 | bus_LV_2421-3_0_5_node_85 | 0.4 | n |  | TRUE
19 | bus_LV_2421-3_0_5_node_122 | 0.4 | n |  | TRUE
20 | bus_LV_2421-3_0_5_node_86 | 0.4 | n |  | TRUE
21 | bus_LV_2421-3_0_5_node_123 | 0.4 | n |  | TRUE
22 | bus_LV_2421-3_0_5_node_11 | 0.4 | n |  | TRUE
23 | bus_LV_2421-3_0_5_node_12 | 0.4 | n |  | TRUE
24 | bus_LV_2421-3_0_5_node_13 | 0.4 | n |  | TRUE
25 | bus_LV_2421-3_0_5_node_14 | 0.4 | n |  | TRUE
26 | bus_LV_2421-3_0_5_node_15 | 0.4 | n |  | TRUE
27 | bus_LV_2421-3_0_5_node_18 | 0.4 | n |  | TRUE
28 | bus_LV_2421-3_0_5_node_16 | 0.4 | n |  | TRUE
29 | bus_LV_2421-3_0_5_node_45 | 0.4 | n |  | TRUE
30 | bus_LV_2421-3_0_5_node_69 | 0.4 | n |  | TRUE
31 | bus_LV_2421-3_0_5_node_68 | 0.4 | n |  | TRUE
32 | bus_LV_2421-3_0_5_node_39 | 0.4 | n |  | TRUE
33 | bus_LV_2421-3_0_5_node_34 | 0.4 | n |  | TRUE
34 | bus_LV_2421-3_0_5_node_43 | 0.4 | n |  | TRUE
35 | bus_LV_2421-3_0_5_node_96 | 0.4 | n |  | TRUE
36 | bus_LV_2421-3_0_5_node_37 | 0.4 | n |  | TRUE
37 | bus_LV_2421-3_0_5_node_35 | 0.4 | n |  | TRUE
38 | bus_LV_2421-3_0_5_node_36 | 0.4 | n |  | TRUE
39 | bus_LV_2421-3_0_5_node_19 | 0.4 | n |  | TRUE
40 | bus_LV_2421-3_0_5_node_20 | 0.4 | n |  | TRUE
41 | bus_LV_2421-3_0_5_node_21 | 0.4 | n |  | TRUE
42 | bus_LV_2421-3_0_5_node_22 | 0.4 | n |  | TRUE
43 | bus_LV_2421-3_0_5_node_49 | 0.4 | n |  | TRUE
44 | bus_LV_2421-3_0_5_node_46 | 0.4 | n |  | TRUE
45 | bus_LV_2421-3_0_5_node_90 | 0.4 | n |  | TRUE
46 | bus_LV_2421-3_0_5_node_125 | 0.4 | n |  | TRUE
47 | bus_LV_2421-3_0_5_node_47 | 0.4 | n |  | TRUE
48 | bus_LV_2421-3_0_5_node_92 | 0.4 | n |  | TRUE
49 | bus_LV_2421-3_0_5_node_88 | 0.4 | n |  | TRUE
50 | bus_LV_2421-3_0_5_node_23 | 0.4 | n |  | TRUE
51 | bus_LV_2421-3_0_5_node_24 | 0.4 | n |  | TRUE
52 | bus_LV_2421-3_0_5_node_25 | 0.4 | n |  | TRUE
53 | bus_LV_2421-3_0_5_node_26 | 0.4 | n |  | TRUE
54 | bus_LV_2421-3_0_5_node_27 | 0.4 | n |  | TRUE
55 | bus_LV_2421-3_0_5_node_28 | 0.4 | n |  | TRUE
56 | bus_LV_2421-3_0_5_node_64 | 0.4 | n |  | TRUE
57 | bus_LV_2421-3_0_5_node_116 | 0.4 | n |  | TRUE
58 | bus_LV_2421-3_0_5_node_138 | 0.4 | n |  | TRUE
59 | bus_LV_2421-3_0_5_node_32 | 0.4 | n |  | TRUE
60 | bus_LV_2421-3_0_5_node_134 | 0.4 | n |  | TRUE
61 | bus_LV_2421-3_0_5_node_29 | 0.4 | n |  | TRUE
62 | bus_LV_2421-3_0_5_node_30 | 0.4 | n |  | TRUE
63 | bus_LV_2421-3_0_5_node_31 | 0.4 | n |  | TRUE
64 | bus_LV_2421-3_0_5_node_33 | 0.4 | n |  | TRUE
65 | bus_LV_2421-3_0_5_node_98 | 0.4 | n |  | TRUE
66 | bus_LV_2421-3_0_5_node_83 | 0.4 | n |  | TRUE
67 | bus_LV_2421-3_0_5_node_99 | 0.4 | n |  | TRUE
68 | bus_LV_2421-3_0_5_node_136 | 0.4 | n |  | TRUE
69 | bus_LV_2421-3_0_5_node_100 | 0.4 | n |  | TRUE
70 | bus_LV_2421-3_0_5_node_38 | 0.4 | n |  | TRUE
71 | bus_LV_2421-3_0_5_node_40 | 0.4 | n |  | TRUE
72 | bus_LV_2421-3_0_5_node_63 | 0.4 | n |  | TRUE
73 | bus_LV_2421-3_0_5_node_124 | 0.4 | n |  | TRUE
74 | bus_LV_2421-3_0_5_node_41 | 0.4 | n |  | TRUE
75 | bus_LV_2421-3_0_5_node_42 | 0.4 | n |  | TRUE
76 | bus_LV_2421-3_0_5_node_44 | 0.4 | n |  | TRUE
77 | bus_LV_2421-3_0_5_node_120 | 0.4 | n |  | TRUE
78 | bus_LV_2421-3_0_5_node_121 | 0.4 | n |  | TRUE
79 | bus_LV_2421-3_0_5_node_65 | 0.4 | n |  | TRUE
80 | bus_LV_2421-3_0_5_node_66 | 0.4 | n |  | TRUE
81 | bus_LV_2421-3_0_5_node_48 | 0.4 | n |  | TRUE
82 | bus_LV_2421-3_0_5_node_60 | 0.4 | n |  | TRUE
83 | bus_LV_2421-3_0_5_node_61 | 0.4 | n |  | TRUE
84 | bus_LV_2421-3_0_5_node_126 | 0.4 | n |  | TRUE
85 | bus_LV_2421-3_0_5_node_50 | 0.4 | n |  | TRUE
86 | bus_LV_2421-3_0_5_node_51 | 0.4 | n |  | TRUE
87 | bus_LV_2421-3_0_5_node_52 | 0.4 | n |  | TRUE
88 | bus_LV_2421-3_0_5_node_53 | 0.4 | n |  | TRUE
89 | bus_LV_2421-3_0_5_node_54 | 0.4 | n |  | TRUE
90 | bus_LV_2421-3_0_5_node_95 | 0.4 | n |  | TRUE
91 | bus_LV_2421-3_0_5_node_102 | 0.4 | n |  | TRUE
92 | bus_LV_2421-3_0_5_node_94 | 0.4 | n |  | TRUE
93 | bus_LV_2421-3_0_5_node_103 | 0.4 | n |  | TRUE
94 | bus_LV_2421-3_0_5_node_55 | 0.4 | n |  | TRUE
95 | bus_LV_2421-3_0_5_node_56 | 0.4 | n |  | TRUE
96 | bus_LV_2421-3_0_5_node_57 | 0.4 | n |  | TRUE
97 | bus_LV_2421-3_0_5_node_58 | 0.4 | n |  | TRUE
98 | bus_LV_2421-3_0_5_node_59 | 0.4 | n |  | TRUE
99 | bus_LV_2421-3_0_5_node_93 | 0.4 | n |  | TRUE
100 | bus_LV_2421-3_0_5_node_104 | 0.4 | n |  | TRUE
101 | bus_LV_2421-3_0_5_node_105 | 0.4 | n |  | TRUE
102 | bus_LV_2421-3_0_5_node_73 | 0.4 | n |  | TRUE
103 | bus_LV_2421-3_0_5_node_115 | 0.4 | n |  | TRUE
104 | bus_LV_2421-3_0_5_node_62 | 0.4 | n |  | TRUE
105 | bus_LV_2421-3_0_5_node_91 | 0.4 | n |  | TRUE
106 | bus_LV_2421-3_0_5_node_71 | 0.4 | n |  | TRUE
107 | bus_LV_2421-3_0_5_node_89 | 0.4 | n |  | TRUE
108 | bus_LV_2421-3_0_5_node_84 | 0.4 | n |  | TRUE
109 | bus_LV_2421-3_0_5_node_72 | 0.4 | n |  | TRUE
110 | bus_LV_2421-3_0_5_node_74 | 0.4 | n |  | TRUE
111 | bus_LV_2421-3_0_5_node_107 | 0.4 | n |  | TRUE
112 | bus_LV_2421-3_0_5_node_108 | 0.4 | n |  | TRUE
113 | bus_LV_2421-3_0_5_node_75 | 0.4 | n |  | TRUE
114 | bus_LV_2421-3_0_5_node_76 | 0.4 | n |  | TRUE
115 | bus_LV_2421-3_0_5_node_80 | 0.4 | n |  | TRUE
116 | bus_LV_2421-3_0_5_node_81 | 0.4 | n |  | TRUE
117 | bus_LV_2421-3_0_5_node_82 | 0.4 | n |  | TRUE
118 | bus_LV_2421-3_0_5_node_128 | 0.4 | n |  | TRUE
119 | bus_LV_2421-3_0_5_node_87 | 0.4 | n |  | TRUE
120 | bus_LV_2421-3_0_5_node_137 | 0.4 | n |  | TRUE
121 | bus_LV_2421-3_0_5_node_140 | 0.4 | n |  | TRUE
122 | bus_LV_2421-3_0_5_node_117 | 0.4 | n |  | TRUE
123 | bus_LV_2421-3_0_5_node_106 | 0.4 | n |  | TRUE
124 | bus_LV_2421-3_0_5_node_118 | 0.4 | n |  | TRUE
125 | bus_LV_2421-3_0_5_node_101 | 0.4 | n |  | TRUE
126 | bus_LV_2421-3_0_5_node_127 | 0.4 | n |  | TRUE
127 | bus_LV_2421-3_0_5_node_109 | 0.4 | n |  | TRUE
128 | bus_LV_2421-3_0_5_node_110 | 0.4 | n |  | TRUE
129 | bus_LV_2421-3_0_5_node_111 | 0.4 | n |  | TRUE
130 | bus_LV_2421-3_0_5_node_112 | 0.4 | n |  | TRUE
131 | bus_LV_2421-3_0_5_node_113 | 0.4 | n |  | TRUE
132 | bus_LV_2421-3_0_5_node_129 | 0.4 | n |  | TRUE
133 | bus_LV_2421-3_0_5_node_119 | 0.4 | n |  | TRUE
134 | bus_LV_2421-3_0_5_node_131 | 0.4 | n |  | TRUE
135 | bus_LV_2421-3_0_5_node_133 | 0.4 | n |  | TRUE
136 | bus_LV_2421-3_0_5_node_130 | 0.4 | n |  | TRUE
137 | bus_LV_2421-3_0_5_node_139 | 0.4 | n |  | TRUE
138 | bus_LV_2421-3_0_5_node_132 | 0.4 | n |  | TRUE
139 | bus_LV_2421-3_0_5_node_135 | 0.4 | n |  | TRUE
140 | bus_LV_2421-3_0_5_node_141 | 0.4 | n |  | TRUE
141 | bus_LV_2421-3_0_5_node_143 | 0.4 | n |  | TRUE
142 | bus_MV_333_0_node_173 | 20 | n |  | TRUE

## load
| name | bus | p_mw | q_mvar | const_z_percent | const_i_percent | sn_mva | scaling | in_service | type
0 | LV_2421-3_0_5_load_0 | 0 | 0.0014432 | 0.0003617 | 0 | 0 |  | 1 | TRUE | wye
1 | LV_2421-3_0_5_load_1 | 1 | 0.0013105 | 0.00032844 | 0 | 0 |  | 1 | TRUE | wye
2 | LV_2421-3_0_5_load_3 | 3 | 0.00054439 | 0.00013644 | 0 | 0 |  | 1 | TRUE | wye
3 | LV_2421-3_0_5_load_4 | 4 | 0.010871 | 0.0027246 | 0 | 0 |  | 1 | TRUE | wye
4 | LV_2421-3_0_5_load_5 | 5 | 0.0011792 | 0.00029554 | 0 | 0 |  | 1 | TRUE | wye
5 | LV_2421-3_0_5_load_79 | 6 | 0.00097317 | 0.0002439 | 0 | 0 |  | 1 | TRUE | wye
6 | LV_2421-3_0_5_load_70 | 7 | 0.0072127 | 0.0018077 | 0 | 0 |  | 1 | TRUE | wye
7 | LV_2421-3_0_5_load_114 | 9 | 0.00051666 | 0.00012949 | 0 | 0 |  | 1 | TRUE | wye
8 | LV_2421-3_0_5_load_77 | 10 | 0.00028556 | 7.1568e-05 | 0 | 0 |  | 1 | TRUE | wye
9 | LV_2421-3_0_5_load_78 | 12 | 0.00084997 | 0.00021302 | 0 | 0 |  | 1 | TRUE | wye
10 | LV_2421-3_0_5_load_6 | 13 | 0.0019327 | 0.00048438 | 0 | 0 |  | 1 | TRUE | wye
11 | LV_2421-3_0_5_load_8 | 15 | 0.0027824 | 0.00069733 | 0 | 0 |  | 1 | TRUE | wye
12 | LV_2421-3_0_5_load_9 | 16 | 0.0013938 | 0.00034931 | 0 | 0 |  | 1 | TRUE | wye
13 | LV_2421-3_0_5_load_10 | 17 | 0.0021322 | 0.00053438 | 0 | 0 |  | 1 | TRUE | wye
14 | LV_2421-3_0_5_load_85 | 18 | 0.0024897 | 0.00062397 | 0 | 0 |  | 1 | TRUE | wye
15 | LV_2421-3_0_5_load_122 | 19 | 0.0019088 | 0.0004784 | 0 | 0 |  | 1 | TRUE | wye
16 | LV_2421-3_0_5_load_86 | 20 | 0.0014653 | 0.00036723 | 0 | 0 |  | 1 | TRUE | wye
17 | LV_2421-3_0_5_load_11 | 22 | 0.0079356 | 0.0019888 | 0 | 0 |  | 1 | TRUE | wye
18 | LV_2421-3_0_5_load_18 | 27 | 0.0017696 | 0.00044351 | 0 | 0 |  | 1 | TRUE | wye
19 | LV_2421-3_0_5_load_45 | 29 | 0.0013912 | 0.00034866 | 0 | 0 |  | 1 | TRUE | wye
20 | LV_2421-3_0_5_load_69 | 30 | 0.0069916 | 0.0017523 | 0 | 0 |  | 1 | TRUE | wye
21 | LV_2421-3_0_5_load_68 | 31 | 0.0068893 | 0.0017266 | 0 | 0 |  | 1 | TRUE | wye
22 | LV_2421-3_0_5_load_39 | 32 | 0.0073519 | 0.0018426 | 0 | 0 |  | 1 | TRUE | wye
23 | LV_2421-3_0_5_load_43 | 34 | 0.0021326 | 0.00053449 | 0 | 0 |  | 1 | TRUE | wye
24 | LV_2421-3_0_5_load_96 | 35 | 0.0091423 | 0.0022913 | 0 | 0 |  | 1 | TRUE | wye
25 | LV_2421-3_0_5_load_37 | 36 | 0.00076846 | 0.00019259 | 0 | 0 |  | 1 | TRUE | wye
26 | LV_2421-3_0_5_load_35 | 37 | 0.0017662 | 0.00044265 | 0 | 0 |  | 1 | TRUE | wye
27 | LV_2421-3_0_5_load_36 | 38 | 0.0012403 | 0.00031086 | 0 | 0 |  | 1 | TRUE | wye
28 | LV_2421-3_0_5_load_19 | 39 | 0.0010974 | 0.00027503 | 0 | 0 |  | 1 | TRUE | wye
29 | LV_2421-3_0_5_load_22 | 42 | 0.0014685 | 0.00036804 | 0 | 0 |  | 1 | TRUE | wye
30 | LV_2421-3_0_5_load_49 | 43 | 0.0016667 | 0.00041772 | 0 | 0 |  | 1 | TRUE | wye
31 | LV_2421-3_0_5_load_46 | 44 | 0.0015431 | 0.00038675 | 0 | 0 |  | 1 | TRUE | wye
32 | LV_2421-3_0_5_load_125 | 46 | 0.0013216 | 0.00033122 | 0 | 0 |  | 1 | TRUE | wye
33 | LV_2421-3_0_5_load_47 | 47 | 0.0011004 | 0.00027578 | 0 | 0 |  | 1 | TRUE | wye
34 | LV_2421-3_0_5_load_88 | 49 | 0.00048421 | 0.00012135 | 0 | 0 |  | 1 | TRUE | wye
35 | LV_2421-3_0_5_load_23 | 50 | 0.0023342 | 0.00058501 | 0 | 0 |  | 1 | TRUE | wye
36 | LV_2421-3_0_5_load_24 | 51 | 0.0018839 | 0.00047215 | 0 | 0 |  | 1 | TRUE | wye
37 | LV_2421-3_0_5_load_26 | 53 | 0.0027821 | 0.00069725 | 0 | 0 |  | 1 | TRUE | wye
38 | LV_2421-3_0_5_load_27 | 54 | 0.0036719 | 0.00092027 | 0 | 0 |  | 1 | TRUE | wye
39 | LV_2421-3_0_5_load_28 | 55 | 0.0030726 | 0.00077008 | 0 | 0 |  | 1 | TRUE | wye
40 | LV_2421-3_0_5_load_64 | 56 | 0.0020802 | 0.00052135 | 0 | 0 |  | 1 | TRUE | wye
41 | LV_2421-3_0_5_load_116 | 57 | 0.0026487 | 0.00066383 | 0 | 0 |  | 1 | TRUE | wye
42 | LV_2421-3_0_5_load_138 | 58 | 0.0012207 | 0.00030593 | 0 | 0 |  | 1 | TRUE | wye
43 | LV_2421-3_0_5_load_32 | 59 | 0.0024793 | 0.00062137 | 0 | 0 |  | 1 | TRUE | wye
44 | LV_2421-3_0_5_load_134 | 60 | 0.00096929 | 0.00024293 | 0 | 0 |  | 1 | TRUE | wye
45 | LV_2421-3_0_5_load_29 | 61 | 0.0024265 | 0.00060814 | 0 | 0 |  | 1 | TRUE | wye
46 | LV_2421-3_0_5_load_30 | 62 | 0.0019562 | 0.00049028 | 0 | 0 |  | 1 | TRUE | wye
47 | LV_2421-3_0_5_load_31 | 63 | 0.00046138 | 0.00011563 | 0 | 0 |  | 1 | TRUE | wye
48 | LV_2421-3_0_5_load_33 | 64 | 0.0018859 | 0.00047264 | 0 | 0 |  | 1 | TRUE | wye
49 | LV_2421-3_0_5_load_98 | 65 | 0.00025045 | 6.277e-05 | 0 | 0 |  | 1 | TRUE | wye
50 | LV_2421-3_0_5_load_83 | 66 | 0.00024606 | 6.1669e-05 | 0 | 0 |  | 1 | TRUE | wye
51 | LV_2421-3_0_5_load_99 | 67 | 0.0029494 | 0.00073918 | 0 | 0 |  | 1 | TRUE | wye
52 | LV_2421-3_0_5_load_136 | 68 | 0.0010464 | 0.00026226 | 0 | 0 |  | 1 | TRUE | wye
53 | LV_2421-3_0_5_load_100 | 69 | 0.0014486 | 0.00036305 | 0 | 0 |  | 1 | TRUE | wye
54 | LV_2421-3_0_5_load_38 | 70 | 0.00039503 | 9.9004e-05 | 0 | 0 |  | 1 | TRUE | wye
55 | LV_2421-3_0_5_load_40 | 71 | 0.001212 | 0.00030376 | 0 | 0 |  | 1 | TRUE | wye
56 | LV_2421-3_0_5_load_63 | 72 | 0.0012233 | 0.00030658 | 0 | 0 |  | 1 | TRUE | wye
57 | LV_2421-3_0_5_load_124 | 73 | 0.0011965 | 0.00029986 | 0 | 0 |  | 1 | TRUE | wye
58 | LV_2421-3_0_5_load_41 | 74 | 0.0033172 | 0.00083138 | 0 | 0 |  | 1 | TRUE | wye
59 | LV_2421-3_0_5_load_42 | 75 | 0.0023604 | 0.00059158 | 0 | 0 |  | 1 | TRUE | wye
60 | LV_2421-3_0_5_load_44 | 76 | 0.00096822 | 0.00024266 | 0 | 0 |  | 1 | TRUE | wye
61 | LV_2421-3_0_5_load_120 | 77 | 0.0022388 | 0.0005611 | 0 | 0 |  | 1 | TRUE | wye
62 | LV_2421-3_0_5_load_65 | 79 | 0.0070091 | 0.0017566 | 0 | 0 |  | 1 | TRUE | wye
63 | LV_2421-3_0_5_load_66 | 80 | 0.0017053 | 0.00042738 | 0 | 0 |  | 1 | TRUE | wye
64 | LV_2421-3_0_5_load_48 | 81 | 0.00064323 | 0.00016121 | 0 | 0 |  | 1 | TRUE | wye
65 | LV_2421-3_0_5_load_126 | 84 | 0.0011321 | 0.00028374 | 0 | 0 |  | 1 | TRUE | wye
66 | LV_2421-3_0_5_load_50 | 85 | 0.00047584 | 0.00011926 | 0 | 0 |  | 1 | TRUE | wye
67 | LV_2421-3_0_5_load_51 | 86 | 0.0020109 | 0.00050397 | 0 | 0 |  | 1 | TRUE | wye
68 | LV_2421-3_0_5_load_52 | 87 | 0.0010171 | 0.0002549 | 0 | 0 |  | 1 | TRUE | wye
69 | LV_2421-3_0_5_load_53 | 88 | 0.0032509 | 0.00081476 | 0 | 0 |  | 1 | TRUE | wye
70 | LV_2421-3_0_5_load_54 | 89 | 0.00080559 | 0.0002019 | 0 | 0 |  | 1 | TRUE | wye
71 | LV_2421-3_0_5_load_94 | 92 | 0.0013948 | 0.00034956 | 0 | 0 |  | 1 | TRUE | wye
72 | LV_2421-3_0_5_load_103 | 93 | 0.00098142 | 0.00024597 | 0 | 0 |  | 1 | TRUE | wye
73 | LV_2421-3_0_5_load_55 | 94 | 0.0023447 | 0.00058765 | 0 | 0 |  | 1 | TRUE | wye
74 | LV_2421-3_0_5_load_56 | 95 | 0.0015173 | 0.00038027 | 0 | 0 |  | 1 | TRUE | wye
75 | LV_2421-3_0_5_load_58 | 97 | 0.00112 | 0.0002807 | 0 | 0 |  | 1 | TRUE | wye
76 | LV_2421-3_0_5_load_59 | 98 | 0.0018668 | 0.00046786 | 0 | 0 |  | 1 | TRUE | wye
77 | LV_2421-3_0_5_load_93 | 99 | 0.0011264 | 0.00028231 | 0 | 0 |  | 1 | TRUE | wye
78 | LV_2421-3_0_5_load_104 | 100 | 0.00021969 | 5.5059e-05 | 0 | 0 |  | 1 | TRUE | wye
79 | LV_2421-3_0_5_load_73 | 102 | 0.00037603 | 9.4242e-05 | 0 | 0 |  | 1 | TRUE | wye
80 | LV_2421-3_0_5_load_115 | 103 | 0.0016101 | 0.00040354 | 0 | 0 |  | 1 | TRUE | wye
81 | LV_2421-3_0_5_load_62 | 104 | 0.0021201 | 0.00053134 | 0 | 0 |  | 1 | TRUE | wye
82 | LV_2421-3_0_5_load_91 | 105 | 0.00055971 | 0.00014028 | 0 | 0 |  | 1 | TRUE | wye
83 | LV_2421-3_0_5_load_71 | 106 | 0.00046391 | 0.00011627 | 0 | 0 |  | 1 | TRUE | wye
84 | LV_2421-3_0_5_load_89 | 107 | 0.00055935 | 0.00014019 | 0 | 0 |  | 1 | TRUE | wye
85 | LV_2421-3_0_5_load_72 | 109 | 0.0014462 | 0.00036244 | 0 | 0 |  | 1 | TRUE | wye
86 | LV_2421-3_0_5_load_74 | 110 | 0.0014479 | 0.00036288 | 0 | 0 |  | 1 | TRUE | wye
87 | LV_2421-3_0_5_load_107 | 111 | 0.0017021 | 0.00042658 | 0 | 0 |  | 1 | TRUE | wye
88 | LV_2421-3_0_5_load_108 | 112 | 0.0031498 | 0.00078941 | 0 | 0 |  | 1 | TRUE | wye
89 | LV_2421-3_0_5_load_75 | 113 | 0.0020154 | 0.0005051 | 0 | 0 |  | 1 | TRUE | wye
90 | LV_2421-3_0_5_load_76 | 114 | 0.00045472 | 0.00011396 | 0 | 0 |  | 1 | TRUE | wye
91 | LV_2421-3_0_5_load_80 | 115 | 0.0025193 | 0.0006314 | 0 | 0 |  | 1 | TRUE | wye
92 | LV_2421-3_0_5_load_81 | 116 | 0.000232 | 5.8144e-05 | 0 | 0 |  | 1 | TRUE | wye
93 | LV_2421-3_0_5_load_82 | 117 | 0.0041049 | 0.0010288 | 0 | 0 |  | 1 | TRUE | wye
94 | LV_2421-3_0_5_load_128 | 118 | 0.0014927 | 0.00037411 | 0 | 0 |  | 1 | TRUE | wye
95 | LV_2421-3_0_5_load_87 | 119 | 0.0014708 | 0.00036861 | 0 | 0 |  | 1 | TRUE | wye
96 | LV_2421-3_0_5_load_137 | 120 | 0.0011223 | 0.00028127 | 0 | 0 |  | 1 | TRUE | wye
97 | LV_2421-3_0_5_load_140 | 121 | 0.0022566 | 0.00056556 | 0 | 0 |  | 1 | TRUE | wye
98 | LV_2421-3_0_5_load_117 | 122 | 0.0025412 | 0.00063687 | 0 | 0 |  | 1 | TRUE | wye
99 | LV_2421-3_0_5_load_106 | 123 | 0.00023775 | 5.9586e-05 | 0 | 0 |  | 1 | TRUE | wye
100 | LV_2421-3_0_5_load_118 | 124 | 0.00021896 | 5.4877e-05 | 0 | 0 |  | 1 | TRUE | wye
101 | LV_2421-3_0_5_load_101 | 125 | 0.0013398 | 0.00033579 | 0 | 0 |  | 1 | TRUE | wye
102 | LV_2421-3_0_5_load_127 | 126 | 0.0003515 | 8.8095e-05 | 0 | 0 |  | 1 | TRUE | wye
103 | LV_2421-3_0_5_load_109 | 127 | 0.001272 | 0.00031879 | 0 | 0 |  | 1 | TRUE | wye
104 | LV_2421-3_0_5_load_110 | 128 | 0.00078923 | 0.0001978 | 0 | 0 |  | 1 | TRUE | wye
105 | LV_2421-3_0_5_load_111 | 129 | 0.0056322 | 0.0014116 | 0 | 0 |  | 1 | TRUE | wye
106 | LV_2421-3_0_5_load_112 | 130 | 0.00093595 | 0.00023457 | 0 | 0 |  | 1 | TRUE | wye
107 | LV_2421-3_0_5_load_113 | 131 | 0.00095266 | 0.00023876 | 0 | 0 |  | 1 | TRUE | wye
108 | LV_2421-3_0_5_load_129 | 132 | 0.0015318 | 0.00038392 | 0 | 0 |  | 1 | TRUE | wye
109 | LV_2421-3_0_5_load_119 | 133 | 0.0040118 | 0.0010055 | 0 | 0 |  | 1 | TRUE | wye
110 | LV_2421-3_0_5_load_133 | 135 | 0.0021731 | 0.00054464 | 0 | 0 |  | 1 | TRUE | wye
111 | LV_2421-3_0_5_load_130 | 136 | 0.0049777 | 0.0012475 | 0 | 0 |  | 1 | TRUE | wye
112 | LV_2421-3_0_5_load_139 | 137 | 0.0034701 | 0.00086968 | 0 | 0 |  | 1 | TRUE | wye
113 | LV_2421-3_0_5_load_135 | 139 | 0.0030581 | 0.00076643 | 0 | 0 |  | 1 | TRUE | wye
114 | LV_2421-3_0_5_load_141 | 140 | 0.0023261 | 0.00058298 | 0 | 0 |  | 1 | TRUE | wye
115 | LV_2421-3_0_5_load_143 | 141 | 0.00087403 | 0.00021905 | 0 | 0 |  | 1 | TRUE | wye

## ext_grid
| name | bus | vm_pu | va_degree | slack_weight | in_service
0 |  | 2 | 1 | 0 | 1 | TRUE

## line
| name | std_type | from_bus | to_bus | length_km | r_ohm_per_km | x_ohm_per_km | c_nf_per_km | g_us_per_km | max_i_ka | df | parallel | type | in_service
0 | LV_2421-3_0_5_line_0 | NAYY 4x150 SE | 0 | 1 | 0.0087717 | 0.208 | 0.08 | 261 | 0 | 0.27 | 1 | 2 | cs | TRUE
1 | LV_2421-3_0_5_line_1 | NAYY 4x150 SE | 0 | 2 | 0.005786 | 0.208 | 0.08 | 261 | 0 | 0.27 | 1 | 2 | cs | TRUE
2 | LV_2421-3_0_5_line_2 | NAYY 4x150 SE | 1 | 3 | 0.01934 | 0.208 | 0.08 | 261 | 0 | 0.27 | 1 | 1 | cs | TRUE
3 | LV_2421-3_0_5_line_3 | NAYY 4x150 SE | 2 | 4 | 0.020613 | 0.208 | 0.08 | 261 | 0 | 0.27 | 1 | 2 | cs | TRUE
4 | LV_2421-3_0_5_line_4 | NAYY 4x150 SE | 2 | 5 | 0.029204 | 0.208 | 0.08 | 261 | 0 | 0.27 | 1 | 1 | cs | TRUE
5 | LV_2421-3_0_5_line_5 | NAYY 4x150 SE | 3 | 6 | 0.020937 | 0.208 | 0.08 | 261 | 0 | 0.27 | 1 | 1 | cs | TRUE
6 | LV_2421-3_0_5_line_6 | NAYY 4x150 SE | 4 | 7 | 0.02153 | 0.208 | 0.08 | 261 | 0 | 0.27 | 1 | 2 | cs | TRUE
7 | LV_2421-3_0_5_line_7 | NAYY 4x150 SE | 5 | 8 | 0.022416 | 0.208 | 0.08 | 261 | 0 | 0.27 | 1 | 1 | cs | TRUE
8 | LV_2421-3_0_5_line_8 | NAYY 4x150 SE | 6 | 9 | 0.0074709 | 0.208 | 0.08 | 261 | 0 | 0.27 | 1 | 1 | cs | TRUE
9 | LV_2421-3_0_5_line_9 | NAYY 4x150 SE | 6 | 10 | 0.01523 | 0.208 | 0.08 | 261 | 0 | 0.27 | 1 | 1 | cs | TRUE
10 | LV_2421-3_0_5_line_10 | NAYY 4x150 SE | 7 | 11 | 0.0044864 | 0.208 | 0.08 | 261 | 0 | 0.27 | 1 | 2 | cs | TRUE
11 | LV_2421-3_0_5_line_11 | NAYY 4x150 SE | 8 | 12 | 0.0076736 | 0.208 | 0.08 | 261 | 0 | 0.27 | 1 | 1 | cs | TRUE
12 | LV_2421-3_0_5_line_12 | NAYY 4x150 SE | 9 | 103 | 0.042775 | 0.208 | 0.08 | 261 | 0 | 0.27 | 1 | 1 | cs | TRUE
13 | LV_2421-3_0_5_line_13 | NAYY 4x150 SE | 11 | 31 | 0.031654 | 0.208 | 0.08 | 261 | 0 | 0.27 | 1 | 2 | cs | TRUE
14 | LV_2421-3_0_5_line_14 | NAYY 4x150 SE | 12 | 114 | 0.0058625 | 0.208 | 0.08 | 261 | 0 | 0.27 | 1 | 1 | cs | TRUE
15 | LV_2421-3_0_5_line_15 | NAYY 4x150 SE | 13 | 14 | 0.017126 | 0.208 | 0.08 | 261 | 0 | 0.27 | 1 | 1 | cs | TRUE
16 | LV_2421-3_0_5_line_16 | NAYY 4x150 SE | 13 | 15 | 0.019391 | 0.208 | 0.08 | 261 | 0 | 0.27 | 1 | 1 | cs | TRUE
17 | LV_2421-3_0_5_line_17 | NAYY 4x150 SE | 14 | 16 | 0.024221 | 0.208 | 0.08 | 261 | 0 | 0.27 | 1 | 1 | cs | TRUE
18 | LV_2421-3_0_5_line_18 | NAYY 4x150 SE | 14 | 17 | 0.0038632 | 0.208 | 0.08 | 261 | 0 | 0.27 | 1 | 1 | cs | TRUE
19 | LV_2421-3_0_5_line_19 | NAYY 4x150 SE | 16 | 18 | 0.018474 | 0.208 | 0.08 | 261 | 0 | 0.27 | 1 | 1 | cs | TRUE
20 | LV_2421-3_0_5_line_20 | NAYY 4x150 SE | 17 | 19 | 0.024113 | 0.208 | 0.08 | 261 | 0 | 0.27 | 1 | 1 | cs | TRUE
21 | LV_2421-3_0_5_line_21 | NAYY 4x150 SE | 18 | 20 | 0.015027 | 0.208 | 0.08 | 261 | 0 | 0.27 | 1 | 1 | cs | TRUE
22 | LV_2421-3_0_5_line_22 | NAYY 4x150 SE | 19 | 21 | 0.01416 | 0.208 | 0.08 | 261 | 0 | 0.27 | 1 | 1 | cs | TRUE
23 | LV_2421-3_0_5_line_23 | NAYY 4x150 SE | 20 | 119 | 0.012426 | 0.208 | 0.08 | 261 | 0 | 0.27 | 1 | 1 | cs | TRUE
24 | LV_2421-3_0_5_line_24 | NAYY 4x150 SE | 21 | 132 | 0.016217 | 0.208 | 0.08 | 261 | 0 | 0.27 | 1 | 1 | cs | TRUE
25 | LV_2421-3_0_5_line_25 | NAYY 4x150 SE | 21 | 130 | 0.033496 | 0.208 | 0.08 | 261 | 0 | 0.27 | 1 | 1 | cs | TRUE
26 | LV_2421-3_0_5_line_26 | NAYY 4x150 SE | 22 | 23 | 0.020641 | 0.208 | 0.08 | 261 | 0 | 0.27 | 1 | 1 | cs | TRUE
27 | LV_2421-3_0_5_line_27 | NAYY 4x150 SE | 22 | 24 | 0.011299 | 0.208 | 0.08 | 261 | 0 | 0.27 | 1 | 1 | cs | TRUE
28 | LV_2421-3_0_5_line_28 | NAYY 4x150 SE | 23 | 25 | 0.014162 | 0.208 | 0.08 | 261 | 0 | 0.27 | 1 | 2 | cs | TRUE
29 | LV_2421-3_0_5_line_29 | NAYY 4x150 SE | 23 | 26 | 0.030888 | 0.208 | 0.08 | 261 | 0 | 0.27 | 1 | 2 | cs | TRUE
30 | LV_2421-3_0_5_line_30 | NAYY 4x150 SE | 24 | 27 | 0.026892 | 0.208 | 0.08 | 261 | 0 | 0.27 | 1 | 1 | cs | TRUE
31 | LV_2421-3_0_5_line_31 | NAYY 4x150 SE | 25 | 28 | 0.026891 | 0.208 | 0.08 | 261 | 0 | 0.27 | 1 | 2 | cs | TRUE
32 | LV_2421-3_0_5_line_32 | NAYY 4x150 SE | 25 | 29 | 0.018103 | 0.208 | 0.08 | 261 | 0 | 0.27 | 1 | 1 | cs | TRUE
33 | LV_2421-3_0_5_line_33 | NAYY 4x150 SE | 26 | 30 | 0.012754 | 0.208 | 0.08 | 261 | 0 | 0.27 | 1 | 1 | cs | TRUE
34 | LV_2421-3_0_5_line_34 | NAYY 4x150 SE | 26 | 31 | 0.016824 | 0.208 | 0.08 | 261 | 0 | 0.27 | 1 | 2 | cs | TRUE
35 | LV_2421-3_0_5_line_35 | NAYY 4x150 SE | 27 | 33 | 0.010093 | 0.208 | 0.08 | 261 | 0 | 0.27 | 1 | 1 | cs | TRUE
36 | LV_2421-3_0_5_line_36 | NAYY 4x150 SE | 28 | 32 | 0.017025 | 0.208 | 0.08 | 261 | 0 | 0.27 | 1 | 2 | cs | TRUE
37 | LV_2421-3_0_5_line_37 | NAYY 4x150 SE | 29 | 34 | 0.0022589 | 0.208 | 0.08 | 261 | 0 | 0.27 | 1 | 1 | cs | TRUE
38 | LV_2421-3_0_5_line_38 | NAYY 4x150 SE | 30 | 35 | 0.0051282 | 0.208 | 0.08 | 261 | 0 | 0.27 | 1 | 1 | cs | TRUE
39 | LV_2421-3_0_5_line_39 | NAYY 4x150 SE | 32 | 36 | 0.005577 | 0.208 | 0.08 | 261 | 0 | 0.27 | 1 | 2 | cs | TRUE
40 | LV_2421-3_0_5_line_40 | NAYY 4x150 SE | 33 | 37 | 0.016539 | 0.208 | 0.08 | 261 | 0 | 0.27 | 1 | 1 | cs | TRUE
41 | LV_2421-3_0_5_line_41 | NAYY 4x150 SE | 33 | 38 | 0.020681 | 0.208 | 0.08 | 261 | 0 | 0.27 | 1 | 1 | cs | TRUE
42 | LV_2421-3_0_5_line_42 | NAYY 4x150 SE | 34 | 74 | 0.040205 | 0.208 | 0.08 | 261 | 0 | 0.27 | 1 | 1 | cs | TRUE
43 | LV_2421-3_0_5_line_43 | NAYY 4x150 SE | 35 | 90 | 0.026041 | 0.208 | 0.08 | 261 | 0 | 0.27 | 1 | 1 | cs | TRUE
44 | LV_2421-3_0_5_line_44 | NAYY 4x150 SE | 36 | 70 | 0.029344 | 0.208 | 0.08 | 261 | 0 | 0.27 | 1 | 2 | cs | TRUE
45 | LV_2421-3_0_5_line_45 | NAYY 4x150 SE | 37 | 67 | 0.001017 | 0.208 | 0.08 | 261 | 0 | 0.27 | 1 | 1 | cs | TRUE
46 | LV_2421-3_0_5_line_46 | NAYY 4x150 SE | 38 | 68 | 0.037821 | 0.208 | 0.08 | 261 | 0 | 0.27 | 1 | 1 | cs | TRUE
47 | LV_2421-3_0_5_line_47 | NAYY 4x150 SE | 39 | 40 | 0.021673 | 0.208 | 0.08 | 261 | 0 | 0.27 | 1 | 1 | cs | TRUE
48 | LV_2421-3_0_5_line_48 | NAYY 4x150 SE | 40 | 41 | 0.005628 | 0.208 | 0.08 | 261 | 0 | 0.27 | 1 | 1 | cs | TRUE
49 | LV_2421-3_0_5_line_49 | NAYY 4x150 SE | 40 | 42 | 0.042624 | 0.208 | 0.08 | 261 | 0 | 0.27 | 1 | 1 | cs | TRUE
50 | LV_2421-3_0_5_line_50 | NAYY 4x150 SE | 41 | 43 | 0.018874 | 0.208 | 0.08 | 261 | 0 | 0.27 | 1 | 1 | cs | TRUE
51 | LV_2421-3_0_5_line_51 | NAYY 4x150 SE | 41 | 44 | 0.014796 | 0.208 | 0.08 | 261 | 0 | 0.27 | 1 | 1 | cs | TRUE
52 | LV_2421-3_0_5_line_52 | NAYY 4x150 SE | 42 | 45 | 0.019339 | 0.208 | 0.08 | 261 | 0 | 0.27 | 1 | 1 | cs | TRUE
53 | LV_2421-3_0_5_line_53 | NAYY 4x150 SE | 43 | 46 | 0.0069621 | 0.208 | 0.08 | 261 | 0 | 0.27 | 1 | 1 | cs | TRUE
54 | LV_2421-3_0_5_line_54 | NAYY 4x150 SE | 44 | 47 | 0.022087 | 0.208 | 0.08 | 261 | 0 | 0.27 | 1 | 1 | cs | TRUE
55 | LV_2421-3_0_5_line_55 | NAYY 4x150 SE | 45 | 48 | 0.035308 | 0.208 | 0.08 | 261 | 0 | 0.27 | 1 | 1 | cs | TRUE
56 | LV_2421-3_0_5_line_56 | NAYY 4x150 SE | 45 | 49 | 0.030959 | 0.208 | 0.08 | 261 | 0 | 0.27 | 1 | 1 | cs | TRUE
57 | LV_2421-3_0_5_line_57 | NAYY 4x150 SE | 46 | 84 | 0.020538 | 0.208 | 0.08 | 261 | 0 | 0.27 | 1 | 1 | cs | TRUE
58 | LV_2421-3_0_5_line_58 | NAYY 4x150 SE | 47 | 81 | 0.00097437 | 0.208 | 0.08 | 261 | 0 | 0.27 | 1 | 1 | cs | TRUE
59 | LV_2421-3_0_5_line_59 | NAYY 4x150 SE | 48 | 101 | 0.029287 | 0.208 | 0.08 | 261 | 0 | 0.27 | 1 | 1 | cs | TRUE
60 | LV_2421-3_0_5_line_60 | NAYY 4x150 SE | 48 | 122 | 0.018387 | 0.208 | 0.08 | 261 | 0 | 0.27 | 1 | 1 | cs | TRUE
61 | LV_2421-3_0_5_line_61 | NAYY 4x150 SE | 49 | 107 | 0.041764 | 0.208 | 0.08 | 261 | 0 | 0.27 | 1 | 1 | cs | TRUE
62 | LV_2421-3_0_5_line_62 | NAYY 4x150 SE | 50 | 51 | 0.028069 | 0.208 | 0.08 | 261 | 0 | 0.27 | 1 | 1 | cs | TRUE
63 | LV_2421-3_0_5_line_63 | NAYY 4x150 SE | 50 | 52 | 0.0094712 | 0.208 | 0.08 | 261 | 0 | 0.27 | 1 | 1 | cs | TRUE
64 | LV_2421-3_0_5_line_64 | NAYY 4x150 SE | 51 | 53 | 0.0090267 | 0.208 | 0.08 | 261 | 0 | 0.27 | 1 | 1 | cs | TRUE
65 | LV_2421-3_0_5_line_65 | NAYY 4x150 SE | 52 | 54 | 0.037763 | 0.208 | 0.08 | 261 | 0 | 0.27 | 1 | 1 | cs | TRUE
66 | LV_2421-3_0_5_line_66 | NAYY 4x150 SE | 52 | 55 | 0.018978 | 0.208 | 0.08 | 261 | 0 | 0.27 | 1 | 1 | cs | TRUE
67 | LV_2421-3_0_5_line_67 | NAYY 4x150 SE | 53 | 56 | 0.015842 | 0.208 | 0.08 | 261 | 0 | 0.27 | 1 | 1 | cs | TRUE
68 | LV_2421-3_0_5_line_68 | NAYY 4x150 SE | 54 | 57 | 0.00091167 | 0.208 | 0.08 | 261 | 0 | 0.27 | 1 | 1 | cs | TRUE
69 | LV_2421-3_0_5_line_69 | NAYY 4x150 SE | 55 | 58 | 0.017642 | 0.208 | 0.08 | 261 | 0 | 0.27 | 1 | 1 | cs | TRUE
70 | LV_2421-3_0_5_line_70 | NAYY 4x150 SE | 57 | 59 | 0.027139 | 0.208 | 0.08 | 261 | 0 | 0.27 | 1 | 1 | cs | TRUE
71 | LV_2421-3_0_5_line_71 | NAYY 4x150 SE | 58 | 60 | 0.02043 | 0.208 | 0.08 | 261 | 0 | 0.27 | 1 | 1 | cs | TRUE
72 | LV_2421-3_0_5_line_72 | NAYY 4x150 SE | 59 | 62 | 0.03915 | 0.208 | 0.08 | 261 | 0 | 0.27 | 1 | 1 | cs | TRUE
73 | LV_2421-3_0_5_line_73 | NAYY 4x150 SE | 60 | 138 | 0.0075174 | 0.208 | 0.08 | 261 | 0 | 0.27 | 1 | 1 | cs | TRUE
74 | LV_2421-3_0_5_line_74 | NAYY 4x150 SE | 61 | 62 | 0.00096747 | 0.208 | 0.08 | 261 | 0 | 0.27 | 1 | 1 | cs | TRUE
75 | LV_2421-3_0_5_line_75 | NAYY 4x150 SE | 61 | 63 | 0.024294 | 0.208 | 0.08 | 261 | 0 | 0.27 | 1 | 2 | cs | TRUE
76 | LV_2421-3_0_5_line_76 | NAYY 4x150 SE | 63 | 64 | 0.002781 | 0.208 | 0.08 | 261 | 0 | 0.27 | 1 | 2 | cs | TRUE
77 | LV_2421-3_0_5_line_77 | NAYY 4x150 SE | 64 | 65 | 0.015574 | 0.208 | 0.08 | 261 | 0 | 0.27 | 1 | 2 | cs | TRUE
78 | LV_2421-3_0_5_line_78 | NAYY 4x150 SE | 65 | 66 | 0.0045239 | 0.208 | 0.08 | 261 | 0 | 0.27 | 1 | 2 | cs | TRUE
79 | LV_2421-3_0_5_line_79 | NAYY 4x150 SE | 66 | 116 | 0.012049 | 0.208 | 0.08 | 261 | 0 | 0.27 | 1 | 2 | cs | TRUE
80 | LV_2421-3_0_5_line_80 | NAYY 4x150 SE | 67 | 69 | 0.0079229 | 0.208 | 0.08 | 261 | 0 | 0.27 | 1 | 1 | cs | TRUE
81 | LV_2421-3_0_5_line_81 | NAYY 4x150 SE | 70 | 71 | 0.0099042 | 0.208 | 0.08 | 261 | 0 | 0.27 | 1 | 2 | cs | TRUE
82 | LV_2421-3_0_5_line_82 | NAYY 4x150 SE | 71 | 72 | 0.006238 | 0.208 | 0.08 | 261 | 0 | 0.27 | 1 | 2 | cs | TRUE
83 | LV_2421-3_0_5_line_83 | NAYY 4x150 SE | 72 | 73 | 0.0014486 | 0.208 | 0.08 | 261 | 0 | 0.27 | 1 | 2 | cs | TRUE
84 | LV_2421-3_0_5_line_84 | NAYY 4x150 SE | 73 | 108 | 0.025671 | 0.208 | 0.08 | 261 | 0 | 0.27 | 1 | 2 | cs | TRUE
85 | LV_2421-3_0_5_line_85 | NAYY 4x150 SE | 74 | 75 | 0.016117 | 0.208 | 0.08 | 261 | 0 | 0.27 | 1 | 1 | cs | TRUE
86 | LV_2421-3_0_5_line_86 | NAYY 4x150 SE | 75 | 76 | 0.051281 | 0.208 | 0.08 | 261 | 0 | 0.27 | 1 | 1 | cs | TRUE
87 | LV_2421-3_0_5_line_87 | NAYY 4x150 SE | 76 | 77 | 0.038094 | 0.208 | 0.08 | 261 | 0 | 0.27 | 1 | 1 | cs | TRUE
88 | LV_2421-3_0_5_line_88 | NAYY 4x150 SE | 77 | 78 | 0.050114 | 0.208 | 0.08 | 261 | 0 | 0.27 | 1 | 1 | cs | TRUE
89 | LV_2421-3_0_5_line_89 | NAYY 4x150 SE | 78 | 80 | 0.29318 | 0.208 | 0.08 | 261 | 0 | 0.27 | 1 | 1 | cs | TRUE
90 | LV_2421-3_0_5_line_90 | NAYY 4x150 SE | 79 | 80 | 0.021061 | 0.208 | 0.08 | 261 | 0 | 0.27 | 1 | 1 | cs | TRUE
91 | LV_2421-3_0_5_line_91 | NAYY 4x150 SE | 81 | 82 | 0.021041 | 0.208 | 0.08 | 261 | 0 | 0.27 | 1 | 1 | cs | TRUE
92 | LV_2421-3_0_5_line_92 | NAYY 4x150 SE | 82 | 83 | 0.019747 | 0.208 | 0.08 | 261 | 0 | 0.27 | 1 | 1 | cs | TRUE
93 | LV_2421-3_0_5_line_93 | NAYY 4x150 SE | 83 | 102 | 0.024122 | 0.208 | 0.08 | 261 | 0 | 0.27 | 1 | 1 | cs | TRUE
94 | LV_2421-3_0_5_line_94 | NAYY 4x150 SE | 83 | 103 | 0.013406 | 0.208 | 0.08 | 261 | 0 | 0.27 | 1 | 1 | cs | TRUE
95 | LV_2421-3_0_5_line_95 | NAYY 4x150 SE | 84 | 131 | 0.02358 | 0.208 | 0.08 | 261 | 0 | 0.27 | 1 | 1 | cs | TRUE
96 | LV_2421-3_0_5_line_96 | NAYY 4x150 SE | 85 | 86 | 0.006087 | 0.208 | 0.08 | 261 | 0 | 0.27 | 1 | 1 | cs | TRUE
97 | LV_2421-3_0_5_line_97 | NAYY 4x150 SE | 85 | 87 | 0.012208 | 0.208 | 0.08 | 261 | 0 | 0.27 | 1 | 1 | cs | TRUE
98 | LV_2421-3_0_5_line_98 | NAYY 4x150 SE | 86 | 88 | 0.0030747 | 0.208 | 0.08 | 261 | 0 | 0.27 | 1 | 1 | cs | TRUE
99 | LV_2421-3_0_5_line_99 | NAYY 4x150 SE | 87 | 89 | 0.0011107 | 0.208 | 0.08 | 261 | 0 | 0.27 | 1 | 1 | cs | TRUE
100 | LV_2421-3_0_5_line_100 | NAYY 4x150 SE | 88 | 90 | 0.013156 | 0.208 | 0.08 | 261 | 0 | 0.27 | 1 | 1 | cs | TRUE
101 | LV_2421-3_0_5_line_101 | NAYY 4x150 SE | 89 | 91 | 0.031116 | 0.208 | 0.08 | 261 | 0 | 0.27 | 1 | 1 | cs | TRUE
102 | LV_2421-3_0_5_line_102 | NAYY 4x150 SE | 90 | 92 | 0.011976 | 0.208 | 0.08 | 261 | 0 | 0.27 | 1 | 1 | cs | TRUE
103 | LV_2421-3_0_5_line_103 | NAYY 4x150 SE | 91 | 93 | 0.012815 | 0.208 | 0.08 | 261 | 0 | 0.27 | 1 | 1 | cs | TRUE
104 | LV_2421-3_0_5_line_104 | NAYY 4x150 SE | 93 | 125 | 0.0096939 | 0.208 | 0.08 | 261 | 0 | 0.27 | 1 | 1 | cs | TRUE
105 | LV_2421-3_0_5_line_105 | NAYY 4x150 SE | 94 | 95 | 0.024192 | 0.208 | 0.08 | 261 | 0 | 0.27 | 1 | 1 | cs | TRUE
106 | LV_2421-3_0_5_line_106 | NAYY 4x150 SE | 94 | 96 | 0.012904 | 0.208 | 0.08 | 261 | 0 | 0.27 | 1 | 1 | cs | TRUE
107 | LV_2421-3_0_5_line_107 | NAYY 4x150 SE | 96 | 97 | 0.039093 | 0.208 | 0.08 | 261 | 0 | 0.27 | 1 | 1 | cs | TRUE
108 | LV_2421-3_0_5_line_108 | NAYY 4x150 SE | 96 | 98 | 0.019249 | 0.208 | 0.08 | 261 | 0 | 0.27 | 1 | 1 | cs | TRUE
109 | LV_2421-3_0_5_line_109 | NAYY 4x150 SE | 97 | 99 | 0.0025239 | 0.208 | 0.08 | 261 | 0 | 0.27 | 1 | 1 | cs | TRUE
110 | LV_2421-3_0_5_line_110 | NAYY 4x150 SE | 98 | 100 | 0.021947 | 0.208 | 0.08 | 261 | 0 | 0.27 | 1 | 1 | cs | TRUE
111 | LV_2421-3_0_5_line_111 | NAYY 4x150 SE | 100 | 101 | 0.029413 | 0.208 | 0.08 | 261 | 0 | 0.27 | 1 | 1 | cs | TRUE
112 | LV_2421-3_0_5_line_112 | NAYY 4x150 SE | 101 | 123 | 0.013856 | 0.208 | 0.08 | 261 | 0 | 0.27 | 1 | 1 | cs | TRUE
113 | LV_2421-3_0_5_line_113 | NAYY 4x150 SE | 102 | 106 | 0.0035453 | 0.208 | 0.08 | 261 | 0 | 0.27 | 1 | 1 | cs | TRUE
114 | LV_2421-3_0_5_line_114 | NAYY 4x150 SE | 104 | 105 | 0.0024117 | 0.208 | 0.08 | 261 | 0 | 0.27 | 1 | 1 | cs | TRUE
115 | LV_2421-3_0_5_line_115 | NAYY 4x150 SE | 105 | 107 | 0.00016037 | 0.208 | 0.08 | 261 | 0 | 0.27 | 1 | 1 | cs | TRUE
116 | LV_2421-3_0_5_line_116 | NAYY 4x150 SE | 106 | 109 | 0.001494 | 0.208 | 0.08 | 261 | 0 | 0.27 | 1 | 1 | cs | TRUE
117 | LV_2421-3_0_5_line_117 | NAYY 4x150 SE | 108 | 118 | 0.0078451 | 0.208 | 0.08 | 261 | 0 | 0.27 | 1 | 1 | cs | TRUE
118 | LV_2421-3_0_5_line_118 | NAYY 4x150 SE | 108 | 117 | 0.038843 | 0.208 | 0.08 | 261 | 0 | 0.27 | 1 | 2 | cs | TRUE
119 | LV_2421-3_0_5_line_119 | NAYY 4x150 SE | 109 | 110 | 0.021301 | 0.208 | 0.08 | 261 | 0 | 0.27 | 1 | 1 | cs | TRUE
120 | LV_2421-3_0_5_line_120 | NAYY 4x150 SE | 110 | 111 | 0.0058309 | 0.208 | 0.08 | 261 | 0 | 0.27 | 1 | 1 | cs | TRUE
121 | LV_2421-3_0_5_line_121 | NAYY 4x150 SE | 111 | 112 | 0.0058927 | 0.208 | 0.08 | 261 | 0 | 0.27 | 1 | 1 | cs | TRUE
122 | LV_2421-3_0_5_line_122 | NAYY 4x150 SE | 113 | 114 | 0.0043805 | 0.208 | 0.08 | 261 | 0 | 0.27 | 1 | 1 | cs | TRUE
123 | LV_2421-3_0_5_line_123 | NAYY 4x150 SE | 115 | 116 | 0.028673 | 0.208 | 0.08 | 261 | 0 | 0.27 | 1 | 2 | cs | TRUE
124 | LV_2421-3_0_5_line_124 | NAYY 4x150 SE | 115 | 117 | 0.022337 | 0.208 | 0.08 | 261 | 0 | 0.27 | 1 | 2 | cs | TRUE
125 | LV_2421-3_0_5_line_125 | NAYY 4x150 SE | 119 | 120 | 0.011967 | 0.208 | 0.08 | 261 | 0 | 0.27 | 1 | 1 | cs | TRUE
126 | LV_2421-3_0_5_line_126 | NAYY 4x150 SE | 120 | 121 | 0.017913 | 0.208 | 0.08 | 261 | 0 | 0.27 | 1 | 1 | cs | TRUE
127 | LV_2421-3_0_5_line_127 | NAYY 4x150 SE | 121 | 141 | 0.047898 | 0.208 | 0.08 | 261 | 0 | 0.27 | 1 | 1 | cs | TRUE
128 | LV_2421-3_0_5_line_128 | NAYY 4x150 SE | 122 | 124 | 0.045714 | 0.208 | 0.08 | 261 | 0 | 0.27 | 1 | 1 | cs | TRUE
129 | LV_2421-3_0_5_line_129 | NAYY 4x150 SE | 123 | 126 | 0.024382 | 0.208 | 0.08 | 261 | 0 | 0.27 | 1 | 1 | cs | TRUE
130 | LV_2421-3_0_5_line_130 | NAYY 4x150 SE | 124 | 133 | 0.0088938 | 0.208 | 0.08 | 261 | 0 | 0.27 | 1 | 1 | cs | TRUE
131 | LV_2421-3_0_5_line_131 | NAYY 4x150 SE | 127 | 128 | 0.004147 | 0.208 | 0.08 | 261 | 0 | 0.27 | 1 | 1 | cs | TRUE
132 | LV_2421-3_0_5_line_132 | NAYY 4x150 SE | 127 | 129 | 0.002496 | 0.208 | 0.08 | 261 | 0 | 0.27 | 1 | 1 | cs | TRUE
133 | LV_2421-3_0_5_line_133 | NAYY 4x150 SE | 128 | 130 | 0.018755 | 0.208 | 0.08 | 261 | 0 | 0.27 | 1 | 1 | cs | TRUE
134 | LV_2421-3_0_5_line_134 | NAYY 4x150 SE | 129 | 131 | 0.04503 | 0.208 | 0.08 | 261 | 0 | 0.27 | 1 | 1 | cs | TRUE
135 | LV_2421-3_0_5_line_135 | NAYY 4x150 SE | 132 | 137 | 0.0082815 | 0.208 | 0.08 | 261 | 0 | 0.27 | 1 | 1 | cs | TRUE
136 | LV_2421-3_0_5_line_136 | NAYY 4x150 SE | 134 | 135 | 0.027964 | 0.208 | 0.08 | 261 | 0 | 0.27 | 1 | 1 | cs | TRUE
137 | LV_2421-3_0_5_line_137 | NAYY 4x150 SE | 134 | 136 | 0.042073 | 0.208 | 0.08 | 261 | 0 | 0.27 | 1 | 1 | cs | TRUE
138 | LV_2421-3_0_5_line_138 | NAYY 4x150 SE | 136 | 138 | 0.021669 | 0.208 | 0.08 | 261 | 0 | 0.27 | 1 | 1 | cs | TRUE
139 | LV_2421-3_0_5_line_139 | NAYY 4x150 SE | 138 | 139 | 0.018967 | 0.208 | 0.08 | 261 | 0 | 0.27 | 1 | 1 | cs | TRUE
140 | LV_2421-3_0_5_line_140 | NAYY 4x150 SE | 139 | 140 | 0.007042 | 0.208 | 0.08 | 261 | 0 | 0.27 | 1 | 1 | cs | TRUE

## trafo
| name | std_type | hv_bus | lv_bus | sn_mva | vn_hv_kv | vn_lv_kv | vk_percent | vkr_percent | pfe_kw | i0_percent | shift_degree | tap_side | tap_neutral | tap_min | tap_max | tap_step_percent | tap_step_degree | tap_pos | tap_phase_shifter | parallel | df | in_service
0 | LV_2421-3_0_5_trafo_2 | 0.25 MVA 20/0.4 kV | 142 | 2 | 0.25 | 20 | 0.4 | 6 | 1.44 | 0.8 | 0.32 | 150 | hv | 0 | -2 | 2 | 2.5 | 0 | 0 | FALSE | 1 | 1 | TRUE

## line_geodata
| x0 | y0 | x1 | y1 | x2 | y2 | x3 | y3 | x4 | y4 | x5 | y5 | x6 | y6 | x7 | y7 | x8 | y8 | x9 | y9 | x10 | y10
0 | 2613020.6602 | 1239397.356 | 2613027.4806 | 1239402.8718
1 | 2613016.1613 | 1239393.7176 | 2613020.6602 | 1239397.356
2 | 2613042.5182 | 1239415.033 | 2613027.4806 | 1239402.8718
3 | 2613016.1613 | 1239393.7176 | 2613000.1327 | 1239380.7565
4 | 2613016.1613 | 1239393.7176 | 2613006.0056 | 1239410.7616 | 2613005.5553 | 1239412.6507 | 2613007.1289 | 1239419.9039
5 | 2613058.7981 | 1239428.1988 | 2613042.5182 | 1239415.033
6 | 2613000.1327 | 1239380.7565 | 2612983.3915 | 1239367.2192
7 | 2613003.1867 | 1239441.1076 | 2613007.944 | 1239430.4558 | 2613008.5501 | 1239426.4546 | 2613007.1289 | 1239419.9039
8 | 2613058.7981 | 1239428.1988 | 2613064.4325 | 1239433.1047
9 | 2613058.7981 | 1239428.1988 | 2613047.0339 | 1239437.8713
10 | 2612979.9029 | 1239364.3982 | 2612983.3915 | 1239367.2192
11 | 2613003.1867 | 1239441.1076 | 2613010.3261 | 1239443.9208
12 | 2613096.6922 | 1239461.1934 | 2613064.4325 | 1239433.1047
13 | 2612979.9029 | 1239364.3982 | 2612962.0203 | 1239373.6873 | 2612959.8104 | 1239374.4719 | 2612956.959 | 1239374.6102 | 2612950.8122 | 1239373.2183
14 | 2613015.822 | 1239445.9492 | 2613014.4222 | 1239445.5348 | 2613010.3261 | 1239443.9208
15 | 2613028.148 | 1239549.2958 | 2613026.107 | 1239566.2999
16 | 2613023.7961 | 1239585.5532 | 2613026.107 | 1239566.2999
17 | 2613028.148 | 1239549.2958 | 2613004.1864 | 1239545.7585
18 | 2613028.148 | 1239549.2958 | 2613031.9115 | 1239550.1674
19 | 2613004.1864 | 1239545.7585 | 2612989.1623 | 1239543.5406 | 2612985.8969 | 1239543.1658
20 | 2613031.9115 | 1239550.1674 | 2613055.4027 | 1239555.6078
21 | 2612985.8969 | 1239543.1658 | 2612970.9681 | 1239541.4527
22 | 2613069.1974 | 1239558.8026 | 2613055.4027 | 1239555.6078
23 | 2612958.6234 | 1239540.0361 | 2612970.9681 | 1239541.4527
24 | 2613069.1974 | 1239558.8026 | 2613065.0933 | 1239574.4918
25 | 2613069.1974 | 1239558.8026 | 2613101.4107 | 1239567.984
26 | 2612944.4724 | 1239340.2952 | 2612938.918 | 1239338.4376 | 2612924.8976 | 1239333.7464
27 | 2612921.6837 | 1239324.2136 | 2612922.0237 | 1239327.8611 | 2612922.4967 | 1239332.943 | 2612924.8976 | 1239333.7464
28 | 2612944.4724 | 1239340.2952 | 2612947.4971 | 1239326.4599
29 | 2612934.4039 | 1239369.5026 | 2612944.4724 | 1239340.2952
30 | 2612921.6837 | 1239324.2136 | 2612917.6979 | 1239324.4051 | 2612911.3198 | 1239325.7477 | 2612895.6795 | 1239330.6259
31 | 2612947.4971 | 1239326.4599 | 2612956.7526 | 1239323.4225 | 2612962.1313 | 1239322.6337 | 2612966.3892 | 1239322.4984 | 2612970.018 | 1239323.0622 | 2612973.6451 | 1239324.3709
32 | 2612947.4971 | 1239326.4599 | 2612946.3463 | 1239320.0979 | 2612946.035 | 1239308.4644
33 | 2612934.4039 | 1239369.5026 | 2612930.4283 | 1239381.6211
34 | 2612934.4039 | 1239369.5026 | 2612950.8122 | 1239373.2183
35 | 2612886.0441 | 1239333.6313 | 2612895.6795 | 1239330.6259
36 | 2612973.6451 | 1239324.3709 | 2612983.0978 | 1239314.1741 | 2612985.4513 | 1239312.125
37 | 2612946.0009 | 1239306.206 | 2612946.0036 | 1239307.2892 | 2612946.035 | 1239308.4644
38 | 2612928.8298 | 1239386.4937 | 2612930.4283 | 1239381.6211
39 | 2612985.4513 | 1239312.125 | 2612989.6574 | 1239308.463
40 | 2612886.0441 | 1239333.6313 | 2612881.102 | 1239349.4149
41 | 2612886.0441 | 1239333.6313 | 2612882.8064 | 1239334.0801 | 2612878.6319 | 1239334.0822 | 2612865.4747 | 1239332.6245
42 | 2612946.0009 | 1239306.206 | 2612945.9673 | 1239292.6467 | 2612947.0753 | 1239280.4193 | 2612948.4392 | 1239275.7305 | 2612952.1268 | 1239266.9922
43 | 2612920.9958 | 1239411.3217 | 2612922.2997 | 1239406.3992 | 2612928.8298 | 1239386.4937
44 | 2613012.6114 | 1239290.2381 | 2613009.2053 | 1239292.5509 | 2613001.2368 | 1239298.3816 | 2612989.6574 | 1239308.463
45 | 2612880.7981 | 1239350.3854 | 2612881.102 | 1239349.4149
46 | 2612827.7633 | 1239334.6675 | 2612838.0225 | 1239333.6166 | 2612841.0781 | 1239333.4453 | 2612856.2584 | 1239332.3106 | 2612864.5086 | 1239332.5174 | 2612865.4747 | 1239332.6245
47 | 2613188.6719 | 1239487.1544 | 2613210.1958 | 1239489.6969
48 | 2613188.6719 | 1239487.1544 | 2613183.0621 | 1239486.5305
49 | 2613188.6719 | 1239487.1544 | 2613198.15 | 1239465.5286 | 2613203.8923 | 1239450.7433 | 2613204.832 | 1239447.7355
50 | 2613183.0621 | 1239486.5305 | 2613174.5101 | 1239503.3555
51 | 2613183.0621 | 1239486.5305 | 2613168.3916 | 1239484.6084
52 | 2613209.9598 | 1239429.0989 | 2613207.4643 | 1239439.3108 | 2613204.832 | 1239447.7355
53 | 2613171.3681 | 1239509.5681 | 2613171.6312 | 1239509.0192 | 2613174.5101 | 1239503.3555
54 | 2613146.4917 | 1239481.739 | 2613168.3916 | 1239484.6084
55 | 2613209.9598 | 1239429.0989 | 2613218.1881 | 1239394.7625
56 | 2613209.9598 | 1239429.0989 | 2613179.7444 | 1239422.3564
57 | 2613171.3681 | 1239509.5681 | 2613165.4167 | 1239521.9802 | 2613163.0483 | 1239528.3254
58 | 2613145.5256 | 1239481.6125 | 2613146.4917 | 1239481.739
59 | 2613225.0197 | 1239366.2822 | 2613218.1881 | 1239394.7625
60 | 2613218.1881 | 1239394.7625 | 2613200.1314 | 1239391.291
61 | 2613146.2105 | 1239431.4904 | 2613150.8012 | 1239421.4968 | 2613152.6434 | 1239419.4329 | 2613155.4752 | 1239417.8715 | 2613159.5363 | 1239417.8471 | 2613179.7444 | 1239422.3564
62 | 2613241.7807 | 1239184.2582 | 2613220.5506 | 1239178.5671 | 2613216.174 | 1239177.5679 | 2613214.5747 | 1239177.522
63 | 2613205.1314 | 1239178.0548 | 2613211.977 | 1239177.4474 | 2613214.5747 | 1239177.522
64 | 2613241.7807 | 1239184.2582 | 2613250.4996 | 1239186.5954
65 | 2613205.1314 | 1239178.0548 | 2613207.0826 | 1239188.2988 | 2613206.991 | 1239192.1121 | 2613206.2565 | 1239195.9351 | 2613203.9833 | 1239201.3223 | 2613196.8831 | 1239213.1323
66 | 2613205.1314 | 1239178.0548 | 2613186.3163 | 1239180.536
67 | 2613265.8013 | 1239190.6973 | 2613250.4996 | 1239186.5954
68 | 2613196.8831 | 1239213.1323 | 2613196.4133 | 1239213.9136
69 | 2613168.8256 | 1239182.8426 | 2613186.3163 | 1239180.536
70 | 2613182.43 | 1239237.1725 | 2613196.4133 | 1239213.9136
71 | 2613168.8256 | 1239182.8426 | 2613148.5705 | 1239185.5137
72 | 2613163.9005 | 1239271.5992 | 2613171.3744 | 1239255.5615 | 2613182.43 | 1239237.1725
73 | 2613141.1176 | 1239186.4965 | 2613148.5705 | 1239185.5137
74 | 2613163.9005 | 1239271.5992 | 2613163.7607 | 1239271.8993 | 2613163.4869 | 1239272.4738
75 | 2613153.7082 | 1239294.7033 | 2613158.8221 | 1239282.2615 | 2613163.4869 | 1239272.4738
76 | 2613153.7082 | 1239294.7033 | 2613152.6509 | 1239297.2755
77 | 2613146.2494 | 1239311.4185 | 2613146.2494 | 1239311.4185 | 2613147.6909 | 1239309.3426 | 2613152.6509 | 1239297.2755
78 | 2613146.2494 | 1239311.4185 | 2613144.3401 | 1239313.0264 | 2613142.5382 | 1239313.9564 | 2613142.5382 | 1239313.9564
79 | 2613131.2124 | 1239311.6669 | 2613136.3214 | 1239314.165 | 2613138.2186 | 1239314.6139 | 2613140.3739 | 1239314.5964 | 2613142.5382 | 1239313.9564
80 | 2612880.7981 | 1239350.3854 | 2612879.3124 | 1239355.1301 | 2612878.1345 | 1239357.8181 | 2612878.1263 | 1239357.8322
81 | 2613012.6114 | 1239290.2381 | 2613015.5218 | 1239288.262 | 2613019.7999 | 1239285.8254 | 2613021.1134 | 1239285.1811
82 | 2613021.1134 | 1239285.1811 | 2613026.7139 | 1239282.4337
83 | 2613026.7139 | 1239282.4337 | 2613026.7271 | 1239282.4273 | 2613028.0569 | 1239281.8909
84 | 2613051.2319 | 1239271.0182 | 2613047.7633 | 1239273.2898 | 2613043.5838 | 1239275.5598 | 2613037.4753 | 1239278.0925 | 2613028.0569 | 1239281.8909
85 | 2612952.1268 | 1239266.9922 | 2612958.393 | 1239252.1437
86 | 2612992.0081 | 1239214.173 | 2612982.0725 | 1239222.3705 | 2612973.3126 | 1239230.4231 | 2612966.9289 | 1239237.7805 | 2612962.5065 | 1239243.9747 | 2612958.9675 | 1239250.7823 | 2612958.393 | 1239252.1437
87 | 2612992.0081 | 1239214.173 | 2613030.0661 | 1239212.5063
88 | 2613037.7905 | 1239165.0787 | 2613034.6369 | 1239168.5184 | 2613032.0416 | 1239172.5819 | 2613030.1274 | 1239176.4357 | 2613029.2749 | 1239178.9243 | 2613028.8296 | 1239182.003 | 2613029.0129 | 1239205.3734 | 2613030.0661 | 1239212.5063
89 | 2613037.7905 | 1239165.0787 | 2612802.9585 | 1238989.5472
90 | 2612783.196 | 1238994.311 | 2612786.2112 | 1238991.8827 | 2612790.7378 | 1238990.0245 | 2612795.0428 | 1238989.2444 | 2612802.9585 | 1238989.5472
91 | 2613124.7755 | 1239478.1524 | 2613140.5971 | 1239480.9667 | 2613145.5256 | 1239481.6125
92 | 2613124.7755 | 1239478.1524 | 2613119.1159 | 1239476.072 | 2613112.4444 | 1239473.3223 | 2613106.8027 | 1239469.9967
93 | 2613106.8027 | 1239469.9967 | 2613099.5477 | 1239493.0021
94 | 2613106.8027 | 1239469.9967 | 2613096.6922 | 1239461.1934
95 | 2613156.2084 | 1239550.8816 | 2613161.5979 | 1239532.2115 | 2613163.0483 | 1239528.3254
96 | 2612898.8361 | 1239410.557 | 2612904.8439 | 1239411.5358
97 | 2612898.8361 | 1239410.557 | 2612886.7867 | 1239408.594
98 | 2612907.8904 | 1239411.9185 | 2612906.8908 | 1239411.8693 | 2612904.8439 | 1239411.5358
99 | 2612885.6904 | 1239408.4154 | 2612886.7867 | 1239408.594
100 | 2612920.9958 | 1239411.3217 | 2612915.8521 | 1239411.9331 | 2612912.7964 | 1239412.16 | 2612907.8904 | 1239411.9185
101 | 2612854.7757 | 1239406.1977 | 2612860.3276 | 1239405.676 | 2612870.8079 | 1239406.21 | 2612882.2689 | 1239407.858 | 2612885.6904 | 1239408.4154
102 | 2612920.9958 | 1239411.3217 | 2612923.7726 | 1239414.1739 | 2612926.9206 | 1239416.7156 | 2612930.4863 | 1239418.4133
103 | 2612854.7757 | 1239406.1977 | 2612855.4497 | 1239402.2411 | 2612856.5007 | 1239398.8302 | 2612858.432 | 1239393.9669
104 | 2612862.0099 | 1239384.9575 | 2612858.432 | 1239393.9669
105 | 2613204.4838 | 1239289.5002 | 2613228.1155 | 1239294.6787
106 | 2613240.7209 | 1239297.441 | 2613228.1155 | 1239294.6787
107 | 2613240.7209 | 1239297.441 | 2613249.6626 | 1239259.3843
108 | 2613240.7209 | 1239297.441 | 2613236.4405 | 1239316.208
109 | 2613250.2399 | 1239256.9274 | 2613249.6626 | 1239259.3843
110 | 2613236.4405 | 1239316.208 | 2613231.5602 | 1239337.6056
111 | 2613225.0197 | 1239366.2822 | 2613231.5602 | 1239337.6056
112 | 2613225.0197 | 1239366.2822 | 2613211.4712 | 1239363.3798
113 | 2613098.4814 | 1239496.3832 | 2613099.5477 | 1239493.0021
114 | 2613146.1435 | 1239431.6361 | 2613145.1368 | 1239433.8277
115 | 2613146.1435 | 1239431.6361 | 2613146.2105 | 1239431.4904
116 | 2613098.4814 | 1239496.3832 | 2613098.0321 | 1239497.808
117 | 2613051.2319 | 1239271.0182 | 2613056.3689 | 1239266.6378 | 2613057.1612 | 1239265.8834
118 | 2613051.2319 | 1239271.0182 | 2613056.426 | 1239275.0988 | 2613085.3874 | 1239289.2599
119 | 2613098.0321 | 1239497.808 | 2613091.6256 | 1239518.1227
120 | 2613089.8718 | 1239523.6837 | 2613091.6256 | 1239518.1227
121 | 2613088.0995 | 1239529.3035 | 2613089.8718 | 1239523.6837
122 | 2613020.0223 | 1239447.1925 | 2613020.0223 | 1239447.1925 | 2613015.822 | 1239445.9492
123 | 2613105.4537 | 1239299.0717 | 2613131.2124 | 1239311.6669
124 | 2613105.4537 | 1239299.0717 | 2613085.3874 | 1239289.2599
125 | 2612958.6234 | 1239540.0361 | 2612946.7342 | 1239538.6717
126 | 2612928.9379 | 1239536.6295 | 2612946.7342 | 1239538.6717
127 | 2612928.9379 | 1239536.6295 | 2612893.8128 | 1239504.0648
128 | 2613155.2391 | 1239382.6604 | 2613200.1314 | 1239391.291
129 | 2613211.4712 | 1239363.3798 | 2613187.63 | 1239358.2724
130 | 2613155.2391 | 1239382.6604 | 2613146.5053 | 1239380.9813
131 | 2613123.4352 | 1239574.2614 | 2613119.4471 | 1239573.1247
132 | 2613123.4352 | 1239574.2614 | 2613125.8357 | 1239574.9456
133 | 2613101.4107 | 1239567.984 | 2613119.4471 | 1239573.1247
134 | 2613156.2084 | 1239550.8816 | 2613153.4897 | 1239560.2999 | 2613151.605 | 1239564.5095 | 2613149.4949 | 1239568.0403 | 2613146.91 | 1239570.8586 | 2613144.0308 | 1239573.3983 | 2613141.1462 | 1239574.9484 | 2613137.847 | 1239575.8751 | 2613133.12 | 1239576.1871 | 2613127.1025 | 1239575.3066 | 2613125.8357 | 1239574.9456
135 | 2613062.9974 | 1239582.5037 | 2613065.0933 | 1239574.4918
136 | 2613080.8159 | 1239205.8649 | 2613083.5141 | 1239210.0623 | 2613085.3801 | 1239214.4024 | 2613086.6015 | 1239219.5304 | 2613086.478 | 1239224.1108 | 2613085.4011 | 1239228.967 | 2613083.7772 | 1239231.9798
137 | 2613080.8159 | 1239205.8649 | 2613090.5226 | 1239200.6607 | 2613102.3083 | 1239195.8169 | 2613114.7121 | 1239191.8528 | 2613119.8509 | 1239190.5764
138 | 2613141.1176 | 1239186.4965 | 2613126.4255 | 1239188.9434 | 2613119.8509 | 1239190.5764
139 | 2613141.1176 | 1239186.4965 | 2613141.9121 | 1239193.1468 | 2613141.7159 | 1239199.806 | 2613140.2066 | 1239205.2061
140 | 2613137.1449 | 1239211.5477 | 2613140.2066 | 1239205.2061

## bus_geodata
| x | y | coords
0 | 2613020.6602 | 1239397.356
1 | 2613027.4806 | 1239402.8718
2 | 2613016.1613 | 1239393.7176
3 | 2613042.5182 | 1239415.033
4 | 2613000.1327 | 1239380.7565
5 | 2613007.1289 | 1239419.9039
6 | 2613058.7981 | 1239428.1988
7 | 2612983.3915 | 1239367.2192
8 | 2613003.1867 | 1239441.1076
9 | 2613064.4325 | 1239433.1047
10 | 2613047.0339 | 1239437.8713
11 | 2612979.9029 | 1239364.3982
12 | 2613010.3261 | 1239443.9208
13 | 2613026.107 | 1239566.2999
14 | 2613028.148 | 1239549.2958
15 | 2613023.7961 | 1239585.5532
16 | 2613004.1864 | 1239545.7585
17 | 2613031.9115 | 1239550.1674
18 | 2612985.8969 | 1239543.1658
19 | 2613055.4027 | 1239555.6078
20 | 2612970.9681 | 1239541.4527
21 | 2613069.1974 | 1239558.8026
22 | 2612924.8976 | 1239333.7464
23 | 2612944.4724 | 1239340.2952
24 | 2612921.6837 | 1239324.2136
25 | 2612947.4971 | 1239326.4599
26 | 2612934.4039 | 1239369.5026
27 | 2612895.6795 | 1239330.6259
28 | 2612973.6451 | 1239324.3709
29 | 2612946.035 | 1239308.4644
30 | 2612930.4283 | 1239381.6211
31 | 2612950.8122 | 1239373.2183
32 | 2612985.4513 | 1239312.125
33 | 2612886.0441 | 1239333.6313
34 | 2612946.0009 | 1239306.206
35 | 2612928.8298 | 1239386.4937
36 | 2612989.6574 | 1239308.463
37 | 2612881.102 | 1239349.4149
38 | 2612865.4747 | 1239332.6245
39 | 2613210.1958 | 1239489.6969
40 | 2613188.6719 | 1239487.1544
41 | 2613183.0621 | 1239486.5305
42 | 2613204.832 | 1239447.7355
43 | 2613174.5101 | 1239503.3555
44 | 2613168.3916 | 1239484.6084
45 | 2613209.9598 | 1239429.0989
46 | 2613171.3681 | 1239509.5681
47 | 2613146.4917 | 1239481.739
48 | 2613218.1881 | 1239394.7625
49 | 2613179.7444 | 1239422.3564
50 | 2613214.5747 | 1239177.522
51 | 2613241.7807 | 1239184.2582
52 | 2613205.1314 | 1239178.0548
53 | 2613250.4996 | 1239186.5954
54 | 2613196.8831 | 1239213.1323
55 | 2613186.3163 | 1239180.536
56 | 2613265.8013 | 1239190.6973
57 | 2613196.4133 | 1239213.9136
58 | 2613168.8256 | 1239182.8426
59 | 2613182.43 | 1239237.1725
60 | 2613148.5705 | 1239185.5137
61 | 2613163.4869 | 1239272.4738
62 | 2613163.9005 | 1239271.5992
63 | 2613153.7082 | 1239294.7033
64 | 2613152.6509 | 1239297.2755
65 | 2613146.2494 | 1239311.4185
66 | 2613142.5382 | 1239313.9564
67 | 2612880.7981 | 1239350.3854
68 | 2612827.7633 | 1239334.6675
69 | 2612878.1263 | 1239357.8322
70 | 2613012.6114 | 1239290.2381
71 | 2613021.1134 | 1239285.1811
72 | 2613026.7139 | 1239282.4337
73 | 2613028.0569 | 1239281.8909
74 | 2612952.1268 | 1239266.9922
75 | 2612958.393 | 1239252.1437
76 | 2612992.0081 | 1239214.173
77 | 2613030.0661 | 1239212.5062
78 | 2613037.7905 | 1239165.0787
79 | 2612783.196 | 1238994.311
80 | 2612802.9585 | 1238989.5472
81 | 2613145.5256 | 1239481.6125
82 | 2613124.7755 | 1239478.1524
83 | 2613106.8027 | 1239469.9967
84 | 2613163.0483 | 1239528.3254
85 | 2612898.8361 | 1239410.557
86 | 2612904.8439 | 1239411.5358
87 | 2612886.7867 | 1239408.594
88 | 2612907.8904 | 1239411.9185
89 | 2612885.6904 | 1239408.4154
90 | 2612920.9958 | 1239411.3217
91 | 2612854.7757 | 1239406.1977
92 | 2612930.4863 | 1239418.4133
93 | 2612858.432 | 1239393.9669
94 | 2613228.1155 | 1239294.6787
95 | 2613204.4838 | 1239289.5002
96 | 2613240.7209 | 1239297.441
97 | 2613249.6626 | 1239259.3843
98 | 2613236.4405 | 1239316.208
99 | 2613250.2399 | 1239256.9274
100 | 2613231.5602 | 1239337.6056
101 | 2613225.0197 | 1239366.2822
102 | 2613099.5477 | 1239493.0021
103 | 2613096.6922 | 1239461.1934
104 | 2613145.1368 | 1239433.8277
105 | 2613146.1435 | 1239431.6361
106 | 2613098.4814 | 1239496.3832
107 | 2613146.2105 | 1239431.4904
108 | 2613051.2319 | 1239271.0182
109 | 2613098.0321 | 1239497.808
110 | 2613091.6256 | 1239518.1227
111 | 2613089.8718 | 1239523.6837
112 | 2613088.0995 | 1239529.3035
113 | 2613020.0223 | 1239447.1925
114 | 2613015.822 | 1239445.9492
115 | 2613105.4537 | 1239299.0717
116 | 2613131.2124 | 1239311.6669
117 | 2613085.3874 | 1239289.2599
118 | 2613057.1612 | 1239265.8834
119 | 2612958.6234 | 1239540.0361
120 | 2612946.7342 | 1239538.6717
121 | 2612928.9379 | 1239536.6295
122 | 2613200.1314 | 1239391.291
123 | 2613211.4712 | 1239363.3798
124 | 2613155.2391 | 1239382.6604
125 | 2612862.0099 | 1239384.9575
126 | 2613187.63 | 1239358.2724
127 | 2613123.4352 | 1239574.2614
128 | 2613119.4471 | 1239573.1247
129 | 2613125.8357 | 1239574.9456
130 | 2613101.4107 | 1239567.984
131 | 2613156.2084 | 1239550.8816
132 | 2613065.0933 | 1239574.4918
133 | 2613146.5053 | 1239380.9813
134 | 2613080.8159 | 1239205.8648
135 | 2613083.7772 | 1239231.9798
136 | 2613119.8509 | 1239190.5764
137 | 2613062.9974 | 1239582.5037
138 | 2613141.1176 | 1239186.4965
139 | 2613140.2066 | 1239205.2061
140 | 2613137.1449 | 1239211.5477
141 | 2612893.8128 | 1239504.0648
142 | 2612979.9029 | 1239364.3982

## line_std_types
| c_nf_per_km | r_ohm_per_km | x_ohm_per_km | max_i_ka | type | q_mm2 | alpha | voltage_rating
NAYY 4x50 SE | 210 | 0.642 | 0.083 | 0.142 | cs | 50 | 0.00403 | LV
NAYY 4x120 SE | 264 | 0.225 | 0.08 | 0.242 | cs | 120 | 0.00403 | LV
NAYY 4x150 SE | 261 | 0.208 | 0.08 | 0.27 | cs | 150 | 0.00403 | LV
NA2XS2Y 1x95 RM/25 12/20 kV | 216 | 0.313 | 0.132 | 0.252 | cs | 95 | 0.00403 | MV
NA2XS2Y 1x185 RM/25 12/20 kV | 273 | 0.161 | 0.117 | 0.362 | cs | 185 | 0.00403 | MV
NA2XS2Y 1x240 RM/25 12/20 kV | 304 | 0.122 | 0.112 | 0.421 | cs | 240 | 0.00403 | MV
NA2XS2Y 1x95 RM/25 6/10 kV | 315 | 0.313 | 0.123 | 0.249 | cs | 95 | 0.00403 | MV
NA2XS2Y 1x185 RM/25 6/10 kV | 406 | 0.161 | 0.11 | 0.358 | cs | 185 | 0.00403 | MV
NA2XS2Y 1x240 RM/25 6/10 kV | 456 | 0.122 | 0.105 | 0.416 | cs | 240 | 0.00403 | MV
NA2XS2Y 1x150 RM/25 12/20 kV | 250 | 0.206 | 0.116 | 0.319 | cs | 150 | 0.00403 | MV
NA2XS2Y 1x120 RM/25 12/20 kV | 230 | 0.253 | 0.119 | 0.283 | cs | 120 | 0.00403 | MV
NA2XS2Y 1x70 RM/25 12/20 kV | 190 | 0.443 | 0.132 | 0.22 | cs | 70 | 0.00403 | MV
NA2XS2Y 1x150 RM/25 6/10 kV | 360 | 0.206 | 0.11 | 0.315 | cs | 150 | 0.00403 | MV
NA2XS2Y 1x120 RM/25 6/10 kV | 340 | 0.253 | 0.113 | 0.28 | cs | 120 | 0.00403 | MV
NA2XS2Y 1x70 RM/25 6/10 kV | 280 | 0.443 | 0.123 | 0.217 | cs | 70 | 0.00403 | MV
N2XS(FL)2Y 1x120 RM/35 64/110 kV | 112 | 0.153 | 0.166 | 0.366 | cs | 120 | 0.00393 | HV
N2XS(FL)2Y 1x185 RM/35 64/110 kV | 125 | 0.099 | 0.156 | 0.457 | cs | 185 | 0.00393 | HV
N2XS(FL)2Y 1x240 RM/35 64/110 kV | 135 | 0.075 | 0.149 | 0.526 | cs | 240 | 0.00393 | HV
N2XS(FL)2Y 1x300 RM/35 64/110 kV | 144 | 0.06 | 0.144 | 0.588 | cs | 300 | 0.00393 | HV
15-AL1/3-ST1A 0.4 | 11 | 1.8769 | 0.35 | 0.105 | ol | 16 | 0.00403 | LV
24-AL1/4-ST1A 0.4 | 11.25 | 1.2012 | 0.335 | 0.14 | ol | 24 | 0.00403 | LV
48-AL1/8-ST1A 0.4 | 12.2 | 0.5939 | 0.3 | 0.21 | ol | 48 | 0.00403 | LV
94-AL1/15-ST1A 0.4 | 13.2 | 0.306 | 0.29 | 0.35 | ol | 94 | 0.00403 | LV
34-AL1/6-ST1A 10.0 | 9.7 | 0.8342 | 0.36 | 0.17 | ol | 34 | 0.00403 | MV
48-AL1/8-ST1A 10.0 | 10.1 | 0.5939 | 0.35 | 0.21 | ol | 48 | 0.00403 | MV
70-AL1/11-ST1A 10.0 | 10.4 | 0.4132 | 0.339 | 0.29 | ol | 70 | 0.00403 | MV
94-AL1/15-ST1A 10.0 | 10.75 | 0.306 | 0.33 | 0.35 | ol | 94 | 0.00403 | MV
122-AL1/20-ST1A 10.0 | 11.1 | 0.2376 | 0.323 | 0.41 | ol | 122 | 0.00403 | MV
149-AL1/24-ST1A 10.0 | 11.25 | 0.194 | 0.315 | 0.47 | ol | 149 | 0.00403 | MV
34-AL1/6-ST1A 20.0 | 9.15 | 0.8342 | 0.382 | 0.17 | ol | 34 | 0.00403 | MV
48-AL1/8-ST1A 20.0 | 9.5 | 0.5939 | 0.372 | 0.21 | ol | 48 | 0.00403 | MV
70-AL1/11-ST1A 20.0 | 9.7 | 0.4132 | 0.36 | 0.29 | ol | 70 | 0.00403 | MV
94-AL1/15-ST1A 20.0 | 10 | 0.306 | 0.35 | 0.35 | ol | 94 | 0.00403 | MV
122-AL1/20-ST1A 20.0 | 10.3 | 0.2376 | 0.344 | 0.41 | ol | 122 | 0.00403 | MV
149-AL1/24-ST1A 20.0 | 10.5 | 0.194 | 0.337 | 0.47 | ol | 149 | 0.00403 | MV
184-AL1/30-ST1A 20.0 | 10.75 | 0.1571 | 0.33 | 0.535 | ol | 184 | 0.00403 | MV
243-AL1/39-ST1A 20.0 | 11 | 0.1188 | 0.32 | 0.645 | ol | 243 | 0.00403 | MV
48-AL1/8-ST1A 110.0 | 8 | 0.5939 | 0.46 | 0.21 | ol | 48 | 0.00403 | HV
70-AL1/11-ST1A 110.0 | 8.4 | 0.4132 | 0.45 | 0.29 | ol | 70 | 0.00403 | HV
94-AL1/15-ST1A 110.0 | 8.65 | 0.306 | 0.44 | 0.35 | ol | 94 | 0.00403 | HV
122-AL1/20-ST1A 110.0 | 8.5 | 0.2376 | 0.43 | 0.41 | ol | 122 | 0.00403 | HV
149-AL1/24-ST1A 110.0 | 8.75 | 0.194 | 0.41 | 0.47 | ol | 149 | 0.00403 | HV
184-AL1/30-ST1A 110.0 | 8.8 | 0.1571 | 0.4 | 0.535 | ol | 184 | 0.00403 | HV
243-AL1/39-ST1A 110.0 | 9 | 0.1188 | 0.39 | 0.645 | ol | 243 | 0.00403 | HV
305-AL1/39-ST1A 110.0 | 9.2 | 0.0949 | 0.38 | 0.74 | ol | 305 | 0.00403 | HV
490-AL1/64-ST1A 110.0 | 9.75 | 0.059 | 0.37 | 0.96 | ol | 490 | 0.00403 | HV
679-AL1/86-ST1A 110.0 | 9.95 | 0.042 | 0.36 | 1.15 | ol | 679 | 0.00403 | HV
490-AL1/64-ST1A 220.0 | 10 | 0.059 | 0.285 | 0.96 | ol | 490 | 0.00403 | HV
679-AL1/86-ST1A 220.0 | 11.7 | 0.042 | 0.275 | 1.15 | ol | 679 | 0.00403 | HV
490-AL1/64-ST1A 380.0 | 11 | 0.059 | 0.253 | 0.96 | ol | 490 | 0.00403 | HV
679-AL1/86-ST1A 380.0 | 14.6 | 0.042 | 0.25 | 1.15 | ol | 679 | 0.00403 | HV

## trafo_std_types
| i0_percent | pfe_kw | vkr_percent | sn_mva | vn_lv_kv | vn_hv_kv | vk_percent | shift_degree | vector_group | tap_side | tap_neutral | tap_min | tap_max | tap_step_degree | tap_step_percent | tap_phase_shifter
160 MVA 380/110 kV | 0.06 | 60 | 0.25 | 160 | 110 | 380 | 12.2 | 0 | Yy0 | hv | 0 | -9 | 9 | 0 | 1.5 | FALSE
100 MVA 220/110 kV | 0.06 | 55 | 0.26 | 100 | 110 | 220 | 12 | 0 | Yy0 | hv | 0 | -9 | 9 | 0 | 1.5 | FALSE
63 MVA 110/20 kV | 0.04 | 22 | 0.32 | 63 | 20 | 110 | 18 | 150 | YNd5 | hv | 0 | -9 | 9 | 0 | 1.5 | FALSE
40 MVA 110/20 kV | 0.05 | 18 | 0.34 | 40 | 20 | 110 | 16.2 | 150 | YNd5 | hv | 0 | -9 | 9 | 0 | 1.5 | FALSE
25 MVA 110/20 kV | 0.07 | 14 | 0.41 | 25 | 20 | 110 | 12 | 150 | YNd5 | hv | 0 | -9 | 9 | 0 | 1.5 | FALSE
63 MVA 110/10 kV | 0.04 | 22 | 0.32 | 63 | 10 | 110 | 18 | 150 | YNd5 | hv | 0 | -9 | 9 | 0 | 1.5 | FALSE
40 MVA 110/10 kV | 0.05 | 18 | 0.34 | 40 | 10 | 110 | 16.2 | 150 | YNd5 | hv | 0 | -9 | 9 | 0 | 1.5 | FALSE
25 MVA 110/10 kV | 0.07 | 14 | 0.41 | 25 | 10 | 110 | 12 | 150 | YNd5 | hv | 0 | -9 | 9 | 0 | 1.5 | FALSE
0.25 MVA 20/0.4 kV | 0.32 | 0.8 | 1.44 | 0.25 | 0.4 | 20 | 6 | 150 | Yzn5 | hv | 0 | -2 | 2 | 0 | 2.5 | FALSE
0.4 MVA 20/0.4 kV | 0.3375 | 1.35 | 1.425 | 0.4 | 0.4 | 20 | 6 | 150 | Dyn5 | hv | 0 | -2 | 2 | 0 | 2.5 | FALSE
0.63 MVA 20/0.4 kV | 0.2619 | 1.65 | 1.206 | 0.63 | 0.4 | 20 | 6 | 150 | Dyn5 | hv | 0 | -2 | 2 | 0 | 2.5 | FALSE
0.25 MVA 10/0.4 kV | 0.24 | 0.6 | 1.2 | 0.25 | 0.4 | 10 | 4 | 150 | Dyn5 | hv | 0 | -2 | 2 | 0 | 2.5 | FALSE
0.4 MVA 10/0.4 kV | 0.2375 | 0.95 | 1.325 | 0.4 | 0.4 | 10 | 4 | 150 | Dyn5 | hv | 0 | -2 | 2 | 0 | 2.5 | FALSE
0.63 MVA 10/0.4 kV | 0.1873 | 1.18 | 1.0794 | 0.63 | 0.4 | 10 | 4 | 150 | Dyn5 | hv | 0 | -2 | 2 | 0 | 2.5 | FALSE

## trafo3w_std_types
| sn_hv_mva | sn_mv_mva | sn_lv_mva | vn_hv_kv | vn_mv_kv | vn_lv_kv | vk_hv_percent | vk_mv_percent | vk_lv_percent | vkr_hv_percent | vkr_mv_percent | vkr_lv_percent | pfe_kw | i0_percent | shift_mv_degree | shift_lv_degree | vector_group | tap_side | tap_neutral | tap_min | tap_max | tap_step_percent
63/25/38 MVA 110/20/10 kV | 63 | 25 | 38 | 110 | 20 | 10 | 10.4 | 10.4 | 10.4 | 0.28 | 0.32 | 0.35 | 35 | 0.89 | 0 | 0 | YN0yn0yn0 | hv | 0 | -10 | 10 | 1.2
63/25/38 MVA 110/10/10 kV | 63 | 25 | 38 | 110 | 10 | 10 | 10.4 | 10.4 | 10.4 | 0.28 | 0.32 | 0.35 | 35 | 0.89 | 0 | 0 | YN0yn0yn0 | hv | 0 | -10 | 10 | 1.2

## fuse_std_types
| fuse_type | i_rated_a | t_avg | t_min | t_total | x_avg | x_min | x_total
HV 100A | HV 100A | 100 | 0 | [10.0, 3.64, 0.854, 0.281, 0.1, 0.0531, 0.022, 0.01] | [10.0, 4.267, 1.21, 0.403, 0.1, 0.058, 0.022, 0.01] | 0 | [300.0, 350.0, 450.0, 550.0, 700.0, 850.0, 1200.0, 1752.0] | [600.0, 700.0, 900.0, 1150.0, 1665.0, 2000.0, 3000.0, 4313.0]
HV 10A | HV 10A | 10 | 0 | [10.0, 1675.0, 0.344, 0.156, 0.1, 0.0417, 0.0171, 0.01] | [10.0, 1.3, 0.3, 0.155, 0.1, 0.0555, 0.023, 0.01] | 0 | [30.0, 32.0, 35.0, 37.0, 39.0, 50.0, 70.0, 88.0] | [60.0, 70.0, 80.0, 87.0, 94.0, 110.0, 150.0, 216.0]
HV 125A | HV 125A | 125 | 0 | [10.0, 1.82, 0.344, 0.1, 0.0467, 0.0269, 0.01] | [10.0, 2.478, 0.426, 0.1, 0.0427, 0.0211, 0.01] | 0 | [375.0, 500.0, 700.0, 925.0, 1200.0, 1500.0, 2341.0] | [750.0, 1000.0, 1500.0, 2200.0, 3000.0, 4000.0, 5765.0]
HV 160A | HV 160A | 160 | 0 | [10.0, 4.15, 1.03, 0.198, 0.1, 0.051, 0.0172, 0.01] | [10.0, 2.3, 0.734, 0.274, 0.1, 0.046, 0.0177, 0.01] | 0 | [480.0, 550.0, 700.0, 1000.0, 1260.0, 1600.0, 2500.0, 3227.0] | [960.0, 1300.0, 1700.0, 2200.0, 2996.0, 4000.0, 6000.0, 7946.0]
HV 16A | HV 16A | 16 | 0 | [10.0, 0.352, 0.164, 0.1, 0.0649, 0.0342, 0.01] | [10.0, 2.34, 0.722, 0.181, 0.1, 0.055, 0.0296, 0.01] | 0 | [48.0, 60.0, 65.0, 71.0, 80.0, 100.0, 162.0] | [96.0, 110.0, 125.0, 150.0, 168.0, 200.0, 250.0, 398.0]
HV 200A | HV 200A | 200 | 0 | [10.0, 4.267, 1.21, 0.403, 0.1, 0.058, 0.022, 0.01] | [10.0, 3.73, 1.654, 0.328, 0.1, 0.0531, 0.019, 0.01] | 0 | [600.0, 700.0, 900.0, 1150.0, 1665.0, 2000.0, 3000.0, 4313.0] | [1200.0, 1500.0, 1800.0, 2700.0, 3960.0, 5000.0, 7500.0, 10620.0]
HV 20A | HV 20A | 20 | 0 | [10.0, 1.3, 0.3, 0.155, 0.1, 0.0555, 0.023, 0.01] | [10.0, 1.3, 0.161, 0.1, 0.0611, 0.0399, 0.0141, 0.01] | 0 | [60.0, 70.0, 80.0, 87.0, 94.0, 110.0, 150.0, 216.0] | [120.0, 150.0, 200.0, 223.0, 260.0, 300.0, 450.0, 532.0]
HV 25A | HV 25A | 25 | 0 | [10.0, 2.512, 0.833, 0.299, 0.1, 0.0372, 0.0223, 0.01] | [10.0, 3.125, 0.597, 0.198, 0.1, 0.0378, 0.022, 0.01] | 0 | [75.0, 82.0, 90.0, 100.0, 124.0, 170.0, 200.0, 289.0] | [150.0, 170.0, 210.0, 250.0, 294.0, 400.0, 500.0, 711.0]
HV 31.5A | HV 31.5A | 31.5 | 0 | [10.0, 2.34, 0.722, 0.181, 0.1, 0.055, 0.0296, 0.01] | [10.0, 2.84, 0.368, 0.164, 0.1, 0.0621, 0.0378, 0.0195, 0.01] | 0 | [95.0, 110.0, 125.0, 150.0, 165.0, 200.0, 250.0, 390.0] | [189.0, 220.0, 300.0, 350.0, 393.0, 450.0, 530.0, 700.0, 960.0]
HV 40A | HV 40A | 40 | 0 | [10.0, 1.3, 0.161, 0.1, 0.0611, 0.0399, 0.0141, 0.01] | [10.0, 2.05, 0.369, 0.198, 0.1, 0.051, 0.0298, 0.01] | 0 | [120.0, 150.0, 200.0, 223.0, 260.0, 300.0, 450.0, 532.0] | [240.0, 300.0, 400.0, 450.0, 530.0, 650.0, 800.0, 1311.0]
HV 50A | HV 50A | 50 | 0 | [10.0, 3.215, 0.597, 0.198, 0.1, 0.0378, 0.022, 0.01] | [10.0, 3.64, 0.854, 0.281, 0.1, 0.0531, 0.022, 0.01] | 0 | [150.0, 170.0, 210.0, 250.0, 294.0, 400.0, 500.0, 711.0] | [300.0, 350.0, 450.0, 550.0, 700.0, 850.0, 1200.0, 1752.0]
HV 6.3A | HV 6.3A | 6.3 | 0 | [10.0, 1.39, 0.344, 0.168, 0.1, 0.056, 0.0263, 0.01] | [10.0, 1.711, 0.516, 0.198, 0.1, 0.0634, 0.0303, 0.01] | 0 | [19.0, 19.5, 20.4, 20.8, 22.0, 25.0, 32.0, 48.0] | [38.0, 40.0, 43.0, 48.0, 53.0, 60.0, 75.0, 118.0]
HV 63A | HV 63A | 63 | 0 | [10.0, 2.84, 0.368, 0.164, 0.1, 0.0621, 0.0378, 0.0195, 0.01] | [10.0, 1.82, 0.344, 0.1, 0.0467, 0.0269, 0.01] | 0 | [189.0, 220.0, 300.0, 350.0, 393.0, 450.0, 530.0, 700.0, 961.0] | [378.0, 500.0, 700.0, 934.0, 1200.0, 1500.0, 2366.0]
HV 80A | HV 80A | 80 | 0 | [10.0, 2.05, 0.369, 0.198, 0.1, 0.051, 0.0298, 0.01] | [10.0, 4.15, 1.03, 0.198, 0.1, 0.051, 0.0172, 0.01] | 0 | [240.0, 300.0, 400.0, 450.0, 530.0, 650.0, 800.0, 1311.0] | [480.0, 550.0, 700.0, 1000.0, 1260.0, 1600.0, 2500.0, 3227.0]
Siemens NH-1-100 | Siemens NH-1-100 | 100 | [5400.0, 2000.0, 400.0, 20.0, 1.0, 0.2, 0.012, 0.004] | 0 | 0 | [150.0, 190.0, 250.0, 430.0, 900.0, 1250.0, 2700.0, 3600.0] | 0 | 0
Siemens NH-1-125 | Siemens NH-1-125 | 125 | [4800.0, 120.0, 7.0, 0.1, 0.004] | 0 | 0 | [180.0, 400.0, 740.0, 2000.0, 4250.0] | 0 | 0
Siemens NH-1-16 | Siemens NH-1-16 | 16 | [4000.0, 400.0, 2.0, 0.1, 0.04, 0.01] | 0 | 0 | [26.0, 35.0, 75.0, 150.0, 200.0, 300.0] | 0 | 0
Siemens NH-1-160 | Siemens NH-1-160 | 160 | [4800.0, 120.0, 7.0, 0.1, 0.004] | 0 | 0 | [210.0, 500.0, 900.0, 2300.0, 5000.0] | 0 | 0
Siemens NH-1-25 | Siemens NH-1-25 | 25 | [4000.0, 1000.0, 10.0, 0.2, 0.02, 0.01] | 0 | 0 | [40.0, 50.0, 100.0, 210.0, 400.0, 500.0] | 0 | 0
Siemens NH-1-50 | Siemens NH-1-50 | 50 | [4000.0, 40.0, 4.0, 1.0, 0.02, 0.01] | 0 | 0 | [86.0, 200.0, 300.0, 400.0, 1000.0, 1280.0] | 0 | 0
Siemens NH-1-63 | Siemens NH-1-63 | 63 | [4000.0, 100.0, 10.0, 2.0, 0.04, 0.01] | 0 | 0 | [100.0, 200.0, 300.0, 400.0, 1000.0, 1500.0] | 0 | 0
Siemens NH-1-80 | Siemens NH-1-80 | 80 | [4800.0, 120.0, 7.0, 0.1, 0.01] | 0 | 0 | [150.58, 250.0, 450.0, 1150.0, 2470.0] | 0 | 0
Siemens NH-2-1000 | Siemens NH-2-1000 | 1000 | [4800.0, 120.0, 7.0, 0.1, 0.004] | 0 | 0 | [1900.0, 3500.0, 8400.0, 24000.0, 52000.0] | 0 | 0
Siemens NH-2-200 | Siemens NH-2-200 | 200 | [4800.0, 120.0, 7.0, 0.1, 0.004] | 0 | 0 | [280.0, 650.0, 1200.0, 3000.0, 7000.0] | 0 | 0
Siemens NH-2-224 | Siemens NH-2-224 | 224 | [4800.0, 120.0, 7.0, 0.2, 0.04, 0.004] | 0 | 0 | [400.0, 750.0, 1453.0, 3025.0, 4315.0, 7600.0] | 0 | 0
Siemens NH-2-250 | Siemens NH-2-250 | 250 | [4800.0, 120.0, 7.0, 0.1, 0.004] | 0 | 0 | [450.0, 800.0, 1650.0, 4000.0, 8500.0] | 0 | 0
Siemens NH-2-315 | Siemens NH-2-315 | 315 | [4800.0, 120.0, 7.0, 0.1, 0.004] | 0 | 0 | [550.0, 920.0, 1900.0, 5000.0, 11000.0] | 0 | 0
Siemens NH-2-355 | Siemens NH-2-355 | 355 | [4800.0, 120.0, 6.0, 0.1, 0.004] | 0 | 0 | [650.0, 1116.27, 2350.0, 5840.0, 12790.0] | 0 | 0
Siemens NH-2-400 | Siemens NH-2-400 | 400 | [4800.0, 120.0, 7.0, 0.1, 0.004] | 0 | 0 | [720.0, 1350.0, 2800.0, 6500.0, 15000.0] | 0 | 0
Siemens NH-2-425 | Siemens NH-2-425 | 425 | [4800.0, 120.0, 7.0, 0.1, 0.004] | 0 | 0 | [850.0, 1500.0, 3050.0, 7500.0, 16500.0] | 0 | 0
Siemens NH-2-630 | Siemens NH-2-630 | 630 | [4800.0, 120.0, 7.0, 0.1, 0.004] | 0 | 0 | [1200.0, 2000.0, 4800.0, 12000.0, 26000.0] | 0 | 0

## res_bus
| vm_pu | va_degree | p_mw | q_mvar
0 | 0.99967 | -0.0022831 | 0.0014432 | 0.0003617
1 | 0.99917 | -0.0056839 | 0.0013105 | 0.00032844
2 | 1 | 0 | -0.24351 | -0.061353
3 | 0.99702 | -0.020465 | 0.00054439 | 0.00013644
4 | 0.99768 | -0.016007 | 0.010871 | 0.0027246
5 | 0.99981 | -0.0013132 | 0.0011792 | 0.00029554
6 | 0.99471 | -0.036424 | 0.00097317 | 0.0002439
7 | 0.99543 | -0.031625 | 0.0072127 | 0.0018077
8 | 0.99971 | -0.002057 | 0 | 0
9 | 0.9939 | -0.042042 | 0.00051666 | 0.00012949
10 | 0.99471 | -0.036468 | 0.00028556 | 7.1568e-05
11 | 0.99499 | -0.034726 | 0 | 0
12 | 0.99967 | -0.0023115 | 0.00084997 | 0.00021302
13 | 0.97133 | -0.20173 | 0.0019327 | 0.00048438
14 | 0.97145 | -0.20088 | 0 | 0
15 | 0.97125 | -0.2023 | 0.0027824 | 0.00069733
16 | 0.97105 | -0.20372 | 0.0013938 | 0.00034931
17 | 0.97154 | -0.20023 | 0.0021322 | 0.00053438
18 | 0.97079 | -0.20561 | 0.0024897 | 0.00062397
19 | 0.97217 | -0.19566 | 0.0019088 | 0.0004784
20 | 0.97063 | -0.20676 | 0.0014653 | 0.00036723
21 | 0.97258 | -0.19269 | 0 | 0
22 | 0.9874 | -0.087852 | 0.0079356 | 0.0019888
23 | 0.98794 | -0.084015 | 0 | 0
24 | 0.98723 | -0.089036 | 0 | 0
25 | 0.98707 | -0.09015 | 0 | 0
26 | 0.99025 | -0.067813 | 0 | 0
27 | 0.98684 | -0.091854 | 0.0017696 | 0.00044351
28 | 0.98582 | -0.098905 | 0 | 0
29 | 0.98651 | -0.094079 | 0.0013912 | 0.00034866
30 | 0.98975 | -0.071375 | 0.0069916 | 0.0017523
31 | 0.99184 | -0.056679 | 0.0068893 | 0.0017266
32 | 0.98503 | -0.10446 | 0.0073519 | 0.0018426
33 | 0.98671 | -0.09273 | 0 | 0
34 | 0.98645 | -0.094537 | 0.0021326 | 0.00053449
35 | 0.98959 | -0.072442 | 0.0091423 | 0.0022913
36 | 0.98481 | -0.10607 | 0.00076846 | 0.00019259
37 | 0.98657 | -0.093775 | 0.0017662 | 0.00044265
38 | 0.98664 | -0.093215 | 0.0012403 | 0.00031086
39 | 0.98047 | -0.13633 | 0.0010974 | 0.00027503
40 | 0.98051 | -0.13609 | 0 | 0
41 | 0.98068 | -0.13481 | 0 | 0
42 | 0.97922 | -0.1453 | 0.0014685 | 0.00036804
43 | 0.97962 | -0.14237 | 0.0016667 | 0.00041772
44 | 0.98199 | -0.12554 | 0.0015431 | 0.00038675
45 | 0.97867 | -0.14919 | 0 | 0
46 | 0.97924 | -0.14504 | 0.0013216 | 0.00033122
47 | 0.98399 | -0.11139 | 0.0011004 | 0.00027578
48 | 0.97787 | -0.15493 | 0 | 0
49 | 0.9785 | -0.15039 | 0.00048421 | 0.00012135
50 | 0.97201 | -0.1972 | 0.0023342 | 0.00058501
51 | 0.97173 | -0.1992 | 0.0018839 | 0.00047215
52 | 0.97214 | -0.19629 | 0 | 0
53 | 0.97167 | -0.19967 | 0.0027821 | 0.00069725
54 | 0.97363 | -0.18558 | 0.0036719 | 0.00092027
55 | 0.97164 | -0.19986 | 0.0030726 | 0.00077008
56 | 0.97162 | -0.20002 | 0.0020802 | 0.00052135
57 | 0.97367 | -0.18529 | 0.0026487 | 0.00066383
58 | 0.97126 | -0.20261 | 0.0012207 | 0.00030593
59 | 0.97499 | -0.17581 | 0.0024793 | 0.00062137
60 | 0.97085 | -0.20554 | 0.00096929 | 0.00024293
61 | 0.97709 | -0.16078 | 0.0024265 | 0.00060814
62 | 0.97704 | -0.16116 | 0.0019562 | 0.00049028
63 | 0.97781 | -0.15569 | 0.00046138 | 0.00011563
64 | 0.97789 | -0.1551 | 0.0018859 | 0.00047264
65 | 0.97837 | -0.15166 | 0.00025045 | 6.277e-05
66 | 0.97851 | -0.15065 | 0.00024606 | 6.1669e-05
67 | 0.98656 | -0.093821 | 0.0029494 | 0.00073918
68 | 0.98659 | -0.093622 | 0.0010464 | 0.00026226
69 | 0.98654 | -0.093939 | 0.0014486 | 0.00036305
70 | 0.98362 | -0.11444 | 0.00039503 | 9.9004e-05
71 | 0.98322 | -0.11724 | 0.001212 | 0.00030376
72 | 0.98298 | -0.11898 | 0.0012233 | 0.00030658
73 | 0.98292 | -0.11937 | 0.0011965 | 0.00029986
74 | 0.98542 | -0.10182 | 0.0033172 | 0.00083138
75 | 0.98509 | -0.10419 | 0.0023604 | 0.00059158
76 | 0.9842 | -0.11051 | 0.00096822 | 0.00024266
77 | 0.98359 | -0.11482 | 0.0022388 | 0.0005611
78 | 0.98296 | -0.11935 | 0 | 0
79 | 0.97902 | -0.14743 | 0.0070091 | 0.0017566
80 | 0.97924 | -0.14589 | 0.0017053 | 0.00042738
81 | 0.98408 | -0.11076 | 0.00064323 | 0.00016121
82 | 0.98604 | -0.096959 | 0 | 0
83 | 0.98788 | -0.08406 | 0 | 0
84 | 0.97817 | -0.15266 | 0.0011321 | 0.00028374
85 | 0.98891 | -0.077262 | 0.00047584 | 0.00011926
86 | 0.98895 | -0.076975 | 0.0020109 | 0.00050397
87 | 0.98884 | -0.077779 | 0.0010171 | 0.0002549
88 | 0.98898 | -0.076767 | 0.0032509 | 0.00081476
89 | 0.98884 | -0.077815 | 0.00080559 | 0.0002019
90 | 0.98917 | -0.075439 | 0 | 0
91 | 0.98873 | -0.078553 | 0 | 0
92 | 0.98915 | -0.07561 | 0.0013948 | 0.00034956
93 | 0.98869 | -0.078857 | 0.00098142 | 0.00024597
94 | 0.97664 | -0.16373 | 0.0023447 | 0.00058765
95 | 0.97659 | -0.16411 | 0.0015173 | 0.00038027
96 | 0.97672 | -0.1632 | 0 | 0
97 | 0.97659 | -0.16412 | 0.00112 | 0.0002807
98 | 0.97689 | -0.16197 | 0.0018668 | 0.00046786
99 | 0.97658 | -0.16415 | 0.0011264 | 0.00028231
100 | 0.97714 | -0.16014 | 0.00021969 | 5.5059e-05
101 | 0.9775 | -0.15762 | 0 | 0
102 | 0.98758 | -0.086179 | 0.00037603 | 9.4242e-05
103 | 0.98929 | -0.074155 | 0.0016101 | 0.00040354
104 | 0.9783 | -0.15186 | 0.0021201 | 0.00053134
105 | 0.97831 | -0.15181 | 0.00055971 | 0.00014028
106 | 0.98754 | -0.086477 | 0.00046391 | 0.00011627
107 | 0.97831 | -0.1518 | 0.00055935 | 0.00014019
108 | 0.98196 | -0.12618 | 0 | 0
109 | 0.98752 | -0.086596 | 0.0014462 | 0.00036244
110 | 0.98733 | -0.08797 | 0.0014479 | 0.00036288
111 | 0.98728 | -0.08826 | 0.0017021 | 0.00042658
112 | 0.98726 | -0.08845 | 0.0031498 | 0.00078941
113 | 0.99964 | -0.0025443 | 0.0020154 | 0.0005051
114 | 0.99965 | -0.0024561 | 0.00045472 | 0.00011396
115 | 0.9798 | -0.14151 | 0.0025193 | 0.0006314
116 | 0.97889 | -0.14795 | 0.000232 | 5.8144e-05
117 | 0.98054 | -0.13621 | 0.0041049 | 0.0010288
118 | 0.98194 | -0.1263 | 0.0014927 | 0.00037411
119 | 0.97053 | -0.20751 | 0.0014708 | 0.00036861
120 | 0.97045 | -0.20805 | 0.0011223 | 0.00028127
121 | 0.97037 | -0.20865 | 0.0022566 | 0.00056556
122 | 0.97769 | -0.15623 | 0.0025412 | 0.00063687
123 | 0.97748 | -0.1577 | 0.00023775 | 5.9586e-05
124 | 0.97741 | -0.15825 | 0.00021896 | 5.4877e-05
125 | 0.98867 | -0.07899 | 0.0013398 | 0.00033579
126 | 0.97747 | -0.15779 | 0.0003515 | 8.8095e-05
127 | 0.97467 | -0.17767 | 0.001272 | 0.00031879
128 | 0.97451 | -0.17883 | 0.00078923 | 0.0001978
129 | 0.97477 | -0.17694 | 0.0056322 | 0.0014116
130 | 0.9738 | -0.18392 | 0.00093595 | 0.00023457
131 | 0.97698 | -0.16114 | 0.00095266 | 0.00023876
132 | 0.97246 | -0.19355 | 0.0015318 | 0.00038392
133 | 0.97736 | -0.15862 | 0.0040118 | 0.0010055
134 | 0.97035 | -0.20915 | 0 | 0
135 | 0.97027 | -0.2098 | 0.0021731 | 0.00054464
136 | 0.97049 | -0.20818 | 0.0049777 | 0.0012475
137 | 0.97242 | -0.19385 | 0.0034701 | 0.00086968
138 | 0.97072 | -0.20654 | 0 | 0
139 | 0.97057 | -0.20762 | 0.0030581 | 0.00076643
140 | 0.97054 | -0.20779 | 0.0023261 | 0.00058298
141 | 0.97031 | -0.20909 | 0.00087403 | 0.00021905
142 | 0.99998 | 149.9947 | 0 | 0

## res_line
| p_from_mw | q_from_mvar | p_to_mw | q_to_mvar | pl_mw | ql_mvar | i_from_ka | i_to_ka | i_ka | vm_from_pu | va_from_degree | vm_to_pu | va_to_degree | loading_percent
0 | 0.079177 | 0.020055 | -0.079139 | -0.02004 | 3.8062e-05 | 1.4409e-05 | 0.11793 | 0.11793 | 0.11793 | 0.99967 | -0.0022831 | 0.99917 | -0.0056839 | 21.839
1 | -0.08062 | -0.020416 | 0.080647 | 0.020426 | 2.603e-05 | 9.8596e-06 | 0.12008 | 0.12008 | 0.12008 | 0.99967 | -0.0022831 | 1 | 0 | 22.2368
2 | 0.077829 | 0.019712 | -0.077666 | -0.01965 | 0.00016233 | 6.2181e-05 | 0.11598 | 0.11598 | 0.11598 | 0.99917 | -0.0056839 | 0.99702 | -0.020465 | 42.9553
3 | 0.15757 | 0.0398 | -0.15721 | -0.039664 | 0.00035387 | 0.00013556 | 0.23457 | 0.23457 | 0.23457 | 1 | 0 | 0.99768 | -0.016007 | 43.4389
4 | 0.0045006 | 0.0011272 | -0.0044998 | -0.0011273 | 8.1727e-07 | -6.8731e-08 | 0.0066968 | 0.0066969 | 0.0066969 | 1 | 0 | 0.99981 | -0.0013132 | 2.4803
5 | 0.077122 | 0.019513 | -0.076949 | -0.019447 | 0.00017329 | 6.6376e-05 | 0.11517 | 0.11517 | 0.11517 | 0.99702 | -0.020465 | 0.99471 | -0.036424 | 42.6544
6 | 0.14634 | 0.03694 | -0.14602 | -0.036817 | 0.00032027 | 0.00012262 | 0.21836 | 0.21836 | 0.21836 | 0.99768 | -0.016007 | 0.99543 | -0.031625 | 40.4363
7 | 0.0033206 | 0.00083176 | -0.0033203 | -0.00083193 | 3.4161e-07 | -1.6255e-07 | 0.0049419 | 0.004942 | 0.004942 | 0.99981 | -0.0013132 | 0.99971 | -0.002057 | 1.8304
8 | 0.07569 | 0.019131 | -0.07563 | -0.019109 | 5.9827e-05 | 2.2913e-05 | 0.11328 | 0.11328 | 0.11328 | 0.99471 | -0.036424 | 0.9939 | -0.042042 | 41.957
9 | 0.00028556 | 7.1371e-05 | -0.00028556 | -7.1568e-05 | 1.7339e-09 | -1.9703e-07 | 0.00042711 | 0.00042718 | 0.00042718 | 0.99471 | -0.036424 | 0.99471 | -0.036468 | 0.15821
10 | 0.13881 | 0.035009 | -0.13875 | -0.034986 | 6.0311e-05 | 2.308e-05 | 0.20757 | 0.20757 | 0.20757 | 0.99543 | -0.031625 | 0.99499 | -0.034726 | 38.4397
11 | 0.0033203 | 0.00083193 | -0.0033201 | -0.00083198 | 1.1695e-07 | -5.563e-08 | 0.004942 | 0.004942 | 0.004942 | 0.99971 | -0.002057 | 0.99967 | -0.0023115 | 1.8304
12 | 0.075113 | 0.018979 | -0.074776 | -0.01885 | 0.00033788 | 0.0001294 | 0.11251 | 0.11251 | 0.11251 | 0.9939 | -0.042042 | 0.98929 | -0.074155 | 41.6706
13 | 0.13875 | 0.034986 | -0.13832 | -0.034823 | 0.00042552 | 0.00016284 | 0.20757 | 0.20757 | 0.20757 | 0.99499 | -0.034726 | 0.99184 | -0.056679 | 38.4397
14 | 0.0024702 | 0.00061896 | -0.0024701 | -0.00061902 | 4.9455e-08 | -5.7838e-08 | 0.0036768 | 0.0036768 | 0.0036768 | 0.99967 | -0.0023115 | 0.99965 | -0.0024561 | 1.3618
15 | -0.0047153 | -0.0011816 | 0.0047158 | 0.0011816 | 5.5761e-07 | 2.4567e-09 | 0.0072235 | 0.0072234 | 0.0072235 | 0.97133 | -0.20173 | 0.97145 | -0.20088 | 2.6754
16 | 0.0027826 | 0.00069717 | -0.0027824 | -0.00069733 | 2.1987e-07 | -1.5544e-07 | 0.0042627 | 0.0042628 | 0.0042628 | 0.97133 | -0.20173 | 0.97125 | -0.2023 | 1.5788
17 | 0.011082 | 0.0027767 | -0.011077 | -0.0027754 | 4.3547e-06 | 1.3751e-06 | 0.016974 | 0.016974 | 0.016974 | 0.97145 | -0.20088 | 0.97105 | -0.20372 | 6.2867
18 | -0.015797 | -0.0039583 | 0.015799 | 0.0039588 | 1.4115e-06 | 4.9504e-07 | 0.024198 | 0.024197 | 0.024198 | 0.97145 | -0.20088 | 0.97154 | -0.20023 | 8.962
19 | 0.0096835 | 0.002426 | -0.009681 | -0.0024253 | 2.5382e-06 | 7.4775e-07 | 0.014838 | 0.014839 | 0.014839 | 0.97105 | -0.20372 | 0.97079 | -0.20561 | 5.4958
20 | -0.017931 | -0.0044932 | 0.017942 | 0.0044972 | 1.1348e-05 | 4.066e-06 | 0.027463 | 0.027463 | 0.027463 | 0.97154 | -0.20023 | 0.97217 | -0.19566 | 10.1716
21 | 0.0071913 | 0.0018013 | -0.0071902 | -0.0018011 | 1.1392e-06 | 2.524e-07 | 0.011022 | 0.011022 | 0.011022 | 0.97079 | -0.20561 | 0.97063 | -0.20676 | 4.0824
22 | -0.019851 | -0.0049756 | 0.019859 | 0.0049786 | 8.1574e-06 | 2.9618e-06 | 0.030385 | 0.030385 | 0.030385 | 0.97217 | -0.19566 | 0.97258 | -0.19269 | 11.2536
23 | 0.0057249 | 0.0014339 | -0.0057243 | -0.0014338 | 5.972e-07 | 7.6128e-08 | 0.0087762 | 0.0087762 | 0.0087762 | 0.97063 | -0.20676 | 0.97053 | -0.20751 | 3.2505
24 | 0.0050026 | 0.0012536 | -0.005002 | -0.0012535 | 5.9281e-07 | 2.6778e-08 | 0.0076538 | 0.0076539 | 0.0076539 | 0.97258 | -0.19269 | 0.97246 | -0.19355 | 2.8348
25 | -0.024862 | -0.0062322 | 0.024892 | 0.0062434 | 3.0243e-05 | 1.1216e-05 | 0.038039 | 0.038038 | 0.038039 | 0.97258 | -0.19269 | 0.9738 | -0.18392 | 14.0883
26 | -0.018164 | -0.0045517 | 0.018174 | 0.0045551 | 9.6507e-06 | 3.4477e-06 | 0.027373 | 0.027373 | 0.027373 | 0.9874 | -0.087852 | 0.98794 | -0.084015 | 10.1381
27 | 0.010228 | 0.0025628 | -0.010227 | -0.0025623 | 1.6751e-06 | 4.9979e-07 | 0.015414 | 0.015414 | 0.015414 | 0.9874 | -0.087852 | 0.98723 | -0.089036 | 5.7089
28 | 0.085386 | 0.021497 | -0.085313 | -0.021469 | 7.3121e-05 | 2.7761e-05 | 0.12864 | 0.12864 | 0.12864 | 0.98794 | -0.084015 | 0.98707 | -0.09015 | 23.8225
29 | -0.10356 | -0.026052 | 0.10379 | 0.026142 | 0.00023457 | 8.9426e-05 | 0.15601 | 0.15601 | 0.15601 | 0.98794 | -0.084015 | 0.99025 | -0.067813 | 28.8915
30 | 0.010227 | 0.0025623 | -0.010223 | -0.0025611 | 3.9869e-06 | 1.1897e-06 | 0.015414 | 0.015414 | 0.015414 | 0.98723 | -0.089036 | 0.98684 | -0.091854 | 5.7089
31 | 0.064099 | 0.016147 | -0.06402 | -0.016117 | 7.8387e-05 | 2.9462e-05 | 0.096659 | 0.096659 | 0.096659 | 0.98707 | -0.09015 | 0.98582 | -0.098905 | 17.8998
32 | 0.021214 | 0.0053224 | -0.021203 | -0.0053181 | 1.1555e-05 | 4.2129e-06 | 0.031983 | 0.031983 | 0.031983 | 0.98707 | -0.09015 | 0.98651 | -0.094079 | 11.8455
33 | 0.027434 | 0.0068771 | -0.027421 | -0.006872 | 1.3526e-05 | 5.0381e-06 | 0.041225 | 0.041225 | 0.041225 | 0.99025 | -0.067813 | 0.98975 | -0.071375 | 15.2686
34 | -0.13123 | -0.033019 | 0.13143 | 0.033097 | 0.0002042 | 7.8106e-05 | 0.19724 | 0.19724 | 0.19724 | 0.99025 | -0.067813 | 0.99184 | -0.056679 | 36.5257
35 | 0.0084531 | 0.0021176 | -0.008452 | -0.0021174 | 1.0232e-06 | 2.6459e-07 | 0.012746 | 0.012746 | 0.012746 | 0.98684 | -0.091854 | 0.98671 | -0.09273 | 4.7207
36 | 0.06402 | 0.016117 | -0.063971 | -0.016099 | 4.9627e-05 | 1.8654e-05 | 0.096659 | 0.096659 | 0.096659 | 0.98582 | -0.098905 | 0.98503 | -0.10446 | 17.8998
37 | 0.019812 | 0.0049695 | -0.01981 | -0.004969 | 1.2588e-06 | 4.5533e-07 | 0.029885 | 0.029885 | 0.029885 | 0.98651 | -0.094079 | 0.98645 | -0.094537 | 11.0683
38 | 0.020429 | 0.0051198 | -0.020426 | -0.0051187 | 3.0187e-06 | 1.0951e-06 | 0.030714 | 0.030714 | 0.030714 | 0.98975 | -0.071375 | 0.98959 | -0.072442 | 11.3755
39 | 0.056619 | 0.014256 | -0.056606 | -0.014251 | 1.2736e-05 | 4.7564e-06 | 0.085553 | 0.085553 | 0.085553 | 0.98503 | -0.10446 | 0.98481 | -0.10607 | 15.8432
40 | 0.0061651 | 0.0015449 | -0.0061642 | -0.0015448 | 8.9209e-07 | 1.3189e-07 | 0.0092972 | 0.0092973 | 0.0092973 | 0.98671 | -0.09273 | 0.98657 | -0.093775 | 3.4434
41 | 0.002287 | 0.00057245 | -0.0022868 | -0.00057265 | 1.5348e-07 | -2.0511e-07 | 0.0034486 | 0.0034487 | 0.0034487 | 0.98671 | -0.09273 | 0.98664 | -0.093215 | 1.2773
42 | 0.017678 | 0.0044345 | -0.01766 | -0.0044282 | 1.7841e-05 | 6.3494e-06 | 0.026668 | 0.026668 | 0.026668 | 0.98645 | -0.094537 | 0.98542 | -0.10182 | 9.8769
43 | 0.011284 | 0.0028274 | -0.011279 | -0.0028259 | 4.678e-06 | 1.4648e-06 | 0.016967 | 0.016967 | 0.016967 | 0.98959 | -0.072442 | 0.98917 | -0.075439 | 6.2841
44 | 0.055837 | 0.014059 | -0.055772 | -0.014035 | 6.5205e-05 | 2.4333e-05 | 0.084392 | 0.084392 | 0.084392 | 0.98481 | -0.10607 | 0.98362 | -0.11444 | 15.6282
45 | 0.004398 | 0.0011021 | -0.004398 | -0.0011021 | 2.7924e-08 | -2.2462e-09 | 0.0066334 | 0.0066334 | 0.0066334 | 0.98657 | -0.093775 | 0.98656 | -0.093821 | 2.4568
46 | 0.0010465 | 0.0002618 | -0.0010464 | -0.00026226 | 5.8779e-08 | -4.6038e-07 | 0.0015781 | 0.0015783 | 0.0015783 | 0.98664 | -0.093215 | 0.98659 | -0.093622 | 0.58454
47 | -0.0010974 | -0.00027503 | 0.0010974 | 0.00027477 | 3.7509e-08 | -2.5893e-07 | 0.0016654 | 0.0016653 | 0.0016654 | 0.98047 | -0.13633 | 0.98051 | -0.13609 | 0.61682
48 | -0.021908 | -0.0054931 | 0.021912 | 0.0054946 | 3.8824e-06 | 1.4222e-06 | 0.033249 | 0.033249 | 0.033249 | 0.98051 | -0.13609 | 0.98068 | -0.13481 | 12.3145
49 | 0.020811 | 0.0052184 | -0.020784 | -0.0052087 | 2.6532e-05 | 9.6677e-06 | 0.031584 | 0.031584 | 0.031584 | 0.98051 | -0.13609 | 0.97922 | -0.1453 | 11.6978
50 | 0.038827 | 0.0097652 | -0.038786 | -0.0097497 | 4.0893e-05 | 1.549e-05 | 0.058926 | 0.058926 | 0.058926 | 0.98068 | -0.13481 | 0.97962 | -0.14237 | 21.8244
51 | -0.06074 | -0.01526 | 0.060818 | 0.01529 | 7.8443e-05 | 2.9983e-05 | 0.092175 | 0.092175 | 0.092175 | 0.98068 | -0.13481 | 0.98199 | -0.12554 | 34.1389
52 | 0.019316 | 0.0048407 | -0.019306 | -0.0048369 | 1.0397e-05 | 3.7557e-06 | 0.029352 | 0.029352 | 0.029352 | 0.97922 | -0.1453 | 0.97867 | -0.14919 | 10.8713
53 | 0.03712 | 0.009332 | -0.037106 | -0.0093268 | 1.3816e-05 | 5.2264e-06 | 0.056394 | 0.056394 | 0.056394 | 0.97962 | -0.14237 | 0.97924 | -0.14504 | 20.8868
54 | -0.062361 | -0.015677 | 0.062484 | 0.015724 | 0.00012311 | 4.7071e-05 | 0.094513 | 0.094513 | 0.094513 | 0.98199 | -0.12554 | 0.98399 | -0.11139 | 35.0049
55 | 0.015581 | 0.0039042 | -0.015569 | -0.0038999 | 1.2365e-05 | 4.3123e-06 | 0.02369 | 0.02369 | 0.02369 | 0.97867 | -0.14919 | 0.97787 | -0.15493 | 8.774
56 | 0.0037246 | 0.0009327 | -0.003724 | -0.00093285 | 6.1949e-07 | -1.5068e-07 | 0.0056628 | 0.0056629 | 0.0056629 | 0.97867 | -0.14919 | 0.9785 | -0.15039 | 2.0974
57 | 0.035784 | 0.0089955 | -0.035746 | -0.0089812 | 3.7907e-05 | 1.4321e-05 | 0.054386 | 0.054386 | 0.054386 | 0.97924 | -0.14504 | 0.97817 | -0.15266 | 20.143
58 | -0.063585 | -0.015999 | 0.06359 | 0.016002 | 5.6241e-06 | 2.1507e-06 | 0.096177 | 0.096177 | 0.096177 | 0.98399 | -0.11139 | 0.98408 | -0.11076 | 35.6212
59 | 0.0087941 | 0.0022026 | -0.0087908 | -0.0022017 | 3.2724e-06 | 8.9134e-07 | 0.013381 | 0.013381 | 0.013381 | 0.97787 | -0.15493 | 0.9775 | -0.15762 | 4.9561
60 | 0.0067745 | 0.0016973 | -0.0067733 | -0.0016971 | 1.2193e-06 | 2.3832e-07 | 0.010309 | 0.010309 | 0.010309 | 0.97787 | -0.15493 | 0.97769 | -0.15623 | 3.818
61 | 0.0032398 | 0.0008115 | -0.0032391 | -0.00081178 | 6.3255e-07 | -2.8122e-07 | 0.0049266 | 0.0049268 | 0.0049268 | 0.9785 | -0.15039 | 0.97831 | -0.1518 | 1.8247
62 | 0.0067484 | 0.001691 | -0.0067466 | -0.0016906 | 1.8693e-06 | 3.7115e-07 | 0.010331 | 0.010331 | 0.010331 | 0.97201 | -0.1972 | 0.97173 | -0.1992 | 3.8263
63 | -0.0090827 | -0.002276 | 0.0090838 | 0.0022763 | 1.1426e-06 | 3.2203e-07 | 0.013904 | 0.013904 | 0.013904 | 0.97201 | -0.1972 | 0.97214 | -0.19629 | 5.1497
64 | 0.0048627 | 0.0012185 | -0.0048624 | -0.0012184 | 3.1231e-07 | 8.301e-09 | 0.0074461 | 0.0074462 | 0.0074462 | 0.97173 | -0.1992 | 0.97167 | -0.19967 | 2.7578
65 | -0.026906 | -0.006744 | 0.026946 | 0.0067589 | 3.9968e-05 | 1.4903e-05 | 0.041184 | 0.041184 | 0.041184 | 0.97214 | -0.19629 | 0.97363 | -0.18558 | 15.2534
66 | 0.017822 | 0.0044677 | -0.017813 | -0.0044645 | 8.8131e-06 | 3.1545e-06 | 0.02728 | 0.02728 | 0.02728 | 0.97214 | -0.19629 | 0.97164 | -0.19986 | 10.1038
67 | 0.0020803 | 0.00052119 | -0.0020802 | -0.00052135 | 1.0033e-07 | -1.5763e-07 | 0.0031857 | 0.0031858 | 0.0031858 | 0.97167 | -0.19967 | 0.97162 | -0.20002 | 1.1799
68 | -0.030618 | -0.0076792 | 0.030619 | 0.0076796 | 1.2458e-06 | 4.678e-07 | 0.046796 | 0.046796 | 0.046796 | 0.97363 | -0.18558 | 0.97367 | -0.18529 | 17.3318
69 | 0.014741 | 0.0036945 | -0.014735 | -0.0036925 | 5.6102e-06 | 1.9393e-06 | 0.022575 | 0.022575 | 0.022575 | 0.97164 | -0.19986 | 0.97126 | -0.20261 | 8.361
70 | -0.033268 | -0.0083435 | 0.033312 | 0.00836 | 4.3777e-05 | 1.6499e-05 | 0.050844 | 0.050844 | 0.050844 | 0.97367 | -0.18529 | 0.97499 | -0.17581 | 18.8311
71 | 0.013514 | 0.0033866 | -0.013509 | -0.0033848 | 5.4651e-06 | 1.8492e-06 | 0.020705 | 0.020705 | 0.020705 | 0.97126 | -0.20261 | 0.97085 | -0.20554 | 7.6684
72 | -0.035791 | -0.0089813 | 0.035864 | 0.0090089 | 7.2902e-05 | 2.755e-05 | 0.054628 | 0.054627 | 0.054628 | 0.97499 | -0.17581 | 0.97704 | -0.16116 | 20.2325
73 | 0.01254 | 0.0031418 | -0.012538 | -0.0031413 | 1.7327e-06 | 5.7347e-07 | 0.019219 | 0.019219 | 0.019219 | 0.97085 | -0.20554 | 0.97072 | -0.20654 | 7.1182
74 | 0.037822 | 0.0094999 | -0.03782 | -0.0094992 | 2.0034e-06 | 7.5843e-07 | 0.057607 | 0.057607 | 0.057607 | 0.97709 | -0.16078 | 0.97704 | -0.16116 | 21.3359
75 | -0.040249 | -0.010108 | 0.040277 | 0.010118 | 2.8484e-05 | 1.0347e-05 | 0.061302 | 0.061302 | 0.061302 | 0.97709 | -0.16078 | 0.97781 | -0.15569 | 11.3522
76 | -0.040738 | -0.010234 | 0.040742 | 0.010235 | 3.3358e-06 | 1.2132e-06 | 0.062004 | 0.062004 | 0.062004 | 0.97781 | -0.15569 | 0.97789 | -0.1551 | 11.4822
77 | -0.042628 | -0.010708 | 0.042648 | 0.010715 | 2.045e-05 | 7.4744e-06 | 0.064874 | 0.064874 | 0.064874 | 0.97789 | -0.1551 | 0.97837 | -0.15166 | 12.0136
78 | -0.042899 | -0.010778 | 0.042905 | 0.01078 | 6.0102e-06 | 2.198e-06 | 0.065254 | 0.065254 | 0.065254 | 0.97837 | -0.15166 | 0.97851 | -0.15065 | 12.0842
79 | -0.043151 | -0.010842 | 0.043167 | 0.010848 | 1.6192e-05 | 5.9247e-06 | 0.065629 | 0.065628 | 0.065629 | 0.97851 | -0.15065 | 0.97889 | -0.14795 | 12.1534
80 | 0.0014486 | 0.00036295 | -0.0014486 | -0.00036305 | 2.3601e-08 | -9.2088e-08 | 0.0021849 | 0.0021849 | 0.0021849 | 0.98656 | -0.093821 | 0.98654 | -0.093939 | 0.80922
81 | 0.055377 | 0.013935 | -0.055356 | -0.013927 | 2.1697e-05 | 8.0939e-06 | 0.083795 | 0.083795 | 0.083795 | 0.98362 | -0.11444 | 0.98322 | -0.11724 | 15.5176
82 | 0.054144 | 0.013624 | -0.05413 | -0.013619 | 1.3074e-05 | 4.8703e-06 | 0.081961 | 0.081961 | 0.081961 | 0.98322 | -0.11724 | 0.98298 | -0.11898 | 15.1779
83 | 0.052907 | 0.013312 | -0.052904 | -0.013311 | 2.9004e-06 | 1.0788e-06 | 0.080109 | 0.080109 | 0.080109 | 0.98298 | -0.11898 | 0.98292 | -0.11937 | 14.835
84 | 0.051708 | 0.013011 | -0.051659 | -0.012993 | 4.9101e-05 | 1.8235e-05 | 0.078298 | 0.078298 | 0.078298 | 0.98292 | -0.11937 | 0.98196 | -0.12618 | 14.4996
85 | 0.014343 | 0.0035968 | -0.014338 | -0.0035952 | 4.7176e-06 | 1.6092e-06 | 0.021659 | 0.021659 | 0.021659 | 0.98542 | -0.10182 | 0.98509 | -0.10419 | 8.0217
86 | 0.011977 | 0.0030036 | -0.011967 | -0.0030002 | 1.0476e-05 | 3.3768e-06 | 0.018093 | 0.018093 | 0.018093 | 0.98509 | -0.10419 | 0.9842 | -0.11051 | 6.7012
87 | 0.010999 | 0.0027576 | -0.010992 | -0.0027555 | 6.5737e-06 | 2.0445e-06 | 0.01663 | 0.01663 | 0.01663 | 0.9842 | -0.11051 | 0.98359 | -0.11482 | 6.1591
88 | 0.0087534 | 0.0021944 | -0.0087479 | -0.002193 | 5.4841e-06 | 1.4736e-06 | 0.013243 | 0.013243 | 0.013243 | 0.98359 | -0.11482 | 0.98296 | -0.11935 | 4.9048
89 | 0.0087479 | 0.002193 | -0.0087158 | -0.0021843 | 3.2088e-05 | 8.6391e-06 | 0.013243 | 0.013244 | 0.013244 | 0.98296 | -0.11935 | 0.97924 | -0.14589 | 4.9053
90 | -0.0070091 | -0.0017566 | 0.0070106 | 0.0017569 | 1.4915e-06 | 3.0875e-07 | 0.010653 | 0.010653 | 0.010653 | 0.97902 | -0.14743 | 0.97924 | -0.14589 | 3.9456
91 | -0.064234 | -0.016163 | 0.064357 | 0.01621 | 0.00012392 | 4.7392e-05 | 0.09715 | 0.09715 | 0.09715 | 0.98408 | -0.11076 | 0.98604 | -0.096959 | 35.9814
92 | -0.064357 | -0.01621 | 0.064474 | 0.016255 | 0.0001163 | 4.4477e-05 | 0.09715 | 0.09715 | 0.09715 | 0.98604 | -0.096959 | 0.98788 | -0.08406 | 35.9813
93 | 0.0085903 | 0.0021527 | -0.0085878 | -0.0021521 | 2.5202e-06 | 6.6055e-07 | 0.012939 | 0.012939 | 0.012939 | 0.98788 | -0.08406 | 0.98758 | -0.086179 | 4.7924
94 | -0.073064 | -0.018407 | 0.073165 | 0.018446 | 0.00010138 | 3.8822e-05 | 0.11009 | 0.11009 | 0.11009 | 0.98788 | -0.08406 | 0.98929 | -0.074155 | 40.7737
95 | 0.034614 | 0.0086975 | -0.034573 | -0.0086821 | 4.0809e-05 | 1.54e-05 | 0.052664 | 0.052664 | 0.052664 | 0.97817 | -0.15266 | 0.97698 | -0.16114 | 19.5052
96 | -0.0046204 | -0.0011572 | 0.0046206 | 0.0011572 | 1.8358e-07 | -7.4935e-09 | 0.0069521 | 0.0069521 | 0.0069521 | 0.98891 | -0.077262 | 0.98895 | -0.076975 | 2.5748
97 | 0.0041446 | 0.001038 | -0.0041443 | -0.001038 | 2.9626e-07 | -4.2676e-08 | 0.0062361 | 0.0062361 | 0.0062361 | 0.98891 | -0.077262 | 0.98884 | -0.077779 | 2.3097
98 | -0.0066315 | -0.0016612 | 0.0066317 | 0.0016612 | 1.9101e-07 | 3.4011e-08 | 0.0099777 | 0.0099776 | 0.0099777 | 0.98895 | -0.076975 | 0.98898 | -0.076767 | 3.6954
99 | 0.0031272 | 0.0007831 | -0.0031272 | -0.00078311 | 1.5347e-08 | -8.3456e-09 | 0.0047056 | 0.0047056 | 0.0047056 | 0.98884 | -0.077779 | 0.98884 | -0.077815 | 1.7428
100 | -0.0098826 | -0.002476 | 0.0098844 | 0.0024765 | 1.815e-06 | 5.2922e-07 | 0.014869 | 0.014869 | 0.014869 | 0.98898 | -0.076767 | 0.98917 | -0.075439 | 5.507
101 | 0.0023216 | 0.00058121 | -0.0023214 | -0.00058152 | 2.3696e-07 | -3.0797e-07 | 0.0034934 | 0.0034935 | 0.0034935 | 0.98884 | -0.077815 | 0.98873 | -0.078553 | 1.2939
102 | 0.0013948 | 0.00034942 | -0.0013948 | -0.00034956 | 3.2898e-08 | -1.4107e-07 | 0.0020981 | 0.0020982 | 0.0020982 | 0.98917 | -0.075439 | 0.98915 | -0.07561 | 0.77711
103 | 0.0023214 | 0.00058152 | -0.0023213 | -0.00058165 | 9.76e-08 | -1.2682e-07 | 0.0034935 | 0.0034936 | 0.0034936 | 0.98873 | -0.078553 | 0.98869 | -0.078857 | 1.2939
104 | 0.0013399 | 0.00033568 | -0.0013398 | -0.00033579 | 2.4597e-08 | -1.1485e-07 | 0.0020165 | 0.0020165 | 0.0020165 | 0.98869 | -0.078857 | 0.98867 | -0.07899 | 0.74687
105 | 0.0015174 | 0.00038 | -0.0015173 | -0.00038027 | 8.068e-08 | -2.7169e-07 | 0.0023118 | 0.0023119 | 0.0023119 | 0.97664 | -0.16373 | 0.97659 | -0.16411 | 0.85624
106 | -0.0038621 | -0.00096764 | 0.0038624 | 0.00096759 | 2.788e-07 | -5.4262e-08 | 0.0058842 | 0.0058842 | 0.0058842 | 0.97664 | -0.16373 | 0.97672 | -0.1632 | 2.1793
107 | 0.0022467 | 0.00056261 | -0.0022465 | -0.00056298 | 2.8579e-07 | -3.7928e-07 | 0.0034227 | 0.0034229 | 0.0034229 | 0.97672 | -0.1632 | 0.97659 | -0.16412 | 1.2677
108 | -0.0061091 | -0.0015302 | 0.0061102 | 0.0015304 | 1.0404e-06 | 1.592e-07 | 0.0093069 | 0.0093068 | 0.0093069 | 0.97672 | -0.1632 | 0.97689 | -0.16197 | 3.447
109 | 0.0011264 | 0.00028228 | -0.0011264 | -0.00028231 | 4.6395e-09 | -2.9795e-08 | 0.0017163 | 0.0017164 | 0.0017164 | 0.97659 | -0.16412 | 0.97658 | -0.16415 | 0.63569
110 | -0.007977 | -0.0019982 | 0.007979 | 0.0019987 | 2.0218e-06 | 5.0276e-07 | 0.01215 | 0.01215 | 0.01215 | 0.97689 | -0.16197 | 0.97714 | -0.16014 | 4.5001
111 | -0.0081987 | -0.0020538 | 0.0082015 | 0.0020545 | 2.8607e-06 | 7.3171e-07 | 0.012485 | 0.012485 | 0.012485 | 0.97714 | -0.16014 | 0.9775 | -0.15762 | 4.624
112 | 0.00058926 | 0.00014721 | -0.00058926 | -0.00014738 | 6.9548e-09 | -1.7101e-07 | 0.00089685 | 0.00089691 | 0.00089691 | 0.9775 | -0.15762 | 0.97748 | -0.1577 | 0.33219
113 | 0.0082118 | 0.0020578 | -0.0082114 | -0.0020578 | 3.3867e-07 | 8.4897e-08 | 0.012373 | 0.012373 | 0.012373 | 0.98758 | -0.086179 | 0.98754 | -0.086477 | 4.5826
114 | -0.0021201 | -0.00053134 | 0.0021201 | 0.00053131 | 1.5649e-08 | -2.4263e-08 | 0.0032247 | 0.0032247 | 0.0032247 | 0.9783 | -0.15186 | 0.97831 | -0.15181 | 1.1943
115 | -0.0026798 | -0.00067159 | 0.0026798 | 0.00067159 | 1.6625e-09 | -1.3743e-09 | 0.004076 | 0.004076 | 0.004076 | 0.97831 | -0.15181 | 0.97831 | -0.1518 | 1.5096
116 | 0.0077475 | 0.0019415 | -0.0077474 | -0.0019415 | 1.2704e-07 | 2.9749e-08 | 0.011674 | 0.011674 | 0.011674 | 0.98754 | -0.086477 | 0.98752 | -0.086596 | 4.3237
117 | 0.0014927 | 0.00037402 | -0.0014927 | -0.00037411 | 2.5048e-08 | -8.9606e-08 | 0.002262 | 0.002262 | 0.002262 | 0.98196 | -0.12618 | 0.98194 | -0.1263 | 0.83779
118 | 0.050166 | 0.012619 | -0.050096 | -0.012593 | 7.0066e-05 | 2.5967e-05 | 0.076036 | 0.076036 | 0.076036 | 0.98196 | -0.12618 | 0.98054 | -0.13621 | 14.0808
119 | 0.0063012 | 0.001579 | -0.0063 | -0.0015788 | 1.1983e-06 | 1.8841e-07 | 0.0094948 | 0.0094949 | 0.0094949 | 0.98752 | -0.086596 | 0.98733 | -0.08797 | 3.5166
120 | 0.0048521 | 0.0012159 | -0.0048519 | -0.0012159 | 1.9457e-07 | 2.6746e-10 | 0.0073127 | 0.0073127 | 0.0073127 | 0.98733 | -0.08797 | 0.98728 | -0.08826 | 2.7084
121 | 0.0031499 | 0.00078937 | -0.0031498 | -0.00078941 | 8.2873e-08 | -4.3478e-08 | 0.0047474 | 0.0047474 | 0.0047474 | 0.98728 | -0.08826 | 0.98726 | -0.08845 | 1.7583
122 | -0.0020154 | -0.0005051 | 0.0020154 | 0.00050505 | 2.4601e-08 | -4.7966e-08 | 0.003 | 0.003 | 0.003 | 0.99964 | -0.0025443 | 0.99965 | -0.0024561 | 1.1111
123 | 0.043438 | 0.01092 | -0.043399 | -0.010906 | 3.8946e-05 | 1.4258e-05 | 0.065981 | 0.065981 | 0.065981 | 0.9798 | -0.14151 | 0.97889 | -0.14795 | 12.2187
124 | -0.045957 | -0.011552 | 0.045991 | 0.011564 | 3.396e-05 | 1.2499e-05 | 0.069807 | 0.069807 | 0.069807 | 0.9798 | -0.14151 | 0.98054 | -0.13621 | 12.9272
125 | 0.0042535 | 0.0010652 | -0.0042532 | -0.0010652 | 3.1757e-07 | -2.5729e-08 | 0.0065212 | 0.0065213 | 0.0065213 | 0.97053 | -0.20751 | 0.97045 | -0.20805 | 2.4153
126 | 0.0031309 | 0.00078392 | -0.0031307 | -0.00078404 | 2.5759e-07 | -1.2223e-07 | 0.0048005 | 0.0048006 | 0.0048006 | 0.97045 | -0.20805 | 0.97037 | -0.20865 | 1.778
127 | 0.00087409 | 0.00021848 | -0.00087403 | -0.00021905 | 5.3689e-08 | -5.7102e-07 | 0.0013402 | 0.0013404 | 0.0013404 | 0.97037 | -0.20865 | 0.97031 | -0.20909 | 0.49643
128 | 0.0042322 | 0.0010602 | -0.004231 | -0.0010603 | 1.1835e-06 | -1.1792e-07 | 0.006441 | 0.0064413 | 0.0064413 | 0.97769 | -0.15623 | 0.97741 | -0.15825 | 2.3857
129 | 0.00035151 | 8.7791e-05 | -0.0003515 | -8.8095e-05 | 4.3555e-09 | -3.0396e-07 | 0.00053499 | 0.0005351 | 0.0005351 | 0.97748 | -0.1577 | 0.97747 | -0.15779 | 0.19818
130 | 0.004012 | 0.0010054 | -0.0040118 | -0.0010055 | 2.0704e-07 | -3.183e-08 | 0.0061079 | 0.0061079 | 0.0061079 | 0.97741 | -0.15825 | 0.97736 | -0.15862 | 2.2622
131 | 0.02664 | 0.0066841 | -0.026636 | -0.0066825 | 4.281e-06 | 1.5948e-06 | 0.040674 | 0.040674 | 0.040674 | 0.97467 | -0.17767 | 0.97451 | -0.17883 | 15.0643
132 | -0.027912 | -0.0070029 | 0.027915 | 0.007004 | 2.8286e-06 | 1.0568e-06 | 0.042615 | 0.042615 | 0.042615 | 0.97467 | -0.17767 | 0.97477 | -0.17694 | 15.7835
133 | 0.025846 | 0.0064847 | -0.025828 | -0.0064779 | 1.823e-05 | 6.7782e-06 | 0.039468 | 0.039469 | 0.039469 | 0.97451 | -0.17883 | 0.9738 | -0.18392 | 14.618
134 | -0.033547 | -0.0084155 | 0.033621 | 0.0084433 | 7.3696e-05 | 2.7782e-05 | 0.051213 | 0.051213 | 0.051213 | 0.97477 | -0.17694 | 0.97698 | -0.16114 | 18.9679
135 | 0.0034702 | 0.00086963 | -0.0034701 | -0.00086968 | 1.457e-07 | -4.6702e-08 | 0.0053099 | 0.0053099 | 0.0053099 | 0.97246 | -0.19355 | 0.97242 | -0.19385 | 1.9666
136 | 0.0021733 | 0.00054437 | -0.0021731 | -0.00054464 | 1.9381e-07 | -2.7087e-07 | 0.0033326 | 0.0033327 | 0.0033327 | 0.97035 | -0.20915 | 0.97027 | -0.2098 | 1.2344
137 | -0.0021733 | -0.00054437 | 0.0021736 | 0.00054396 | 2.9156e-07 | -4.0766e-07 | 0.0033326 | 0.0033324 | 0.0033326 | 0.97035 | -0.20915 | 0.97049 | -0.20818 | 1.2343
138 | -0.0071513 | -0.0017915 | 0.0071529 | 0.0017918 | 1.6255e-06 | 3.5739e-07 | 0.010965 | 0.010964 | 0.010965 | 0.97049 | -0.20818 | 0.97072 | -0.20654 | 4.0609
139 | 0.0053851 | 0.0013494 | -0.0053842 | -0.0013493 | 8.0646e-07 | 7.5744e-08 | 0.0082547 | 0.0082548 | 0.0082548 | 0.97072 | -0.20654 | 0.97057 | -0.20762 | 3.0573
140 | 0.0023262 | 0.00058291 | -0.0023261 | -0.00058298 | 5.5889e-08 | -6.553e-08 | 0.0035663 | 0.0035663 | 0.0035663 | 0.97057 | -0.20762 | 0.97054 | -0.20779 | 1.3209

## res_trafo
| p_hv_mw | q_hv_mvar | p_lv_mw | q_lv_mvar | pl_mw | ql_mvar | i_hv_ka | i_lv_ka | vm_hv_pu | va_hv_degree | vm_lv_pu | va_lv_degree | loading_percent
0 | 2.5187e-16 | 8.8016e-16 | 0.00079998 | 7.4552e-08 | 0.00079998 | 7.4552e-08 | 2.6429e-17 | 0.0011547 | 0.99998 | 149.9947 | 1 | 0 | 0.31999

## res_ext_grid
| p_mw | q_mvar
0 | 0.24351 | 0.061353

## res_load
| p_mw | q_mvar
0 | 0.0014432 | 0.0003617
1 | 0.0013105 | 0.00032844
2 | 0.00054439 | 0.00013644
3 | 0.010871 | 0.0027246
4 | 0.0011792 | 0.00029554
5 | 0.00097317 | 0.0002439
6 | 0.0072127 | 0.0018077
7 | 0.00051666 | 0.00012949
8 | 0.00028556 | 7.1568e-05
9 | 0.00084997 | 0.00021302
10 | 0.0019327 | 0.00048438
11 | 0.0027824 | 0.00069733
12 | 0.0013938 | 0.00034931
13 | 0.0021322 | 0.00053438
14 | 0.0024897 | 0.00062397
15 | 0.0019088 | 0.0004784
16 | 0.0014653 | 0.00036723
17 | 0.0079356 | 0.0019888
18 | 0.0017696 | 0.00044351
19 | 0.0013912 | 0.00034866
20 | 0.0069916 | 0.0017523
21 | 0.0068893 | 0.0017266
22 | 0.0073519 | 0.0018426
23 | 0.0021326 | 0.00053449
24 | 0.0091423 | 0.0022913
25 | 0.00076846 | 0.00019259
26 | 0.0017662 | 0.00044265
27 | 0.0012403 | 0.00031086
28 | 0.0010974 | 0.00027503
29 | 0.0014685 | 0.00036804
30 | 0.0016667 | 0.00041772
31 | 0.0015431 | 0.00038675
32 | 0.0013216 | 0.00033122
33 | 0.0011004 | 0.00027578
34 | 0.00048421 | 0.00012135
35 | 0.0023342 | 0.00058501
36 | 0.0018839 | 0.00047215
37 | 0.0027821 | 0.00069725
38 | 0.0036719 | 0.00092027
39 | 0.0030726 | 0.00077008
40 | 0.0020802 | 0.00052135
41 | 0.0026487 | 0.00066383
42 | 0.0012207 | 0.00030593
43 | 0.0024793 | 0.00062137
44 | 0.00096929 | 0.00024293
45 | 0.0024265 | 0.00060814
46 | 0.0019562 | 0.00049028
47 | 0.00046138 | 0.00011563
48 | 0.0018859 | 0.00047264
49 | 0.00025045 | 6.277e-05
50 | 0.00024606 | 6.1669e-05
51 | 0.0029494 | 0.00073918
52 | 0.0010464 | 0.00026226
53 | 0.0014486 | 0.00036305
54 | 0.00039503 | 9.9004e-05
55 | 0.001212 | 0.00030376
56 | 0.0012233 | 0.00030658
57 | 0.0011965 | 0.00029986
58 | 0.0033172 | 0.00083138
59 | 0.0023604 | 0.00059158
60 | 0.00096822 | 0.00024266
61 | 0.0022388 | 0.0005611
62 | 0.0070091 | 0.0017566
63 | 0.0017053 | 0.00042738
64 | 0.00064323 | 0.00016121
65 | 0.0011321 | 0.00028374
66 | 0.00047584 | 0.00011926
67 | 0.0020109 | 0.00050397
68 | 0.0010171 | 0.0002549
69 | 0.0032509 | 0.00081476
70 | 0.00080559 | 0.0002019
71 | 0.0013948 | 0.00034956
72 | 0.00098142 | 0.00024597
73 | 0.0023447 | 0.00058765
74 | 0.0015173 | 0.00038027
75 | 0.00112 | 0.0002807
76 | 0.0018668 | 0.00046786
77 | 0.0011264 | 0.00028231
78 | 0.00021969 | 5.5059e-05
79 | 0.00037603 | 9.4242e-05
80 | 0.0016101 | 0.00040354
81 | 0.0021201 | 0.00053134
82 | 0.00055971 | 0.00014028
83 | 0.00046391 | 0.00011627
84 | 0.00055935 | 0.00014019
85 | 0.0014462 | 0.00036244
86 | 0.0014479 | 0.00036288
87 | 0.0017021 | 0.00042658
88 | 0.0031498 | 0.00078941
89 | 0.0020154 | 0.0005051
90 | 0.00045472 | 0.00011396
91 | 0.0025193 | 0.0006314
92 | 0.000232 | 5.8144e-05
93 | 0.0041049 | 0.0010288
94 | 0.0014927 | 0.00037411
95 | 0.0014708 | 0.00036861
96 | 0.0011223 | 0.00028127
97 | 0.0022566 | 0.00056556
98 | 0.0025412 | 0.00063687
99 | 0.00023775 | 5.9586e-05
100 | 0.00021896 | 5.4877e-05
101 | 0.0013398 | 0.00033579
102 | 0.0003515 | 8.8095e-05
103 | 0.001272 | 0.00031879
104 | 0.00078923 | 0.0001978
105 | 0.0056322 | 0.0014116
106 | 0.00093595 | 0.00023457
107 | 0.00095266 | 0.00023876
108 | 0.0015318 | 0.00038392
109 | 0.0040118 | 0.0010055
110 | 0.0021731 | 0.00054464
111 | 0.0049777 | 0.0012475
112 | 0.0034701 | 0.00086968
113 | 0.0030581 | 0.00076643
114 | 0.0023261 | 0.00058298
115 | 0.00087403 | 0.00021905

## dtypes
| element | column | dtype
0 | bus | name | object
1 | bus | vn_kv | float64
2 | bus | type | object
3 | bus | zone | object
4 | bus | in_service | bool
5 | load | name | object
6 | load | bus | uint32
7 | load | p_mw | float64
8 | load | q_mvar | float64
9 | load | const_z_percent | float64
10 | load | const_i_percent | float64
11 | load | sn_mva | float64
12 | load | scaling | float64
13 | load | in_service | bool
14 | load | type | object
15 | ext_grid | name | object
16 | ext_grid | bus | uint32
17 | ext_grid | vm_pu | float64
18 | ext_grid | va_degree | float64
19 | ext_grid | slack_weight | float64
20 | ext_grid | in_service | bool
21 | line | name | object
22 | line | std_type | object
23 | line | from_bus | uint32
24 | line | to_bus | uint32
25 | line | length_km | float64
26 | line | r_ohm_per_km | float64
27 | line | x_ohm_per_km | float64
28 | line | c_nf_per_km | float64
29 | line | g_us_per_km | float64
30 | line | max_i_ka | float64
31 | line | df | float64
32 | line | parallel | uint32
33 | line | type | object
34 | line | in_service | bool
35 | trafo | name | object
36 | trafo | std_type | object
37 | trafo | hv_bus | uint32
38 | trafo | lv_bus | uint32
39 | trafo | sn_mva | float64
40 | trafo | vn_hv_kv | float64
41 | trafo | vn_lv_kv | float64
42 | trafo | vk_percent | float64
43 | trafo | vkr_percent | float64
44 | trafo | pfe_kw | float64
45 | trafo | i0_percent | float64
46 | trafo | shift_degree | float64
47 | trafo | tap_side | object
48 | trafo | tap_neutral | int32
49 | trafo | tap_min | int32
50 | trafo | tap_max | int32
51 | trafo | tap_step_percent | float64
52 | trafo | tap_step_degree | float64
53 | trafo | tap_pos | int32
54 | trafo | tap_phase_shifter | bool
55 | trafo | parallel | uint32
56 | trafo | df | float64
57 | trafo | in_service | bool
58 | line_geodata | coords | object
59 | bus_geodata | x | float64
60 | bus_geodata | y | float64
61 | bus_geodata | coords | object
62 | res_bus | vm_pu | float64
63 | res_bus | va_degree | float64
64 | res_bus | p_mw | float64
65 | res_bus | q_mvar | float64
66 | res_line | p_from_mw | float64
67 | res_line | q_from_mvar | float64
68 | res_line | p_to_mw | float64
69 | res_line | q_to_mvar | float64
70 | res_line | pl_mw | float64
71 | res_line | ql_mvar | float64
72 | res_line | i_from_ka | float64
73 | res_line | i_to_ka | float64
74 | res_line | i_ka | float64
75 | res_line | vm_from_pu | float64
76 | res_line | va_from_degree | float64
77 | res_line | vm_to_pu | float64
78 | res_line | va_to_degree | float64
79 | res_line | loading_percent | float64
80 | res_trafo | p_hv_mw | float64
81 | res_trafo | q_hv_mvar | float64
82 | res_trafo | p_lv_mw | float64
83 | res_trafo | q_lv_mvar | float64
84 | res_trafo | pl_mw | float64
85 | res_trafo | ql_mvar | float64
86 | res_trafo | i_hv_ka | float64
87 | res_trafo | i_lv_ka | float64
88 | res_trafo | vm_hv_pu | float64
89 | res_trafo | va_hv_degree | float64
90 | res_trafo | vm_lv_pu | float64
91 | res_trafo | va_lv_degree | float64
92 | res_trafo | loading_percent | float64
93 | res_ext_grid | p_mw | float64
94 | res_ext_grid | q_mvar | float64
95 | res_load | p_mw | float64
96 | res_load | q_mvar | float64

## parameters
| version | format_version | converged | OPF_converged | name | f_hz | sn_mva
0 | 2.14.6 | 2.14.0 | TRUE | FALSE |  | 50 | 1