## bus
| name | vn_kv | type | zone | in_service
0 | bus_LV_2422-10_0_4_node_0 | 0.4 | n |  | TRUE
1 | bus_LV_2422-10_0_4_node_1 | 0.4 | n |  | TRUE
2 | bus_LV_2422-10_0_4_node_3 | 0.4 | n |  | TRUE
3 | bus_LV_2422-10_0_4_node_4 | 0.4 | n |  | TRUE
4 | bus_LV_2422-10_0_4_node_9 | 0.4 | n |  | TRUE
5 | bus_LV_2422-10_0_4_node_69 | 0.4 | n |  | TRUE
6 | bus_LV_2422-10_0_4_node_11 | 0.4 | n |  | TRUE
7 | bus_LV_2422-10_0_4_node_7 | 0.4 | n |  | TRUE
8 | bus_LV_2422-10_0_4_node_70 | 0.4 | n |  | TRUE
9 | bus_LV_2422-10_0_4_node_83 | 0.4 | n |  | TRUE
10 | bus_LV_2422-10_0_4_node_81 | 0.4 | n |  | TRUE
11 | bus_LV_2422-10_0_4_node_85 | 0.4 | n |  | TRUE
12 | bus_LV_2422-10_0_4_node_57 | 0.4 | n |  | TRUE
13 | bus_LV_2422-10_0_4_node_8 | 0.4 | n |  | TRUE
14 | bus_LV_2422-10_0_4_node_76 | 0.4 | n |  | TRUE
15 | bus_LV_2422-10_0_4_node_75 | 0.4 | n |  | TRUE
16 | bus_LV_2422-10_0_4_node_12 | 0.4 | n |  | TRUE
17 | bus_LV_2422-10_0_4_node_13 | 0.4 | n |  | TRUE
18 | bus_LV_2422-10_0_4_node_14 | 0.4 | n |  | TRUE
19 | bus_LV_2422-10_0_4_node_15 | 0.4 | n |  | TRUE
20 | bus_LV_2422-10_0_4_node_16 | 0.4 | n |  | TRUE
21 | bus_LV_2422-10_0_4_node_17 | 0.4 | n |  | TRUE
22 | bus_LV_2422-10_0_4_node_56 | 0.4 | n |  | TRUE
23 | bus_LV_2422-10_0_4_node_62 | 0.4 | n |  | TRUE
24 | bus_LV_2422-10_0_4_node_36 | 0.4 | n |  | TRUE
25 | bus_LV_2422-10_0_4_node_18 | 0.4 | n |  | TRUE
26 | bus_LV_2422-10_0_4_node_61 | 0.4 | n |  | TRUE
27 | bus_LV_2422-10_0_4_node_87 | 0.4 | n |  | TRUE
28 | bus_LV_2422-10_0_4_node_84 | 0.4 | n |  | TRUE
29 | bus_LV_2422-10_0_4_node_60 | 0.4 | n |  | TRUE
30 | bus_LV_2422-10_0_4_node_34 | 0.4 | n |  | TRUE
31 | bus_LV_2422-10_0_4_node_31 | 0.4 | n |  | TRUE
32 | bus_LV_2422-10_0_4_node_37 | 0.4 | n |  | TRUE
33 | bus_LV_2422-10_0_4_node_27 | 0.4 | n |  | TRUE
34 | bus_LV_2422-10_0_4_node_59 | 0.4 | n |  | TRUE
35 | bus_LV_2422-10_0_4_node_19 | 0.4 | n |  | TRUE
36 | bus_LV_2422-10_0_4_node_20 | 0.4 | n |  | TRUE
37 | bus_LV_2422-10_0_4_node_21 | 0.4 | n |  | TRUE
38 | bus_LV_2422-10_0_4_node_22 | 0.4 | n |  | TRUE
39 | bus_LV_2422-10_0_4_node_23 | 0.4 | n |  | TRUE
40 | bus_LV_2422-10_0_4_node_71 | 0.4 | n |  | TRUE
41 | bus_LV_2422-10_0_4_node_35 | 0.4 | n |  | TRUE
42 | bus_LV_2422-10_0_4_node_72 | 0.4 | n |  | TRUE
43 | bus_LV_2422-10_0_4_node_25 | 0.4 | n |  | TRUE
44 | bus_LV_2422-10_0_4_node_24 | 0.4 | n |  | TRUE
45 | bus_LV_2422-10_0_4_node_26 | 0.4 | n |  | TRUE
46 | bus_LV_2422-10_0_4_node_29 | 0.4 | n |  | TRUE
47 | bus_LV_2422-10_0_4_node_30 | 0.4 | n |  | TRUE
48 | bus_LV_2422-10_0_4_node_32 | 0.4 | n |  | TRUE
49 | bus_LV_2422-10_0_4_node_52 | 0.4 | n |  | TRUE
50 | bus_LV_2422-10_0_4_node_33 | 0.4 | n |  | TRUE
51 | bus_LV_2422-10_0_4_node_49 | 0.4 | n |  | TRUE
52 | bus_LV_2422-10_0_4_node_54 | 0.4 | n |  | TRUE
53 | bus_LV_2422-10_0_4_node_63 | 0.4 | n |  | TRUE
54 | bus_LV_2422-10_0_4_node_47 | 0.4 | n |  | TRUE
55 | bus_LV_2422-10_0_4_node_53 | 0.4 | n |  | TRUE
56 | bus_LV_2422-10_0_4_node_38 | 0.4 | n |  | TRUE
57 | bus_LV_2422-10_0_4_node_39 | 0.4 | n |  | TRUE
58 | bus_LV_2422-10_0_4_node_40 | 0.4 | n |  | TRUE
59 | bus_LV_2422-10_0_4_node_41 | 0.4 | n |  | TRUE
60 | bus_LV_2422-10_0_4_node_42 | 0.4 | n |  | TRUE
61 | bus_LV_2422-10_0_4_node_43 | 0.4 | n |  | TRUE
62 | bus_LV_2422-10_0_4_node_44 | 0.4 | n |  | TRUE
63 | bus_LV_2422-10_0_4_node_45 | 0.4 | n |  | TRUE
64 | bus_LV_2422-10_0_4_node_58 | 0.4 | n |  | TRUE
65 | bus_LV_2422-10_0_4_node_64 | 0.4 | n |  | TRUE
66 | bus_LV_2422-10_0_4_node_80 | 0.4 | n |  | TRUE
67 | bus_LV_2422-10_0_4_node_50 | 0.4 | n |  | TRUE
68 | bus_LV_2422-10_0_4_node_65 | 0.4 | n |  | TRUE
69 | bus_LV_2422-10_0_4_node_79 | 0.4 | n |  | TRUE
70 | bus_LV_2422-10_0_4_node_74 | 0.4 | n |  | TRUE
71 | bus_LV_2422-10_0_4_node_46 | 0.4 | n |  | TRUE
72 | bus_LV_2422-10_0_4_node_48 | 0.4 | n |  | TRUE
73 | bus_LV_2422-10_0_4_node_51 | 0.4 | n |  | TRUE
74 | bus_LV_2422-10_0_4_node_95 | 0.4 | n |  | TRUE
75 | bus_LV_2422-10_0_4_node_98 | 0.4 | n |  | TRUE
76 | bus_LV_2422-10_0_4_node_66 | 0.4 | n |  | TRUE
77 | bus_LV_2422-10_0_4_node_99 | 0.4 | n |  | TRUE
78 | bus_LV_2422-10_0_4_node_55 | 0.4 | n |  | TRUE
79 | bus_LV_2422-10_0_4_node_96 | 0.4 | n |  | TRUE
80 | bus_LV_2422-10_0_4_node_93 | 0.4 | n |  | TRUE
81 | bus_LV_2422-10_0_4_node_88 | 0.4 | n |  | TRUE
82 | bus_LV_2422-10_0_4_node_91 | 0.4 | n |  | TRUE
83 | bus_LV_2422-10_0_4_node_92 | 0.4 | n |  | TRUE
84 | bus_LV_2422-10_0_4_node_90 | 0.4 | n |  | TRUE
85 | bus_LV_2422-10_0_4_node_94 | 0.4 | n |  | TRUE
86 | bus_LV_2422-10_0_4_node_73 | 0.4 | n |  | TRUE
87 | bus_LV_2422-10_0_4_node_89 | 0.4 | n |  | TRUE
88 | bus_LV_2422-10_0_4_node_77 | 0.4 | n |  | TRUE
89 | bus_LV_2422-10_0_4_node_78 | 0.4 | n |  | TRUE
90 | bus_LV_2422-10_0_4_node_82 | 0.4 | n |  | TRUE
91 | bus_LV_2422-10_0_4_node_97 | 0.4 | n |  | TRUE
92 | bus_MV_333_0_node_178 | 20 | n |  | TRUE

## load
| name | bus | p_mw | q_mvar | const_z_percent | const_i_percent | sn_mva | scaling | in_service | type
0 | LV_2422-10_0_4_load_0 | 0 | 0.0012813 | 0.00032112 | 0 | 0 |  | 1 | TRUE | wye
1 | LV_2422-10_0_4_load_3 | 2 | 0.0054669 | 0.0013701 | 0 | 0 |  | 1 | TRUE | wye
2 | LV_2422-10_0_4_load_4 | 3 | 0.0064348 | 0.0016127 | 0 | 0 |  | 1 | TRUE | wye
3 | LV_2422-10_0_4_load_69 | 5 | 0.0064663 | 0.0016206 | 0 | 0 |  | 1 | TRUE | wye
4 | LV_2422-10_0_4_load_11 | 6 | 0.0074446 | 0.0018658 | 0 | 0 |  | 1 | TRUE | wye
5 | LV_2422-10_0_4_load_7 | 7 | 0.004164 | 0.0010436 | 0 | 0 |  | 1 | TRUE | wye
6 | LV_2422-10_0_4_load_83 | 9 | 0.0062534 | 0.0015673 | 0 | 0 |  | 1 | TRUE | wye
7 | LV_2422-10_0_4_load_85 | 11 | 0.0046855 | 0.0011743 | 0 | 0 |  | 1 | TRUE | wye
8 | LV_2422-10_0_4_load_8 | 13 | 0.0021827 | 0.00054704 | 0 | 0 |  | 1 | TRUE | wye
9 | LV_2422-10_0_4_load_76 | 14 | 0.0062076 | 0.0015558 | 0 | 0 |  | 1 | TRUE | wye
10 | LV_2422-10_0_4_load_75 | 15 | 0.0067512 | 0.001692 | 0 | 0 |  | 1 | TRUE | wye
11 | LV_2422-10_0_4_load_12 | 16 | 0.0037237 | 0.00093326 | 0 | 0 |  | 1 | TRUE | wye
12 | LV_2422-10_0_4_load_15 | 19 | 0.0037202 | 0.00093237 | 0 | 0 |  | 1 | TRUE | wye
13 | LV_2422-10_0_4_load_62 | 23 | 0.003729 | 0.00093458 | 0 | 0 |  | 1 | TRUE | wye
14 | LV_2422-10_0_4_load_36 | 24 | 0.0044046 | 0.0011039 | 0 | 0 |  | 1 | TRUE | wye
15 | LV_2422-10_0_4_load_87 | 27 | 0.0035471 | 0.00088898 | 0 | 0 |  | 1 | TRUE | wye
16 | LV_2422-10_0_4_load_84 | 28 | 0.0037204 | 0.00093243 | 0 | 0 |  | 1 | TRUE | wye
17 | LV_2422-10_0_4_load_60 | 29 | 0.0038336 | 0.00096079 | 0 | 0 |  | 1 | TRUE | wye
18 | LV_2422-10_0_4_load_37 | 32 | 0.0043462 | 0.0010893 | 0 | 0 |  | 1 | TRUE | wye
19 | LV_2422-10_0_4_load_27 | 33 | 0.012074 | 0.003026 | 0 | 0 |  | 1 | TRUE | wye
20 | LV_2422-10_0_4_load_59 | 34 | 0.0037345 | 0.00093596 | 0 | 0 |  | 1 | TRUE | wye
21 | LV_2422-10_0_4_load_19 | 35 | 0.00245 | 0.00061402 | 0 | 0 |  | 1 | TRUE | wye
22 | LV_2422-10_0_4_load_20 | 36 | 0.00035429 | 8.8793e-05 | 0 | 0 |  | 1 | TRUE | wye
23 | LV_2422-10_0_4_load_21 | 37 | 0.00069747 | 0.0001748 | 0 | 0 |  | 1 | TRUE | wye
24 | LV_2422-10_0_4_load_23 | 39 | 0.0057883 | 0.0014507 | 0 | 0 |  | 1 | TRUE | wye
25 | LV_2422-10_0_4_load_71 | 40 | 0.0038258 | 0.00095884 | 0 | 0 |  | 1 | TRUE | wye
26 | LV_2422-10_0_4_load_35 | 41 | 0.0014371 | 0.00036018 | 0 | 0 |  | 1 | TRUE | wye
27 | LV_2422-10_0_4_load_24 | 44 | 0.00060902 | 0.00015263 | 0 | 0 |  | 1 | TRUE | wye
28 | LV_2422-10_0_4_load_26 | 45 | 0.0018182 | 0.00045569 | 0 | 0 |  | 1 | TRUE | wye
29 | LV_2422-10_0_4_load_29 | 46 | 0.0044131 | 0.001106 | 0 | 0 |  | 1 | TRUE | wye
30 | LV_2422-10_0_4_load_30 | 47 | 0.004364 | 0.0010937 | 0 | 0 |  | 1 | TRUE | wye
31 | LV_2422-10_0_4_load_32 | 48 | 0.0044949 | 0.0011265 | 0 | 0 |  | 1 | TRUE | wye
32 | LV_2422-10_0_4_load_54 | 52 | 0.0046926 | 0.0011761 | 0 | 0 |  | 1 | TRUE | wye
33 | LV_2422-10_0_4_load_63 | 53 | 0.00074661 | 0.00018712 | 0 | 0 |  | 1 | TRUE | wye
34 | LV_2422-10_0_4_load_47 | 54 | 0.0090382 | 0.0022652 | 0 | 0 |  | 1 | TRUE | wye
35 | LV_2422-10_0_4_load_53 | 55 | 0.0037053 | 0.00092863 | 0 | 0 |  | 1 | TRUE | wye
36 | LV_2422-10_0_4_load_38 | 56 | 0.0044543 | 0.0011163 | 0 | 0 |  | 1 | TRUE | wye
37 | LV_2422-10_0_4_load_39 | 57 | 0.0021712 | 0.00054415 | 0 | 0 |  | 1 | TRUE | wye
38 | LV_2422-10_0_4_load_41 | 59 | 0.0020417 | 0.0005117 | 0 | 0 |  | 1 | TRUE | wye
39 | LV_2422-10_0_4_load_42 | 60 | 0.0024458 | 0.00061298 | 0 | 0 |  | 1 | TRUE | wye
40 | LV_2422-10_0_4_load_43 | 61 | 0.0016892 | 0.00042335 | 0 | 0 |  | 1 | TRUE | wye
41 | LV_2422-10_0_4_load_44 | 62 | 0.0013654 | 0.0003422 | 0 | 0 |  | 1 | TRUE | wye
42 | LV_2422-10_0_4_load_45 | 63 | 0.003363 | 0.00084285 | 0 | 0 |  | 1 | TRUE | wye
43 | LV_2422-10_0_4_load_58 | 64 | 0.001609 | 0.00040325 | 0 | 0 |  | 1 | TRUE | wye
44 | LV_2422-10_0_4_load_50 | 67 | 0.0016082 | 0.00040306 | 0 | 0 |  | 1 | TRUE | wye
45 | LV_2422-10_0_4_load_79 | 69 | 0.0060561 | 0.0015178 | 0 | 0 |  | 1 | TRUE | wye
46 | LV_2422-10_0_4_load_46 | 71 | 0.0090601 | 0.0022707 | 0 | 0 |  | 1 | TRUE | wye
47 | LV_2422-10_0_4_load_51 | 73 | 0.0024975 | 0.00062593 | 0 | 0 |  | 1 | TRUE | wye
48 | LV_2422-10_0_4_load_98 | 75 | 0.0015679 | 0.00039294 | 0 | 0 |  | 1 | TRUE | wye
49 | LV_2422-10_0_4_load_99 | 77 | 0.0018621 | 0.00046667 | 0 | 0 |  | 1 | TRUE | wye
50 | LV_2422-10_0_4_load_96 | 79 | 0.0015851 | 0.00039727 | 0 | 0 |  | 1 | TRUE | wye
51 | LV_2422-10_0_4_load_92 | 83 | 0.0017812 | 0.0004464 | 0 | 0 |  | 1 | TRUE | wye
52 | LV_2422-10_0_4_load_90 | 84 | 0.00047101 | 0.00011805 | 0 | 0 |  | 1 | TRUE | wye
53 | LV_2422-10_0_4_load_94 | 85 | 0.0018068 | 0.00045283 | 0 | 0 |  | 1 | TRUE | wye
54 | LV_2422-10_0_4_load_89 | 87 | 0.0085066 | 0.002132 | 0 | 0 |  | 1 | TRUE | wye
55 | LV_2422-10_0_4_load_77 | 88 | 0.0062535 | 0.0015673 | 0 | 0 |  | 1 | TRUE | wye
56 | LV_2422-10_0_4_load_78 | 89 | 0.0067461 | 0.0016907 | 0 | 0 |  | 1 | TRUE | wye
57 | LV_2422-10_0_4_load_82 | 90 | 0.0065597 | 0.001644 | 0 | 0 |  | 1 | TRUE | wye
58 | LV_2422-10_0_4_load_97 | 91 | 0.0007368 | 0.00018466 | 0 | 0 |  | 1 | TRUE | wye

## ext_grid
| name | bus | vm_pu | va_degree | slack_weight | in_service
0 |  | 72 | 1 | 0 | 1 | TRUE

## line
| name | std_type | from_bus | to_bus | length_km | r_ohm_per_km | x_ohm_per_km | c_nf_per_km | g_us_per_km | max_i_ka | df | parallel | type | in_service
0 | LV_2422-10_0_4_line_0 | NAYY 4x150 SE | 0 | 1 | 0.020426 | 0.208 | 0.08 | 261 | 0 | 0.27 | 1 | 1 | cs | TRUE
1 | LV_2422-10_0_4_line_1 | NAYY 4x150 SE | 1 | 2 | 0.020046 | 0.208 | 0.08 | 261 | 0 | 0.27 | 1 | 1 | cs | TRUE
2 | LV_2422-10_0_4_line_2 | NAYY 4x150 SE | 1 | 3 | 0.031928 | 0.208 | 0.08 | 261 | 0 | 0.27 | 1 | 2 | cs | TRUE
3 | LV_2422-10_0_4_line_3 | NAYY 4x150 SE | 2 | 4 | 0.010547 | 0.208 | 0.08 | 261 | 0 | 0.27 | 1 | 1 | cs | TRUE
4 | LV_2422-10_0_4_line_4 | NAYY 4x150 SE | 3 | 5 | 0.011569 | 0.208 | 0.08 | 261 | 0 | 0.27 | 1 | 2 | cs | TRUE
5 | LV_2422-10_0_4_line_5 | NAYY 4x150 SE | 4 | 6 | 0.017505 | 0.208 | 0.08 | 261 | 0 | 0.27 | 1 | 1 | cs | TRUE
6 | LV_2422-10_0_4_line_6 | NAYY 4x150 SE | 4 | 7 | 0.051326 | 0.208 | 0.08 | 261 | 0 | 0.27 | 1 | 1 | cs | TRUE
7 | LV_2422-10_0_4_line_7 | NAYY 4x150 SE | 5 | 8 | 0.04456 | 0.208 | 0.08 | 261 | 0 | 0.27 | 1 | 2 | cs | TRUE
8 | LV_2422-10_0_4_line_8 | NAYY 4x150 SE | 6 | 14 | 0.019185 | 0.208 | 0.08 | 261 | 0 | 0.27 | 1 | 1 | cs | TRUE
9 | LV_2422-10_0_4_line_9 | NAYY 4x150 SE | 7 | 13 | 0.039926 | 0.208 | 0.08 | 261 | 0 | 0.27 | 1 | 1 | cs | TRUE
10 | LV_2422-10_0_4_line_10 | NAYY 4x150 SE | 8 | 86 | 0.054277 | 0.208 | 0.08 | 261 | 0 | 0.27 | 1 | 2 | cs | TRUE
11 | LV_2422-10_0_4_line_11 | NAYY 4x150 SE | 9 | 10 | 0.014848 | 0.208 | 0.08 | 261 | 0 | 0.27 | 1 | 1 | cs | TRUE
12 | LV_2422-10_0_4_line_12 | NAYY 4x150 SE | 10 | 90 | 0.024098 | 0.208 | 0.08 | 261 | 0 | 0.27 | 1 | 1 | cs | TRUE
13 | LV_2422-10_0_4_line_13 | NAYY 4x150 SE | 10 | 89 | 0.01671 | 0.208 | 0.08 | 261 | 0 | 0.27 | 1 | 1 | cs | TRUE
14 | LV_2422-10_0_4_line_14 | NAYY 4x150 SE | 11 | 12 | 0.024435 | 0.208 | 0.08 | 261 | 0 | 0.27 | 1 | 1 | cs | TRUE
15 | LV_2422-10_0_4_line_15 | NAYY 4x150 SE | 12 | 78 | 0.017389 | 0.208 | 0.08 | 261 | 0 | 0.27 | 1 | 1 | cs | TRUE
16 | LV_2422-10_0_4_line_16 | NAYY 4x150 SE | 14 | 15 | 0.017574 | 0.208 | 0.08 | 261 | 0 | 0.27 | 1 | 1 | cs | TRUE
17 | LV_2422-10_0_4_line_17 | NAYY 4x150 SE | 15 | 88 | 0.027595 | 0.208 | 0.08 | 261 | 0 | 0.27 | 1 | 1 | cs | TRUE
18 | LV_2422-10_0_4_line_18 | NAYY 4x150 SE | 16 | 17 | 0.011723 | 0.208 | 0.08 | 261 | 0 | 0.27 | 1 | 1 | cs | TRUE
19 | LV_2422-10_0_4_line_19 | NAYY 4x150 SE | 16 | 18 | 0.019492 | 0.208 | 0.08 | 261 | 0 | 0.27 | 1 | 1 | cs | TRUE
20 | LV_2422-10_0_4_line_20 | NAYY 4x150 SE | 17 | 19 | 0.023447 | 0.208 | 0.08 | 261 | 0 | 0.27 | 1 | 1 | cs | TRUE
21 | LV_2422-10_0_4_line_21 | NAYY 4x150 SE | 17 | 20 | 0.008562 | 0.208 | 0.08 | 261 | 0 | 0.27 | 1 | 1 | cs | TRUE
22 | LV_2422-10_0_4_line_22 | NAYY 4x150 SE | 18 | 21 | 0.00644 | 0.208 | 0.08 | 261 | 0 | 0.27 | 1 | 1 | cs | TRUE
23 | LV_2422-10_0_4_line_23 | NAYY 4x150 SE | 19 | 22 | 0.020858 | 0.208 | 0.08 | 261 | 0 | 0.27 | 1 | 1 | cs | TRUE
24 | LV_2422-10_0_4_line_24 | NAYY 4x150 SE | 20 | 23 | 0.011224 | 0.208 | 0.08 | 261 | 0 | 0.27 | 1 | 1 | cs | TRUE
25 | LV_2422-10_0_4_line_25 | NAYY 4x150 SE | 21 | 24 | 0.013053 | 0.208 | 0.08 | 261 | 0 | 0.27 | 1 | 1 | cs | TRUE
26 | LV_2422-10_0_4_line_26 | NAYY 4x150 SE | 22 | 28 | 0.012034 | 0.208 | 0.08 | 261 | 0 | 0.27 | 1 | 1 | cs | TRUE
27 | LV_2422-10_0_4_line_27 | NAYY 4x150 SE | 23 | 29 | 0.0073229 | 0.208 | 0.08 | 261 | 0 | 0.27 | 1 | 1 | cs | TRUE
28 | LV_2422-10_0_4_line_28 | NAYY 4x150 SE | 24 | 32 | 0.014783 | 0.208 | 0.08 | 261 | 0 | 0.27 | 1 | 1 | cs | TRUE
29 | LV_2422-10_0_4_line_29 | NAYY 4x150 SE | 25 | 26 | 0.03064 | 0.208 | 0.08 | 261 | 0 | 0.27 | 1 | 1 | cs | TRUE
30 | LV_2422-10_0_4_line_30 | NAYY 4x150 SE | 25 | 27 | 0.035293 | 0.208 | 0.08 | 261 | 0 | 0.27 | 1 | 1 | cs | TRUE
31 | LV_2422-10_0_4_line_31 | NAYY 4x150 SE | 26 | 33 | 0.077106 | 0.208 | 0.08 | 261 | 0 | 0.27 | 1 | 1 | cs | TRUE
32 | LV_2422-10_0_4_line_32 | NAYY 4x150 SE | 26 | 34 | 0.014616 | 0.208 | 0.08 | 261 | 0 | 0.27 | 1 | 1 | cs | TRUE
33 | LV_2422-10_0_4_line_33 | NAYY 4x150 SE | 28 | 30 | 0.019913 | 0.208 | 0.08 | 261 | 0 | 0.27 | 1 | 1 | cs | TRUE
34 | LV_2422-10_0_4_line_34 | NAYY 4x150 SE | 29 | 34 | 0.0070875 | 0.208 | 0.08 | 261 | 0 | 0.27 | 1 | 1 | cs | TRUE
35 | LV_2422-10_0_4_line_35 | NAYY 4x150 SE | 30 | 31 | 0.005135 | 0.208 | 0.08 | 261 | 0 | 0.27 | 1 | 1 | cs | TRUE
36 | LV_2422-10_0_4_line_36 | NAYY 4x150 SE | 31 | 46 | 0.012462 | 0.208 | 0.08 | 261 | 0 | 0.27 | 1 | 1 | cs | TRUE
37 | LV_2422-10_0_4_line_37 | NAYY 4x150 SE | 32 | 56 | 0.014888 | 0.208 | 0.08 | 261 | 0 | 0.27 | 1 | 1 | cs | TRUE
38 | LV_2422-10_0_4_line_38 | NAYY 4x150 SE | 33 | 45 | 0.016572 | 0.208 | 0.08 | 261 | 0 | 0.27 | 1 | 1 | cs | TRUE
39 | LV_2422-10_0_4_line_39 | NAYY 4x150 SE | 35 | 36 | 0.044859 | 0.208 | 0.08 | 261 | 0 | 0.27 | 1 | 1 | cs | TRUE
40 | LV_2422-10_0_4_line_40 | NAYY 4x150 SE | 35 | 37 | 0.0033411 | 0.208 | 0.08 | 261 | 0 | 0.27 | 1 | 1 | cs | TRUE
41 | LV_2422-10_0_4_line_41 | NAYY 4x150 SE | 36 | 38 | 0.0092017 | 0.208 | 0.08 | 261 | 0 | 0.27 | 1 | 1 | cs | TRUE
42 | LV_2422-10_0_4_line_42 | NAYY 4x150 SE | 37 | 39 | 0.066142 | 0.208 | 0.08 | 261 | 0 | 0.27 | 1 | 1 | cs | TRUE
43 | LV_2422-10_0_4_line_43 | NAYY 4x150 SE | 38 | 40 | 0.042005 | 0.208 | 0.08 | 261 | 0 | 0.27 | 1 | 1 | cs | TRUE
44 | LV_2422-10_0_4_line_44 | NAYY 4x150 SE | 39 | 41 | 0.076424 | 0.208 | 0.08 | 261 | 0 | 0.27 | 1 | 1 | cs | TRUE
45 | LV_2422-10_0_4_line_45 | NAYY 4x150 SE | 40 | 42 | 0.045872 | 0.208 | 0.08 | 261 | 0 | 0.27 | 1 | 1 | cs | TRUE
46 | LV_2422-10_0_4_line_46 | NAYY 4x150 SE | 41 | 43 | 0.21048 | 0.208 | 0.08 | 261 | 0 | 0.27 | 1 | 1 | cs | TRUE
47 | LV_2422-10_0_4_line_47 | NAYY 4x150 SE | 42 | 86 | 0.056064 | 0.208 | 0.08 | 261 | 0 | 0.27 | 1 | 1 | cs | TRUE
48 | LV_2422-10_0_4_line_48 | NAYY 4x150 SE | 43 | 44 | 0.056241 | 0.208 | 0.08 | 261 | 0 | 0.27 | 1 | 1 | cs | TRUE
49 | LV_2422-10_0_4_line_49 | NAYY 4x150 SE | 46 | 47 | 0.014784 | 0.208 | 0.08 | 261 | 0 | 0.27 | 1 | 1 | cs | TRUE
50 | LV_2422-10_0_4_line_50 | NAYY 4x150 SE | 47 | 48 | 0.014903 | 0.208 | 0.08 | 261 | 0 | 0.27 | 1 | 1 | cs | TRUE
51 | LV_2422-10_0_4_line_51 | NAYY 4x150 SE | 48 | 49 | 0.011198 | 0.208 | 0.08 | 261 | 0 | 0.27 | 1 | 1 | cs | TRUE
52 | LV_2422-10_0_4_line_52 | NAYY 4x150 SE | 49 | 53 | 0.005702 | 0.208 | 0.08 | 261 | 0 | 0.27 | 1 | 1 | cs | TRUE
53 | LV_2422-10_0_4_line_53 | NAYY 4x150 SE | 50 | 51 | 0.015897 | 0.208 | 0.08 | 261 | 0 | 0.27 | 1 | 1 | cs | TRUE
54 | LV_2422-10_0_4_line_54 | NAYY 4x150 SE | 50 | 52 | 0.012831 | 0.208 | 0.08 | 261 | 0 | 0.27 | 1 | 1 | cs | TRUE
55 | LV_2422-10_0_4_line_55 | NAYY 4x150 SE | 51 | 54 | 0.0061112 | 0.208 | 0.08 | 261 | 0 | 0.27 | 1 | 1 | cs | TRUE
56 | LV_2422-10_0_4_line_56 | NAYY 4x150 SE | 52 | 55 | 0.019723 | 0.208 | 0.08 | 261 | 0 | 0.27 | 1 | 1 | cs | TRUE
57 | LV_2422-10_0_4_line_57 | NAYY 4x150 SE | 53 | 73 | 0.012074 | 0.208 | 0.08 | 261 | 0 | 0.27 | 1 | 1 | cs | TRUE
58 | LV_2422-10_0_4_line_58 | NAYY 4x150 SE | 54 | 71 | 0.017327 | 0.208 | 0.08 | 261 | 0 | 0.27 | 1 | 1 | cs | TRUE
59 | LV_2422-10_0_4_line_59 | NAYY 4x150 SE | 55 | 78 | 0.013835 | 0.208 | 0.08 | 261 | 0 | 0.27 | 1 | 1 | cs | TRUE
60 | LV_2422-10_0_4_line_60 | NAYY 4x150 SE | 57 | 58 | 0.0053415 | 0.208 | 0.08 | 261 | 0 | 0.27 | 1 | 2 | cs | TRUE
61 | LV_2422-10_0_4_line_61 | NAYY 4x150 SE | 57 | 59 | 0.018134 | 0.208 | 0.08 | 261 | 0 | 0.27 | 1 | 2 | cs | TRUE
62 | LV_2422-10_0_4_line_62 | NAYY 4x150 SE | 58 | 60 | 0.010407 | 0.208 | 0.08 | 261 | 0 | 0.27 | 1 | 2 | cs | TRUE
63 | LV_2422-10_0_4_line_63 | NAYY 4x150 SE | 58 | 61 | 0.036409 | 0.208 | 0.08 | 261 | 0 | 0.27 | 1 | 1 | cs | TRUE
64 | LV_2422-10_0_4_line_64 | NAYY 4x150 SE | 59 | 62 | 0.033127 | 0.208 | 0.08 | 261 | 0 | 0.27 | 1 | 1 | cs | TRUE
65 | LV_2422-10_0_4_line_65 | NAYY 4x150 SE | 59 | 63 | 0.017664 | 0.208 | 0.08 | 261 | 0 | 0.27 | 1 | 2 | cs | TRUE
66 | LV_2422-10_0_4_line_66 | NAYY 4x150 SE | 60 | 64 | 0.022288 | 0.208 | 0.08 | 261 | 0 | 0.27 | 1 | 2 | cs | TRUE
67 | LV_2422-10_0_4_line_67 | NAYY 4x150 SE | 61 | 65 | 0.017838 | 0.208 | 0.08 | 261 | 0 | 0.27 | 1 | 1 | cs | TRUE
68 | LV_2422-10_0_4_line_68 | NAYY 4x150 SE | 63 | 66 | 0.041814 | 0.208 | 0.08 | 261 | 0 | 0.27 | 1 | 2 | cs | TRUE
69 | LV_2422-10_0_4_line_69 | NAYY 4x150 SE | 64 | 67 | 0.00020383 | 0.208 | 0.08 | 261 | 0 | 0.27 | 1 | 2 | cs | TRUE
70 | LV_2422-10_0_4_line_70 | NAYY 4x150 SE | 65 | 68 | 0.023987 | 0.208 | 0.08 | 261 | 0 | 0.27 | 1 | 1 | cs | TRUE
71 | LV_2422-10_0_4_line_71 | NAYY 4x150 SE | 66 | 70 | 0.005831 | 0.208 | 0.08 | 261 | 0 | 0.27 | 1 | 2 | cs | TRUE
72 | LV_2422-10_0_4_line_72 | NAYY 4x150 SE | 66 | 69 | 0.026328 | 0.208 | 0.08 | 261 | 0 | 0.27 | 1 | 1 | cs | TRUE
73 | LV_2422-10_0_4_line_73 | NAYY 4x150 SE | 67 | 72 | 0.014276 | 0.208 | 0.08 | 261 | 0 | 0.27 | 1 | 2 | cs | TRUE
74 | LV_2422-10_0_4_line_74 | NAYY 4x150 SE | 68 | 74 | 0.024799 | 0.208 | 0.08 | 261 | 0 | 0.27 | 1 | 1 | cs | TRUE
75 | LV_2422-10_0_4_line_75 | NAYY 4x150 SE | 68 | 75 | 0.010575 | 0.208 | 0.08 | 261 | 0 | 0.27 | 1 | 1 | cs | TRUE
76 | LV_2422-10_0_4_line_76 | NAYY 4x150 SE | 70 | 87 | 0.029689 | 0.208 | 0.08 | 261 | 0 | 0.27 | 1 | 2 | cs | TRUE
77 | LV_2422-10_0_4_line_77 | NAYY 4x150 SE | 71 | 72 | 0.029001 | 0.208 | 0.08 | 261 | 0 | 0.27 | 1 | 1 | cs | TRUE
78 | LV_2422-10_0_4_line_78 | NAYY 4x150 SE | 72 | 73 | 0.020869 | 0.208 | 0.08 | 261 | 0 | 0.27 | 1 | 1 | cs | TRUE
79 | LV_2422-10_0_4_line_79 | NAYY 4x150 SE | 74 | 79 | 0.034681 | 0.208 | 0.08 | 261 | 0 | 0.27 | 1 | 1 | cs | TRUE
80 | LV_2422-10_0_4_line_80 | NAYY 4x150 SE | 74 | 80 | 0.017864 | 0.208 | 0.08 | 261 | 0 | 0.27 | 1 | 1 | cs | TRUE
81 | LV_2422-10_0_4_line_81 | NAYY 4x150 SE | 75 | 76 | 0.016217 | 0.208 | 0.08 | 261 | 0 | 0.27 | 1 | 1 | cs | TRUE
82 | LV_2422-10_0_4_line_82 | NAYY 4x150 SE | 76 | 77 | 0.014555 | 0.208 | 0.08 | 261 | 0 | 0.27 | 1 | 1 | cs | TRUE
83 | LV_2422-10_0_4_line_83 | NAYY 4x150 SE | 77 | 81 | 0.014695 | 0.208 | 0.08 | 261 | 0 | 0.27 | 1 | 1 | cs | TRUE
84 | LV_2422-10_0_4_line_84 | NAYY 4x150 SE | 79 | 91 | 0.00053723 | 0.208 | 0.08 | 261 | 0 | 0.27 | 1 | 1 | cs | TRUE
85 | LV_2422-10_0_4_line_85 | NAYY 4x150 SE | 80 | 85 | 0.018108 | 0.208 | 0.08 | 261 | 0 | 0.27 | 1 | 1 | cs | TRUE
86 | LV_2422-10_0_4_line_86 | NAYY 4x150 SE | 81 | 82 | 0.024781 | 0.208 | 0.08 | 261 | 0 | 0.27 | 1 | 1 | cs | TRUE
87 | LV_2422-10_0_4_line_87 | NAYY 4x150 SE | 82 | 83 | 0.018202 | 0.208 | 0.08 | 261 | 0 | 0.27 | 1 | 1 | cs | TRUE
88 | LV_2422-10_0_4_line_88 | NAYY 4x150 SE | 82 | 84 | 0.011381 | 0.208 | 0.08 | 261 | 0 | 0.27 | 1 | 1 | cs | TRUE
89 | LV_2422-10_0_4_line_89 | NAYY 4x150 SE | 86 | 87 | 0.026526 | 0.208 | 0.08 | 261 | 0 | 0.27 | 1 | 2 | cs | TRUE
90 | LV_2422-10_0_4_line_90 | NAYY 4x150 SE | 88 | 89 | 0.0089552 | 0.208 | 0.08 | 261 | 0 | 0.27 | 1 | 1 | cs | TRUE

## trafo
| name | std_type | hv_bus | lv_bus | sn_mva | vn_hv_kv | vn_lv_kv | vk_percent | vkr_percent | pfe_kw | i0_percent | shift_degree | tap_side | tap_neutral | tap_min | tap_max | tap_step_percent | tap_step_degree | tap_pos | tap_phase_shifter | parallel | df | in_service
0 | LV_2422-10_0_4_trafo_48 | 0.25 MVA 20/0.4 kV | 92 | 72 | 0.25 | 20 | 0.4 | 6 | 1.44 | 0.8 | 0.32 | 150 | hv | 0 | -2 | 2 | 2.5 | 0 | 0 | FALSE | 1 | 1 | TRUE

## line_geodata
| x0 | y0 | x1 | y1 | x2 | y2 | x3 | y3 | x4 | y4 | x5 | y5 | x6 | y6 | x7 | y7 | x8 | y8 | x9 | y9
0 | 2618905.4954 | 1239740.1053 | 2618900.0619 | 1239759.7958
1 | 2618905.4954 | 1239740.1053 | 2618918.3633 | 1239743.3037 | 2618924.9483 | 1239744.9439
2 | 2618905.4954 | 1239740.1053 | 2618908.8569 | 1239722.1826 | 2618910.0387 | 1239708.5407
3 | 2618935.1829 | 1239747.4931 | 2618924.9483 | 1239744.9439
4 | 2618910.0387 | 1239708.5407 | 2618911.0372 | 1239697.0148
5 | 2618935.1829 | 1239747.4931 | 2618930.7704 | 1239764.4326
6 | 2618935.1829 | 1239747.4931 | 2618960.4009 | 1239755.0114 | 2618984.369 | 1239762.1582
7 | 2618920.1074 | 1239653.7535 | 2618916.8037 | 1239660.6028 | 2618912.6092 | 1239678.8675 | 2618911.0372 | 1239697.0148
8 | 2618925.9342 | 1239782.9979 | 2618930.7704 | 1239764.4326
9 | 2618984.369 | 1239762.1582 | 2618997.6006 | 1239766.1035 | 2619021.0729 | 1239777.5597
10 | 2618872.4128 | 1239627.6637 | 2618886.437 | 1239635.9577 | 2618897.7923 | 1239641.6417 | 2618899.5428 | 1239642.8925 | 2618920.1074 | 1239653.7535
11 | 2618935.3548 | 1239847.9563 | 2618922.2262 | 1239854.892
12 | 2618935.3548 | 1239847.9563 | 2618948.8357 | 1239867.9303
13 | 2618935.3548 | 1239847.9563 | 2618930.8014 | 1239841.2043 | 2618925.8174 | 1239834.2374
14 | 2618818.9935 | 1239895.6506 | 2618831.636 | 1239891.1321 | 2618842.1671 | 1239887.9223
15 | 2618818.9935 | 1239895.6506 | 2618811.4682 | 1239886.51 | 2618806.5462 | 1239883.8928
16 | 2618921.5041 | 1239800.0046 | 2618925.9342 | 1239782.9979
17 | 2618921.5041 | 1239800.0046 | 2618917.476 | 1239815.4681 | 2618922.0324 | 1239826.1529
18 | 2618729.3852 | 1239879.2022 | 2618729.6748 | 1239867.4824
19 | 2618730.1564 | 1239847.9963 | 2618729.6748 | 1239867.4824
20 | 2618729.3852 | 1239879.2022 | 2618752.8171 | 1239880.0351
21 | 2618720.8035 | 1239878.8973 | 2618729.3852 | 1239879.2022
22 | 2618730.1564 | 1239847.9963 | 2618736.6138 | 1239848.1278
23 | 2618773.6622 | 1239880.776 | 2618752.8171 | 1239880.0351
24 | 2618720.8035 | 1239878.8973 | 2618709.5847 | 1239878.5644
25 | 2618736.6138 | 1239848.1278 | 2618737.1308 | 1239835.0849
26 | 2618773.6622 | 1239880.776 | 2618774.0732 | 1239868.7493
27 | 2618702.265 | 1239878.3472 | 2618709.5847 | 1239878.5644
28 | 2618737.7163 | 1239820.3131 | 2618737.1308 | 1239835.0849
29 | 2618680.5709 | 1239877.7035 | 2618681.2795 | 1239847.0756
30 | 2618681.2795 | 1239847.0756 | 2618682.0909 | 1239811.7923
31 | 2618680.5709 | 1239877.7035 | 2618671.8533 | 1239877.3204 | 2618603.5405 | 1239874.2871
32 | 2618680.5709 | 1239877.7035 | 2618695.1806 | 1239878.137
33 | 2618774.7535 | 1239848.8484 | 2618774.0732 | 1239868.7493
34 | 2618695.1806 | 1239878.137 | 2618702.265 | 1239878.3472
35 | 2618774.7535 | 1239848.8484 | 2618779.9028 | 1239848.9425
36 | 2618779.9028 | 1239848.9425 | 2618780.4667 | 1239836.4931
37 | 2618738.3059 | 1239805.4366 | 2618737.7163 | 1239820.3131
38 | 2618586.9848 | 1239873.552 | 2618603.5405 | 1239874.2871
39 | 2618695.8486 | 1239601.0811 | 2618696.2013 | 1239600.8022 | 2618705.9035 | 1239593.606 | 2618711.1 | 1239590.7984 | 2618718.0978 | 1239587.4961 | 2618725.1996 | 1239584.8056 | 2618735.602 | 1239581.0026 | 2618735.6163 | 1239580.9968
40 | 2618695.8486 | 1239601.0811 | 2618693.2277 | 1239603.1533
41 | 2618743.6995 | 1239576.7032 | 2618740.0013 | 1239579.2042 | 2618735.6163 | 1239580.9968
42 | 2618693.2277 | 1239603.1533 | 2618690.9628 | 1239604.9439 | 2618676.1041 | 1239616.7046 | 2618669.6014 | 1239621.2982 | 2618663.3995 | 1239624.0027 | 2618657.7005 | 1239625.4969 | 2618650.8007 | 1239626.4981 | 2618641.1975 | 1239626.3013 | 2618634.1267 | 1239625.5712
43 | 2618743.6995 | 1239576.7032 | 2618749.9037 | 1239578.1014 | 2618761.7996 | 1239580.2958 | 2618776.3033 | 1239582.8986 | 2618785.0295 | 1239584.1309
44 | 2618558.1064 | 1239617.7293 | 2618560.8001 | 1239618.0006 | 2618634.1267 | 1239625.5712
45 | 2618830.1006 | 1239592.4967 | 2618818.4035 | 1239589.6024 | 2618803.4984 | 1239587.1982 | 2618791.2017 | 1239585.0025 | 2618785.0295 | 1239584.1309
46 | 2618558.1064 | 1239617.7293 | 2618372.3193 | 1239716.6554
47 | 2618830.1006 | 1239592.4967 | 2618836.8003 | 1239594.9972 | 2618842.4025 | 1239597.8056 | 2618847.6018 | 1239601.302 | 2618852.4006 | 1239604.6971 | 2618856.6996 | 1239608.3018 | 2618860.7748 | 1239613.3067 | 2618862.4027 | 1239615.0797 | 2618870.0203 | 1239623.7981 | 2618872.4128 | 1239627.6637
48 | 2618372.3193 | 1239716.6554 | 2618390.6323 | 1239769.8313
49 | 2618781.1358 | 1239821.7237 | 2618780.4667 | 1239836.4931
50 | 2618781.1358 | 1239821.7237 | 2618781.8101 | 1239806.8363
51 | 2618782.3168 | 1239795.6502 | 2618781.8101 | 1239806.8363
52 | 2618782.3168 | 1239795.6502 | 2618788.0083 | 1239795.9955
53 | 2618819.8269 | 1239849.7023 | 2618828.4848 | 1239849.8631 | 2618828.6665 | 1239842.6036
54 | 2618819.8269 | 1239849.7023 | 2618819.62 | 1239862.5319
55 | 2618828.6665 | 1239842.6036 | 2618828.8242 | 1239836.4944
56 | 2618807.2584 | 1239870.0765 | 2618807.6579 | 1239862.3273 | 2618819.62 | 1239862.5319
57 | 2618788.0083 | 1239795.9955 | 2618800.0604 | 1239796.7268
58 | 2618828.8242 | 1239836.4944 | 2618829.2713 | 1239819.173
59 | 2618806.5462 | 1239883.8928 | 2618807.2584 | 1239870.0765
60 | 2618822.1994 | 1239747.5016 | 2618822.4159 | 1239742.1646
61 | 2618823.1508 | 1239724.0456 | 2618822.4159 | 1239742.1646
62 | 2618822.1994 | 1239747.5016 | 2618822.0764 | 1239757.9077
63 | 2618822.1994 | 1239747.5016 | 2618787.178 | 1239757.457
64 | 2618823.1508 | 1239724.0456 | 2618797.7043 | 1239726.5557 | 2618795.8738 | 1239719.2233
65 | 2618823.1508 | 1239724.0456 | 2618823.8646 | 1239706.3961
66 | 2618821.8128 | 1239780.194 | 2618822.0764 | 1239757.9077
67 | 2618770.0204 | 1239762.3351 | 2618780.2685 | 1239759.4211 | 2618787.178 | 1239757.457
68 | 2618825.5544 | 1239664.6161 | 2618823.8646 | 1239706.3961
69 | 2618821.8104 | 1239780.3978 | 2618821.8128 | 1239780.194
70 | 2618770.0204 | 1239762.3351 | 2618761.1044 | 1239764.8641 | 2618756.7888 | 1239752.1537 | 2618755.5699 | 1239752.5946
71 | 2618825.7922 | 1239658.791 | 2618825.5544 | 1239664.6161
72 | 2618825.5544 | 1239664.6161 | 2618815.5229 | 1239665.9408 | 2618807.4208 | 1239669.3173 | 2618801.13 | 1239673.275
73 | 2618820.0698 | 1239794.413 | 2618821.7039 | 1239789.404 | 2618821.8104 | 1239780.3978
74 | 2618755.5699 | 1239752.5946 | 2618747.492 | 1239729.1434
75 | 2618755.5699 | 1239752.5946 | 2618745.6164 | 1239756.1661
76 | 2618825.7922 | 1239658.791 | 2618849.5666 | 1239642.3338 | 2618850.1858 | 1239641.8684
77 | 2618820.0698 | 1239794.413 | 2618829.6835 | 1239803.2045 | 2618829.2713 | 1239819.173
78 | 2618820.0698 | 1239794.413 | 2618814.4035 | 1239797.5971 | 2618800.0604 | 1239796.7268
79 | 2618747.492 | 1239729.1434 | 2618763.5034 | 1239723.5015 | 2618757.7508 | 1239706.7579
80 | 2618730.5949 | 1239735.0829 | 2618747.492 | 1239729.1434
81 | 2618730.3525 | 1239761.6431 | 2618745.6164 | 1239756.1661
82 | 2618730.3525 | 1239761.6431 | 2618716.5915 | 1239766.3855
83 | 2618702.6987 | 1239771.1732 | 2618716.5915 | 1239766.3855
84 | 2618757.7508 | 1239706.7579 | 2618757.5762 | 1239706.2498
85 | 2618730.5949 | 1239735.0829 | 2618724.7094 | 1239717.9585
86 | 2618694.0225 | 1239747.9538 | 2618702.6987 | 1239771.1732
87 | 2618694.0225 | 1239747.9538 | 2618691.0492 | 1239738.7943 | 2618688.1735 | 1239730.7187
88 | 2618694.0225 | 1239747.9538 | 2618683.2883 | 1239751.7351
89 | 2618872.4128 | 1239627.6637 | 2618864.1508 | 1239631.3731 | 2618850.1858 | 1239641.8684
90 | 2618925.8174 | 1239834.2374 | 2618924.9819 | 1239833.0696 | 2618922.0324 | 1239826.1529

## bus_geodata
| x | y | coords
0 | 2618900.0619 | 1239759.7958
1 | 2618905.4954 | 1239740.1053
2 | 2618924.9483 | 1239744.9439
3 | 2618910.0387 | 1239708.5407
4 | 2618935.1829 | 1239747.4931
5 | 2618911.0372 | 1239697.0148
6 | 2618930.7704 | 1239764.4326
7 | 2618984.369 | 1239762.1582
8 | 2618920.1074 | 1239653.7535
9 | 2618922.2262 | 1239854.8921
10 | 2618935.3548 | 1239847.9563
11 | 2618842.1671 | 1239887.9223
12 | 2618818.9935 | 1239895.6506
13 | 2619021.0729 | 1239777.5597
14 | 2618925.9342 | 1239782.9979
15 | 2618921.5041 | 1239800.0046
16 | 2618729.6748 | 1239867.4824
17 | 2618729.3852 | 1239879.2022
18 | 2618730.1564 | 1239847.9963
19 | 2618752.8171 | 1239880.0351
20 | 2618720.8035 | 1239878.8973
21 | 2618736.6138 | 1239848.1278
22 | 2618773.6622 | 1239880.776
23 | 2618709.5847 | 1239878.5644
24 | 2618737.1308 | 1239835.0849
25 | 2618681.2795 | 1239847.0756
26 | 2618680.5709 | 1239877.7036
27 | 2618682.0909 | 1239811.7923
28 | 2618774.0732 | 1239868.7493
29 | 2618702.265 | 1239878.3472
30 | 2618774.7535 | 1239848.8484
31 | 2618779.9028 | 1239848.9425
32 | 2618737.7162 | 1239820.3131
33 | 2618603.5405 | 1239874.2871
34 | 2618695.1806 | 1239878.137
35 | 2618695.8486 | 1239601.0811
36 | 2618735.6163 | 1239580.9968
37 | 2618693.2277 | 1239603.1533
38 | 2618743.6995 | 1239576.7032
39 | 2618634.1267 | 1239625.5712
40 | 2618785.0295 | 1239584.1309
41 | 2618558.1064 | 1239617.7293
42 | 2618830.1006 | 1239592.4967
43 | 2618372.3193 | 1239716.6554
44 | 2618390.6323 | 1239769.8313
45 | 2618586.9848 | 1239873.552
46 | 2618780.4667 | 1239836.4931
47 | 2618781.1358 | 1239821.7237
48 | 2618781.8101 | 1239806.8363
49 | 2618782.3168 | 1239795.6502
50 | 2618819.8269 | 1239849.7023
51 | 2618828.6665 | 1239842.6036
52 | 2618819.62 | 1239862.5319
53 | 2618788.0083 | 1239795.9955
54 | 2618828.8242 | 1239836.4944
55 | 2618807.2584 | 1239870.0765
56 | 2618738.3059 | 1239805.4366
57 | 2618822.4159 | 1239742.1646
58 | 2618822.1994 | 1239747.5016
59 | 2618823.1508 | 1239724.0456
60 | 2618822.0764 | 1239757.9077
61 | 2618787.178 | 1239757.457
62 | 2618795.8738 | 1239719.2233
63 | 2618823.8646 | 1239706.3961
64 | 2618821.8128 | 1239780.194
65 | 2618770.0204 | 1239762.3351
66 | 2618825.5544 | 1239664.6161
67 | 2618821.8104 | 1239780.3978
68 | 2618755.5699 | 1239752.5946
69 | 2618801.13 | 1239673.275
70 | 2618825.7922 | 1239658.791
71 | 2618829.2713 | 1239819.173
72 | 2618820.0698 | 1239794.413
73 | 2618800.0604 | 1239796.7268
74 | 2618747.492 | 1239729.1434
75 | 2618745.6164 | 1239756.1661
76 | 2618730.3525 | 1239761.6431
77 | 2618716.5915 | 1239766.3855
78 | 2618806.5462 | 1239883.8928
79 | 2618757.7508 | 1239706.7579
80 | 2618730.5949 | 1239735.0829
81 | 2618702.6987 | 1239771.1732
82 | 2618694.0225 | 1239747.9538
83 | 2618688.1735 | 1239730.7187
84 | 2618683.2883 | 1239751.7351
85 | 2618724.7094 | 1239717.9585
86 | 2618872.4128 | 1239627.6637
87 | 2618850.1858 | 1239641.8684
88 | 2618922.0324 | 1239826.1529
89 | 2618925.8174 | 1239834.2374
90 | 2618948.8357 | 1239867.9303
91 | 2618757.5762 | 1239706.2498
92 | 2618782.3168 | 1239795.6502

## line_std_types
| c_nf_per_km | r_ohm_per_km | x_ohm_per_km | max_i_ka | type | q_mm2 | alpha | voltage_rating
NAYY 4x50 SE | 210 | 0.642 | 0.083 | 0.142 | cs | 50 | 0.00403 | LV
NAYY 4x120 SE | 264 | 0.225 | 0.08 | 0.242 | cs | 120 | 0.00403 | LV
NAYY 4x150 SE | 261 | 0.208 | 0.08 | 0.27 | cs | 150 | 0.00403 | LV
NA2XS2Y 1x95 RM/25 12/20 kV | 216 | 0.313 | 0.132 | 0.252 | cs | 95 | 0.00403 | MV
NA2XS2Y 1x185 RM/25 12/20 kV | 273 | 0.161 | 0.117 | 0.362 | cs | 185 | 0.00403 | MV
NA2XS2Y 1x240 RM/25 12/20 kV | 304 | 0.122 | 0.112 | 0.421 | cs | 240 | 0.00403 | MV
NA2XS2Y 1x95 RM/25 6/10 kV | 315 | 0.313 | 0.123 | 0.249 | cs | 95 | 0.00403 | MV
NA2XS2Y 1x185 RM/25 6/10 kV | 406 | 0.161 | 0.11 | 0.358 | cs | 185 | 0.00403 | MV
NA2XS2Y 1x240 RM/25 6/10 kV | 456 | 0.122 | 0.105 | 0.416 | cs | 240 | 0.00403 | MV
NA2XS2Y 1x150 RM/25 12/20 kV | 250 | 0.206 | 0.116 | 0.319 | cs | 150 | 0.00403 | MV
NA2XS2Y 1x120 RM/25 12/20 kV | 230 | 0.253 | 0.119 | 0.283 | cs | 120 | 0.00403 | MV
NA2XS2Y 1x70 RM/25 12/20 kV | 190 | 0.443 | 0.132 | 0.22 | cs | 70 | 0.00403 | MV
NA2XS2Y 1x150 RM/25 6/10 kV | 360 | 0.206 | 0.11 | 0.315 | cs | 150 | 0.00403 | MV
NA2XS2Y 1x120 RM/25 6/10 kV | 340 | 0.253 | 0.113 | 0.28 | cs | 120 | 0.00403 | MV
NA2XS2Y 1x70 RM/25 6/10 kV | 280 | 0.443 | 0.123 | 0.217 | cs | 70 | 0.00403 | MV
N2XS(FL)2Y 1x120 RM/35 64/110 kV | 112 | 0.153 | 0.166 | 0.366 | cs | 120 | 0.00393 | HV
N2XS(FL)2Y 1x185 RM/35 64/110 kV | 125 | 0.099 | 0.156 | 0.457 | cs | 185 | 0.00393 | HV
N2XS(FL)2Y 1x240 RM/35 64/110 kV | 135 | 0.075 | 0.149 | 0.526 | cs | 240 | 0.00393 | HV
N2XS(FL)2Y 1x300 RM/35 64/110 kV | 144 | 0.06 | 0.144 | 0.588 | cs | 300 | 0.00393 | HV
15-AL1/3-ST1A 0.4 | 11 | 1.8769 | 0.35 | 0.105 | ol | 16 | 0.00403 | LV
24-AL1/4-ST1A 0.4 | 11.25 | 1.2012 | 0.335 | 0.14 | ol | 24 | 0.00403 | LV
48-AL1/8-ST1A 0.4 | 12.2 | 0.5939 | 0.3 | 0.21 | ol | 48 | 0.00403 | LV
94-AL1/15-ST1A 0.4 | 13.2 | 0.306 | 0.29 | 0.35 | ol | 94 | 0.00403 | LV
34-AL1/6-ST1A 10.0 | 9.7 | 0.8342 | 0.36 | 0.17 | ol | 34 | 0.00403 | MV
48-AL1/8-ST1A 10.0 | 10.1 | 0.5939 | 0.35 | 0.21 | ol | 48 | 0.00403 | MV
70-AL1/11-ST1A 10.0 | 10.4 | 0.4132 | 0.339 | 0.29 | ol | 70 | 0.00403 | MV
94-AL1/15-ST1A 10.0 | 10.75 | 0.306 | 0.33 | 0.35 | ol | 94 | 0.00403 | MV
122-AL1/20-ST1A 10.0 | 11.1 | 0.2376 | 0.323 | 0.41 | ol | 122 | 0.00403 | MV
149-AL1/24-ST1A 10.0 | 11.25 | 0.194 | 0.315 | 0.47 | ol | 149 | 0.00403 | MV
34-AL1/6-ST1A 20.0 | 9.15 | 0.8342 | 0.382 | 0.17 | ol | 34 | 0.00403 | MV
48-AL1/8-ST1A 20.0 | 9.5 | 0.5939 | 0.372 | 0.21 | ol | 48 | 0.00403 | MV
70-AL1/11-ST1A 20.0 | 9.7 | 0.4132 | 0.36 | 0.29 | ol | 70 | 0.00403 | MV
94-AL1/15-ST1A 20.0 | 10 | 0.306 | 0.35 | 0.35 | ol | 94 | 0.00403 | MV
122-AL1/20-ST1A 20.0 | 10.3 | 0.2376 | 0.344 | 0.41 | ol | 122 | 0.00403 | MV
149-AL1/24-ST1A 20.0 | 10.5 | 0.194 | 0.337 | 0.47 | ol | 149 | 0.00403 | MV
184-AL1/30-ST1A 20.0 | 10.75 | 0.1571 | 0.33 | 0.535 | ol | 184 | 0.00403 | MV
243-AL1/39-ST1A 20.0 | 11 | 0.1188 | 0.32 | 0.645 | ol | 243 | 0.00403 | MV
48-AL1/8-ST1A 110.0 | 8 | 0.5939 | 0.46 | 0.21 | ol | 48 | 0.00403 | HV
70-AL1/11-ST1A 110.0 | 8.4 | 0.4132 | 0.45 | 0.29 | ol | 70 | 0.00403 | HV
94-AL1/15-ST1A 110.0 | 8.65 | 0.306 | 0.44 | 0.35 | ol | 94 | 0.00403 | HV
122-AL1/20-ST1A 110.0 | 8.5 | 0.2376 | 0.43 | 0.41 | ol | 122 | 0.00403 | HV
149-AL1/24-ST1A 110.0 | 8.75 | 0.194 | 0.41 | 0.47 | ol | 149 | 0.00403 | HV
184-AL1/30-ST1A 110.0 | 8.8 | 0.1571 | 0.4 | 0.535 | ol | 184 | 0.00403 | HV
243-AL1/39-ST1A 110.0 | 9 | 0.1188 | 0.39 | 0.645 | ol | 243 | 0.00403 | HV
305-AL1/39-ST1A 110.0 | 9.2 | 0.0949 | 0.38 | 0.74 | ol | 305 | 0.00403 | HV
490-AL1/64-ST1A 110.0 | 9.75 | 0.059 | 0.37 | 0.96 | ol | 490 | 0.00403 | HV
679-AL1/86-ST1A 110.0 | 9.95 | 0.042 | 0.36 | 1.15 | ol | 679 | 0.00403 | HV
490-AL1/64-ST1A 220.0 | 10 | 0.059 | 0.285 | 0.96 | ol | 490 | 0.00403 | HV
679-AL1/86-ST1A 220.0 | 11.7 | 0.042 | 0.275 | 1.15 | ol | 679 | 0.00403 | HV
490-AL1/64-ST1A 380.0 | 11 | 0.059 | 0.253 | 0.96 | ol | 490 | 0.00403 | HV
679-AL1/86-ST1A 380.0 | 14.6 | 0.042 | 0.25 | 1.15 | ol | 679 | 0.00403 | HV

## trafo_std_types
| i0_percent | pfe_kw | vkr_percent | sn_mva | vn_lv_kv | vn_hv_kv | vk_percent | shift_degree | vector_group | tap_side | tap_neutral | tap_min | tap_max | tap_step_degree | tap_step_percent | tap_phase_shifter
160 MVA 380/110 kV | 0.06 | 60 | 0.25 | 160 | 110 | 380 | 12.2 | 0 | Yy0 | hv | 0 | -9 | 9 | 0 | 1.5 | FALSE
100 MVA 220/110 kV | 0.06 | 55 | 0.26 | 100 | 110 | 220 | 12 | 0 | Yy0 | hv | 0 | -9 | 9 | 0 | 1.5 | FALSE
63 MVA 110/20 kV | 0.04 | 22 | 0.32 | 63 | 20 | 110 | 18 | 150 | YNd5 | hv | 0 | -9 | 9 | 0 | 1.5 | FALSE
40 MVA 110/20 kV | 0.05 | 18 | 0.34 | 40 | 20 | 110 | 16.2 | 150 | YNd5 | hv | 0 | -9 | 9 | 0 | 1.5 | FALSE
25 MVA 110/20 kV | 0.07 | 14 | 0.41 | 25 | 20 | 110 | 12 | 150 | YNd5 | hv | 0 | -9 | 9 | 0 | 1.5 | FALSE
63 MVA 110/10 kV | 0.04 | 22 | 0.32 | 63 | 10 | 110 | 18 | 150 | YNd5 | hv | 0 | -9 | 9 | 0 | 1.5 | FALSE
40 MVA 110/10 kV | 0.05 | 18 | 0.34 | 40 | 10 | 110 | 16.2 | 150 | YNd5 | hv | 0 | -9 | 9 | 0 | 1.5 | FALSE
25 MVA 110/10 kV | 0.07 | 14 | 0.41 | 25 | 10 | 110 | 12 | 150 | YNd5 | hv | 0 | -9 | 9 | 0 | 1.5 | FALSE
0.25 MVA 20/0.4 kV | 0.32 | 0.8 | 1.44 | 0.25 | 0.4 | 20 | 6 | 150 | Yzn5 | hv | 0 | -2 | 2 | 0 | 2.5 | FALSE
0.4 MVA 20/0.4 kV | 0.3375 | 1.35 | 1.425 | 0.4 | 0.4 | 20 | 6 | 150 | Dyn5 | hv | 0 | -2 | 2 | 0 | 2.5 | FALSE
0.63 MVA 20/0.4 kV | 0.2619 | 1.65 | 1.206 | 0.63 | 0.4 | 20 | 6 | 150 | Dyn5 | hv | 0 | -2 | 2 | 0 | 2.5 | FALSE
0.25 MVA 10/0.4 kV | 0.24 | 0.6 | 1.2 | 0.25 | 0.4 | 10 | 4 | 150 | Dyn5 | hv | 0 | -2 | 2 | 0 | 2.5 | FALSE
0.4 MVA 10/0.4 kV | 0.2375 | 0.95 | 1.325 | 0.4 | 0.4 | 10 | 4 | 150 | Dyn5 | hv | 0 | -2 | 2 | 0 | 2.5 | FALSE
0.63 MVA 10/0.4 kV | 0.1873 | 1.18 | 1.0794 | 0.63 | 0.4 | 10 | 4 | 150 | Dyn5 | hv | 0 | -2 | 2 | 0 | 2.5 | FALSE

## trafo3w_std_types
| sn_hv_mva | sn_mv_mva | sn_lv_mva | vn_hv_kv | vn_mv_kv | vn_lv_kv | vk_hv_percent | vk_mv_percent | vk_lv_percent | vkr_hv_percent | vkr_mv_percent | vkr_lv_percent | pfe_kw | i0_percent | shift_mv_degree | shift_lv_degree | vector_group | tap_side | tap_neutral | tap_min | tap_max | tap_step_percent
63/25/38 MVA 110/20/10 kV | 63 | 25 | 38 | 110 | 20 | 10 | 10.4 | 10.4 | 10.4 | 0.28 | 0.32 | 0.35 | 35 | 0.89 | 0 | 0 | YN0yn0yn0 | hv | 0 | -10 | 10 | 1.2
63/25/38 MVA 110/10/10 kV | 63 | 25 | 38 | 110 | 10 | 10 | 10.4 | 10.4 | 10.4 | 0.28 | 0.32 | 0.35 | 35 | 0.89 | 0 | 0 | YN0yn0yn0 | hv | 0 | -10 | 10 | 1.2

## fuse_std_types
| fuse_type | i_rated_a | t_avg | t_min | t_total | x_avg | x_min | x_total
HV 100A | HV 100A | 100 | 0 | [10.0, 3.64, 0.854, 0.281, 0.1, 0.0531, 0.022, 0.01] | [10.0, 4.267, 1.21, 0.403, 0.1, 0.058, 0.022, 0.01] | 0 | [300.0, 350.0, 450.0, 550.0, 700.0, 850.0, 1200.0, 1752.0] | [600.0, 700.0, 900.0, 1150.0, 1665.0, 2000.0, 3000.0, 4313.0]
HV 10A | HV 10A | 10 | 0 | [10.0, 1675.0, 0.344, 0.156, 0.1, 0.0417, 0.0171, 0.01] | [10.0, 1.3, 0.3, 0.155, 0.1, 0.0555, 0.023, 0.01] | 0 | [30.0, 32.0, 35.0, 37.0, 39.0, 50.0, 70.0, 88.0] | [60.0, 70.0, 80.0, 87.0, 94.0, 110.0, 150.0, 216.0]
HV 125A | HV 125A | 125 | 0 | [10.0, 1.82, 0.344, 0.1, 0.0467, 0.0269, 0.01] | [10.0, 2.478, 0.426, 0.1, 0.0427, 0.0211, 0.01] | 0 | [375.0, 500.0, 700.0, 925.0, 1200.0, 1500.0, 2341.0] | [750.0, 1000.0, 1500.0, 2200.0, 3000.0, 4000.0, 5765.0]
HV 160A | HV 160A | 160 | 0 | [10.0, 4.15, 1.03, 0.198, 0.1, 0.051, 0.0172, 0.01] | [10.0, 2.3, 0.734, 0.274, 0.1, 0.046, 0.0177, 0.01] | 0 | [480.0, 550.0, 700.0, 1000.0, 1260.0, 1600.0, 2500.0, 3227.0] | [960.0, 1300.0, 1700.0, 2200.0, 2996.0, 4000.0, 6000.0, 7946.0]
HV 16A | HV 16A | 16 | 0 | [10.0, 0.352, 0.164, 0.1, 0.0649, 0.0342, 0.01] | [10.0, 2.34, 0.722, 0.181, 0.1, 0.055, 0.0296, 0.01] | 0 | [48.0, 60.0, 65.0, 71.0, 80.0, 100.0, 162.0] | [96.0, 110.0, 125.0, 150.0, 168.0, 200.0, 250.0, 398.0]
HV 200A | HV 200A | 200 | 0 | [10.0, 4.267, 1.21, 0.403, 0.1, 0.058, 0.022, 0.01] | [10.0, 3.73, 1.654, 0.328, 0.1, 0.0531, 0.019, 0.01] | 0 | [600.0, 700.0, 900.0, 1150.0, 1665.0, 2000.0, 3000.0, 4313.0] | [1200.0, 1500.0, 1800.0, 2700.0, 3960.0, 5000.0, 7500.0, 10620.0]
HV 20A | HV 20A | 20 | 0 | [10.0, 1.3, 0.3, 0.155, 0.1, 0.0555, 0.023, 0.01] | [10.0, 1.3, 0.161, 0.1, 0.0611, 0.0399, 0.0141, 0.01] | 0 | [60.0, 70.0, 80.0, 87.0, 94.0, 110.0, 150.0, 216.0] | [120.0, 150.0, 200.0, 223.0, 260.0, 300.0, 450.0, 532.0]
HV 25A | HV 25A | 25 | 0 | [10.0, 2.512, 0.833, 0.299, 0.1, 0.0372, 0.0223, 0.01] | [10.0, 3.125, 0.597, 0.198, 0.1, 0.0378, 0.022, 0.01] | 0 | [75.0, 82.0, 90.0, 100.0, 124.0, 170.0, 200.0, 289.0] | [150.0, 170.0, 210.0, 250.0, 294.0, 400.0, 500.0, 711.0]
HV 31.5A | HV 31.5A | 31.5 | 0 | [10.0, 2.34, 0.722, 0.181, 0.1, 0.055, 0.0296, 0.01] | [10.0, 2.84, 0.368, 0.164, 0.1, 0.0621, 0.0378, 0.0195, 0.01] | 0 | [95.0, 110.0, 125.0, 150.0, 165.0, 200.0, 250.0, 390.0] | [189.0, 220.0, 300.0, 350.0, 393.0, 450.0, 530.0, 700.0, 960.0]
HV 40A | HV 40A | 40 | 0 | [10.0, 1.3, 0.161, 0.1, 0.0611, 0.0399, 0.0141, 0.01] | [10.0, 2.05, 0.369, 0.198, 0.1, 0.051, 0.0298, 0.01] | 0 | [120.0, 150.0, 200.0, 223.0, 260.0, 300.0, 450.0, 532.0] | [240.0, 300.0, 400.0, 450.0, 530.0, 650.0, 800.0, 1311.0]
HV 50A | HV 50A | 50 | 0 | [10.0, 3.215, 0.597, 0.198, 0.1, 0.0378, 0.022, 0.01] | [10.0, 3.64, 0.854, 0.281, 0.1, 0.0531, 0.022, 0.01] | 0 | [150.0, 170.0, 210.0, 250.0, 294.0, 400.0, 500.0, 711.0] | [300.0, 350.0, 450.0, 550.0, 700.0, 850.0, 1200.0, 1752.0]
HV 6.3A | HV 6.3A | 6.3 | 0 | [10.0, 1.39, 0.344, 0.168, 0.1, 0.056, 0.0263, 0.01] | [10.0, 1.711, 0.516, 0.198, 0.1, 0.0634, 0.0303, 0.01] | 0 | [19.0, 19.5, 20.4, 20.8, 22.0, 25.0, 32.0, 48.0] | [38.0, 40.0, 43.0, 48.0, 53.0, 60.0, 75.0, 118.0]
HV 63A | HV 63A | 63 | 0 | [10.0, 2.84, 0.368, 0.164, 0.1, 0.0621, 0.0378, 0.0195, 0.01] | [10.0, 1.82, 0.344, 0.1, 0.0467, 0.0269, 0.01] | 0 | [189.0, 220.0, 300.0, 350.0, 393.0, 450.0, 530.0, 700.0, 961.0] | [378.0, 500.0, 700.0, 934.0, 1200.0, 1500.0, 2366.0]
HV 80A | HV 80A | 80 | 0 | [10.0, 2.05, 0.369, 0.198, 0.1, 0.051, 0.0298, 0.01] | [10.0, 4.15, 1.03, 0.198, 0.1, 0.051, 0.0172, 0.01] | 0 | [240.0, 300.0, 400.0, 450.0, 530.0, 650.0, 800.0, 1311.0] | [480.0, 550.0, 700.0, 1000.0, 1260.0, 1600.0, 2500.0, 3227.0]
Siemens NH-1-100 | Siemens NH-1-100 | 100 | [5400.0, 2000.0, 400.0, 20.0, 1.0, 0.2, 0.012, 0.004] | 0 | 0 | [150.0, 190.0, 250.0, 430.0, 900.0, 1250.0, 2700.0, 3600.0] | 0 | 0
Siemens NH-1-125 | Siemens NH-1-125 | 125 | [4800.0, 120.0, 7.0, 0.1, 0.004] | 0 | 0 | [180.0, 400.0, 740.0, 2000.0, 4250.0] | 0 | 0
Siemens NH-1-16 | Siemens NH-1-16 | 16 | [4000.0, 400.0, 2.0, 0.1, 0.04, 0.01] | 0 | 0 | [26.0, 35.0, 75.0, 150.0, 200.0, 300.0] | 0 | 0
Siemens NH-1-160 | Siemens NH-1-160 | 160 | [4800.0, 120.0, 7.0, 0.1, 0.004] | 0 | 0 | [210.0, 500.0, 900.0, 2300.0, 5000.0] | 0 | 0
Siemens NH-1-25 | Siemens NH-1-25 | 25 | [4000.0, 1000.0, 10.0, 0.2, 0.02, 0.01] | 0 | 0 | [40.0, 50.0, 100.0, 210.0, 400.0, 500.0] | 0 | 0
Siemens NH-1-50 | Siemens NH-1-50 | 50 | [4000.0, 40.0, 4.0, 1.0, 0.02, 0.01] | 0 | 0 | [86.0, 200.0, 300.0, 400.0, 1000.0, 1280.0] | 0 | 0
Siemens NH-1-63 | Siemens NH-1-63 | 63 | [4000.0, 100.0, 10.0, 2.0, 0.04, 0.01] | 0 | 0 | [100.0, 200.0, 300.0, 400.0, 1000.0, 1500.0] | 0 | 0
Siemens NH-1-80 | Siemens NH-1-80 | 80 | [4800.0, 120.0, 7.0, 0.1, 0.01] | 0 | 0 | [150.58, 250.0, 450.0, 1150.0, 2470.0] | 0 | 0
Siemens NH-2-1000 | Siemens NH-2-1000 | 1000 | [4800.0, 120.0, 7.0, 0.1, 0.004] | 0 | 0 | [1900.0, 3500.0, 8400.0, 24000.0, 52000.0] | 0 | 0
Siemens NH-2-200 | Siemens NH-2-200 | 200 | [4800.0, 120.0, 7.0, 0.1, 0.004] | 0 | 0 | [280.0, 650.0, 1200.0, 3000.0, 7000.0] | 0 | 0
Siemens NH-2-224 | Siemens NH-2-224 | 224 | [4800.0, 120.0, 7.0, 0.2, 0.04, 0.004] | 0 | 0 | [400.0, 750.0, 1453.0, 3025.0, 4315.0, 7600.0] | 0 | 0
Siemens NH-2-250 | Siemens NH-2-250 | 250 | [4800.0, 120.0, 7.0, 0.1, 0.004] | 0 | 0 | [450.0, 800.0, 1650.0, 4000.0, 8500.0] | 0 | 0
Siemens NH-2-315 | Siemens NH-2-315 | 315 | [4800.0, 120.0, 7.0, 0.1, 0.004] | 0 | 0 | [550.0, 920.0, 1900.0, 5000.0, 11000.0] | 0 | 0
Siemens NH-2-355 | Siemens NH-2-355 | 355 | [4800.0, 120.0, 6.0, 0.1, 0.004] | 0 | 0 | [650.0, 1116.27, 2350.0, 5840.0, 12790.0] | 0 | 0
Siemens NH-2-400 | Siemens NH-2-400 | 400 | [4800.0, 120.0, 7.0, 0.1, 0.004] | 0 | 0 | [720.0, 1350.0, 2800.0, 6500.0, 15000.0] | 0 | 0
Siemens NH-2-425 | Siemens NH-2-425 | 425 | [4800.0, 120.0, 7.0, 0.1, 0.004] | 0 | 0 | [850.0, 1500.0, 3050.0, 7500.0, 16500.0] | 0 | 0
Siemens NH-2-630 | Siemens NH-2-630 | 630 | [4800.0, 120.0, 7.0, 0.1, 0.004] | 0 | 0 | [1200.0, 2000.0, 4800.0, 12000.0, 26000.0] | 0 | 0

## res_bus
| vm_pu | va_degree | p_mw | q_mvar
0 | 0.97798 | -0.15406 | 0.0012813 | 0.00032112
1 | 0.97802 | -0.15379 | 0 | 0
2 | 0.97632 | -0.16595 | 0.0054669 | 0.0013701
3 | 0.97941 | -0.14392 | 0.0064348 | 0.0016127
4 | 0.97551 | -0.17177 | 0 | 0
5 | 0.97997 | -0.13996 | 0.0064663 | 0.0016206
6 | 0.97432 | -0.18026 | 0.0074446 | 0.0018658
7 | 0.97503 | -0.17519 | 0.004164 | 0.0010436
8 | 0.98232 | -0.12327 | 0 | 0
9 | 0.97063 | -0.20677 | 0.0062534 | 0.0015673
10 | 0.97077 | -0.20578 | 0 | 0
11 | 0.9969 | -0.021734 | 0.0046855 | 0.0011743
12 | 0.99706 | -0.020584 | 0 | 0
13 | 0.9749 | -0.1761 | 0.0021827 | 0.00054704
14 | 0.97323 | -0.18809 | 0.0062076 | 0.0015558
15 | 0.97239 | -0.19413 | 0.0067512 | 0.001692
16 | 0.98547 | -0.10178 | 0.0037237 | 0.00093326
17 | 0.98576 | -0.099736 | 0 | 0
18 | 0.9851 | -0.10442 | 0 | 0
19 | 0.98731 | -0.088749 | 0.0037202 | 0.00093237
20 | 0.9854 | -0.10227 | 0 | 0
21 | 0.98498 | -0.1053 | 0 | 0
22 | 0.9888 | -0.078212 | 0 | 0
23 | 0.98493 | -0.10558 | 0.003729 | 0.00093458
24 | 0.98473 | -0.10707 | 0.0044046 | 0.0011039
25 | 0.98392 | -0.11277 | 0 | 0
26 | 0.98408 | -0.11164 | 0 | 0
27 | 0.98374 | -0.11406 | 0.0035471 | 0.00088898
28 | 0.98966 | -0.072147 | 0.0037204 | 0.00093243
29 | 0.98467 | -0.10747 | 0.0038336 | 0.00096079
30 | 0.99119 | -0.061381 | 0 | 0
31 | 0.99159 | -0.058611 | 0 | 0
32 | 0.98454 | -0.10841 | 0.0043462 | 0.0010893
33 | 0.98253 | -0.12271 | 0.012074 | 0.003026
34 | 0.98445 | -0.10902 | 0.0037345 | 0.00093596
35 | 0.98139 | -0.13018 | 0.00245 | 0.00061402
36 | 0.9821 | -0.12506 | 0.00035429 | 8.8793e-05
37 | 0.98134 | -0.13048 | 0.00069747 | 0.0001748
38 | 0.98225 | -0.12398 | 0 | 0
39 | 0.98059 | -0.13588 | 0.0057883 | 0.0014507
40 | 0.98294 | -0.11904 | 0.0038258 | 0.00095884
41 | 0.98036 | -0.13752 | 0.0014371 | 0.00036018
42 | 0.98396 | -0.11183 | 0 | 0
43 | 0.98018 | -0.13889 | 0 | 0
44 | 0.98013 | -0.13924 | 0.00060902 | 0.00015263
45 | 0.98248 | -0.12302 | 0.0018182 | 0.00045569
46 | 0.99255 | -0.051895 | 0.0044131 | 0.001106
47 | 0.99378 | -0.043285 | 0.004364 | 0.0010937
48 | 0.99511 | -0.033972 | 0.0044949 | 0.0011265
49 | 0.99618 | -0.026484 | 0 | 0
50 | 0.99775 | -0.015768 | 0 | 0
51 | 0.99805 | -0.013682 | 0 | 0
52 | 0.99751 | -0.017453 | 0.0046926 | 0.0011761
53 | 0.99673 | -0.022678 | 0.00074661 | 0.00018712
54 | 0.99816 | -0.01288 | 0.0090382 | 0.0022652
55 | 0.99727 | -0.019114 | 0.0037053 | 0.00092863
56 | 0.98444 | -0.10909 | 0.0044543 | 0.0011163
57 | 0.99527 | -0.032643 | 0.0021712 | 0.00054415
58 | 0.9957 | -0.029657 | 0 | 0
59 | 0.99384 | -0.042601 | 0.0020417 | 0.0005117
60 | 0.99663 | -0.023244 | 0.0024458 | 0.00061298
61 | 0.9951 | -0.033884 | 0.0016892 | 0.00042335
62 | 0.99377 | -0.043059 | 0.0013654 | 0.0003422
63 | 0.99248 | -0.052024 | 0.003363 | 0.00084285
64 | 0.99865 | -0.0092755 | 0.001609 | 0.00040325
65 | 0.99485 | -0.035653 | 0 | 0
66 | 0.98937 | -0.073713 | 0 | 0
67 | 0.99867 | -0.0091463 | 0.0016082 | 0.00040306
68 | 0.99451 | -0.038032 | 0 | 0
69 | 0.98914 | -0.075339 | 0.0060561 | 0.0015178
70 | 0.98896 | -0.076568 | 0 | 0
71 | 0.99871 | -0.009041 | 0.0090601 | 0.0022707
72 | 1 | 0 | -0.23305 | -0.058631
73 | 0.9979 | -0.01454 | 0.0024975 | 0.00062593
74 | 0.99437 | -0.039067 | 0 | 0
75 | 0.99443 | -0.038639 | 0.0015679 | 0.00039294
76 | 0.99433 | -0.039314 | 0 | 0
77 | 0.99425 | -0.03992 | 0.0018621 | 0.00046667
78 | 0.99718 | -0.019765 | 0 | 0
79 | 0.99425 | -0.03988 | 0.0015851 | 0.00039727
80 | 0.99432 | -0.039393 | 0 | 0
81 | 0.9942 | -0.040255 | 0 | 0
82 | 0.99412 | -0.040819 | 0 | 0
83 | 0.99407 | -0.041147 | 0.0017812 | 0.0004464
84 | 0.99411 | -0.040873 | 0.00047101 | 0.00011805
85 | 0.99427 | -0.039724 | 0.0018068 | 0.00045283
86 | 0.98519 | -0.10305 | 0 | 0
87 | 0.98688 | -0.09114 | 0.0085066 | 0.002132
88 | 0.97134 | -0.20166 | 0.0062535 | 0.0015673
89 | 0.97109 | -0.20351 | 0.0067461 | 0.0016907
90 | 0.97054 | -0.20746 | 0.0065597 | 0.001644
91 | 0.99425 | -0.039884 | 0.0007368 | 0.00018466
92 | 0.99998 | 149.9947 | 0 | 0

## res_line
| p_from_mw | q_from_mvar | p_to_mw | q_to_mvar | pl_mw | ql_mvar | i_from_ka | i_to_ka | i_ka | vm_from_pu | va_from_degree | vm_to_pu | va_to_degree | loading_percent
0 | -0.0012813 | -0.00032112 | 0.0012813 | 0.00032089 | 4.8441e-08 | -2.3769e-07 | 0.0019495 | 0.0019494 | 0.0019495 | 0.97798 | -0.15406 | 0.97802 | -0.15379 | 0.72204
1 | 0.058337 | 0.014658 | -0.058238 | -0.014621 | 9.8568e-05 | 3.766e-05 | 0.08877 | 0.08877 | 0.08877 | 0.97802 | -0.15379 | 0.97632 | -0.16595 | 32.8778
2 | -0.059618 | -0.014979 | 0.0597 | 0.01501 | 8.1984e-05 | 3.073e-05 | 0.090719 | 0.090719 | 0.090719 | 0.97802 | -0.15379 | 0.97941 | -0.14392 | 16.7999
3 | 0.052771 | 0.013251 | -0.052729 | -0.013234 | 4.2584e-05 | 1.6247e-05 | 0.080438 | 0.080438 | 0.080438 | 0.97632 | -0.16595 | 0.97551 | -0.17177 | 29.7918
4 | -0.066135 | -0.016623 | 0.066171 | 0.016636 | 3.6454e-05 | 1.373e-05 | 0.1005 | 0.1005 | 0.1005 | 0.97941 | -0.14392 | 0.97997 | -0.13996 | 18.6103
5 | 0.046379 | 0.011644 | -0.046324 | -0.011623 | 5.4679e-05 | 2.0812e-05 | 0.070752 | 0.070752 | 0.070752 | 0.97551 | -0.17177 | 0.97432 | -0.18026 | 26.2045
6 | 0.00635 | 0.0015907 | -0.0063469 | -0.0015902 | 3.0047e-06 | 5.152e-07 | 0.0096858 | 0.0096861 | 0.0096861 | 0.97551 | -0.17177 | 0.97503 | -0.17519 | 3.5874
7 | -0.072638 | -0.018257 | 0.072807 | 0.018321 | 0.00016918 | 6.3945e-05 | 0.11031 | 0.11031 | 0.11031 | 0.97997 | -0.13996 | 0.98232 | -0.12327 | 20.4285
8 | 0.038879 | 0.0097569 | -0.038837 | -0.0097409 | 4.2215e-05 | 1.5998e-05 | 0.059383 | 0.059383 | 0.059383 | 0.97432 | -0.18026 | 0.97323 | -0.18809 | 21.9936
9 | 0.002183 | 0.00054664 | -0.0021827 | -0.00054704 | 2.765e-07 | -3.9156e-07 | 0.0033313 | 0.0033315 | 0.0033315 | 0.97503 | -0.17519 | 0.9749 | -0.1761 | 1.2339
10 | -0.072807 | -0.018321 | 0.073013 | 0.018399 | 0.00020608 | 7.7882e-05 | 0.11031 | 0.11031 | 0.11031 | 0.98232 | -0.12327 | 0.98519 | -0.10305 | 20.4285
11 | -0.0062534 | -0.0015673 | 0.0062543 | 0.0015674 | 8.5152e-07 | 1.4396e-07 | 0.0095867 | 0.0095867 | 0.0095867 | 0.97063 | -0.20677 | 0.97077 | -0.20578 | 3.5506
12 | 0.0065613 | 0.0016443 | -0.0065597 | -0.001644 | 1.521e-06 | 2.8712e-07 | 0.010057 | 0.010057 | 0.010057 | 0.97077 | -0.20578 | 0.97054 | -0.20746 | 3.7249
13 | -0.012816 | -0.0032117 | 0.01282 | 0.0032131 | 4.0236e-06 | 1.3409e-06 | 0.019644 | 0.019644 | 0.019644 | 0.97077 | -0.20578 | 0.97109 | -0.20351 | 7.2755
14 | -0.0046855 | -0.0011743 | 0.0046862 | 0.0011743 | 7.4578e-07 | -3.1801e-08 | 0.0069937 | 0.0069936 | 0.0069937 | 0.9969 | -0.021734 | 0.99706 | -0.020584 | 2.5903
15 | -0.0046862 | -0.0011743 | 0.0046867 | 0.0011742 | 5.3071e-07 | -2.27e-08 | 0.0069936 | 0.0069935 | 0.0069936 | 0.99706 | -0.020584 | 0.99718 | -0.019765 | 2.5902
16 | 0.03263 | 0.0081852 | -0.032602 | -0.0081749 | 2.7297e-05 | 1.0281e-05 | 0.049892 | 0.049892 | 0.049892 | 0.97323 | -0.18809 | 0.97239 | -0.19413 | 18.4784
17 | 0.025851 | 0.0064829 | -0.025824 | -0.0064729 | 2.6949e-05 | 1.0023e-05 | 0.039561 | 0.039561 | 0.039561 | 0.97239 | -0.19413 | 0.97134 | -0.20166 | 14.6521
18 | -0.016941 | -0.0042464 | 0.016945 | 0.0042481 | 4.7866e-06 | 1.6916e-06 | 0.02558 | 0.02558 | 0.02558 | 0.98547 | -0.10178 | 0.98576 | -0.099736 | 9.474
19 | 0.013217 | 0.0033132 | -0.013212 | -0.0033115 | 4.8444e-06 | 1.615e-06 | 0.019957 | 0.019957 | 0.019957 | 0.98547 | -0.10178 | 0.9851 | -0.10442 | 7.3915
20 | -0.045745 | -0.011472 | 0.045815 | 0.011498 | 6.9768e-05 | 2.6535e-05 | 0.069055 | 0.069055 | 0.069055 | 0.98576 | -0.099736 | 0.98731 | -0.088749 | 25.5759
21 | 0.028799 | 0.0072237 | -0.028789 | -0.0072199 | 1.0098e-05 | 3.7748e-06 | 0.043475 | 0.043475 | 0.043475 | 0.98576 | -0.099736 | 0.9854 | -0.10227 | 16.102
22 | 0.013212 | 0.0033115 | -0.01321 | -0.003311 | 1.6005e-06 | 5.3362e-07 | 0.019957 | 0.019957 | 0.019957 | 0.9851 | -0.10442 | 0.98498 | -0.1053 | 7.3916
23 | -0.049535 | -0.012431 | 0.049607 | 0.012458 | 7.2553e-05 | 2.7638e-05 | 0.074662 | 0.074662 | 0.074662 | 0.98731 | -0.088749 | 0.9888 | -0.078212 | 27.6525
24 | 0.028789 | 0.0072199 | -0.028776 | -0.0072149 | 1.3238e-05 | 4.9485e-06 | 0.043475 | 0.043475 | 0.043475 | 0.9854 | -0.10227 | 0.98493 | -0.10558 | 16.102
25 | 0.01321 | 0.003311 | -0.013207 | -0.0033099 | 3.2442e-06 | 1.0817e-06 | 0.019957 | 0.019957 | 0.019957 | 0.98498 | -0.1053 | 0.98473 | -0.10707 | 7.3916
26 | -0.049607 | -0.012458 | 0.049649 | 0.012474 | 4.1858e-05 | 1.5945e-05 | 0.074662 | 0.074662 | 0.074662 | 0.9888 | -0.078212 | 0.98966 | -0.072147 | 27.6525
27 | 0.025047 | 0.0062804 | -0.025041 | -0.0062779 | 6.5435e-06 | 2.4235e-06 | 0.037842 | 0.037842 | 0.037842 | 0.98493 | -0.10558 | 0.98467 | -0.10747 | 14.0155
28 | 0.0088025 | 0.002206 | -0.0088009 | -0.0022056 | 1.6321e-06 | 4.3972e-07 | 0.013301 | 0.013301 | 0.013301 | 0.98473 | -0.10707 | 0.98454 | -0.10841 | 4.9265
29 | -0.0035477 | -0.00088877 | 0.0035482 | 0.00088859 | 5.5033e-07 | -1.7755e-07 | 0.0053651 | 0.005365 | 0.0053651 | 0.98392 | -0.11277 | 0.98408 | -0.11164 | 1.9871
30 | 0.0035477 | 0.00088877 | -0.0035471 | -0.00088898 | 6.3393e-07 | -2.0434e-07 | 0.0053651 | 0.0053653 | 0.0053653 | 0.98392 | -0.11277 | 0.98374 | -0.11406 | 1.9871
31 | 0.013913 | 0.0034887 | -0.013892 | -0.0034815 | 2.1297e-05 | 7.2131e-06 | 0.021039 | 0.021039 | 0.021039 | 0.98408 | -0.11164 | 0.98253 | -0.12271 | 7.7922
32 | -0.017462 | -0.0043773 | 0.017468 | 0.0043795 | 6.3584e-06 | 2.2598e-06 | 0.026404 | 0.026404 | 0.026404 | 0.98408 | -0.11164 | 0.98445 | -0.10902 | 9.7792
33 | -0.05337 | -0.013407 | 0.05345 | 0.013437 | 8.0032e-05 | 3.0525e-05 | 0.080256 | 0.080255 | 0.080256 | 0.98966 | -0.072147 | 0.99119 | -0.061381 | 29.7243
34 | 0.021207 | 0.0053172 | -0.021202 | -0.0053155 | 4.5425e-06 | 1.657e-06 | 0.032048 | 0.032048 | 0.032048 | 0.98467 | -0.10747 | 0.98445 | -0.10902 | 11.8698
35 | -0.05345 | -0.013437 | 0.05347 | 0.013445 | 2.0638e-05 | 7.8716e-06 | 0.080255 | 0.080255 | 0.080255 | 0.99119 | -0.061381 | 0.99159 | -0.058611 | 29.7242
36 | -0.05347 | -0.013445 | 0.05352 | 0.013464 | 5.0087e-05 | 1.9103e-05 | 0.080255 | 0.080255 | 0.080255 | 0.99159 | -0.058611 | 0.99255 | -0.051895 | 29.7242
37 | 0.0044547 | 0.0011163 | -0.0044543 | -0.0011163 | 4.2112e-07 | -2.7339e-08 | 0.0067327 | 0.0067328 | 0.0067328 | 0.98454 | -0.10841 | 0.98444 | -0.10909 | 2.4936
38 | 0.0018183 | 0.00045551 | -0.0018182 | -0.00045569 | 7.8416e-08 | -1.7971e-07 | 0.0027537 | 0.0027538 | 0.0027538 | 0.98253 | -0.12271 | 0.98248 | -0.12302 | 1.0199
39 | -0.010989 | -0.0027497 | 0.010996 | 0.0027521 | 7.7692e-06 | 2.4209e-06 | 0.01666 | 0.01666 | 0.01666 | 0.98139 | -0.13018 | 0.9821 | -0.12506 | 6.1703
40 | 0.0085387 | 0.0021357 | -0.0085384 | -0.0021356 | 3.4937e-07 | 9.216e-08 | 0.012945 | 0.012945 | 0.012945 | 0.98139 | -0.13018 | 0.98134 | -0.13048 | 4.7945
41 | -0.011351 | -0.0028409 | 0.011352 | 0.0028415 | 1.698e-06 | 5.3662e-07 | 0.017197 | 0.017196 | 0.017197 | 0.9821 | -0.12506 | 0.98225 | -0.12398 | 6.3691
42 | 0.0078409 | 0.0019608 | -0.0078351 | -0.0019594 | 5.8326e-06 | 1.4083e-06 | 0.011888 | 0.011888 | 0.011888 | 0.98134 | -0.13048 | 0.98059 | -0.13588 | 4.4029
43 | -0.011352 | -0.0028415 | 0.01136 | 0.0028439 | 7.751e-06 | 2.4491e-06 | 0.017196 | 0.017196 | 0.017196 | 0.98225 | -0.12398 | 0.98294 | -0.11904 | 6.3691
44 | 0.0020467 | 0.00050872 | -0.0020463 | -0.0005095 | 4.5962e-07 | -7.8708e-07 | 0.0031044 | 0.0031047 | 0.0031047 | 0.98059 | -0.13588 | 0.98036 | -0.13752 | 1.1499
45 | -0.015186 | -0.0038028 | 0.015201 | 0.003808 | 1.5126e-05 | 5.2357e-06 | 0.022988 | 0.022988 | 0.022988 | 0.98294 | -0.11904 | 0.98396 | -0.11183 | 8.5141
46 | 0.00060916 | 0.00014933 | -0.00060905 | -0.00015194 | 1.1211e-07 | -2.6104e-06 | 0.00092341 | 0.00092435 | 0.00092435 | 0.98036 | -0.13752 | 0.98018 | -0.13889 | 0.34235
47 | -0.015201 | -0.003808 | 0.01522 | 0.0038144 | 1.8487e-05 | 6.3972e-06 | 0.022988 | 0.022987 | 0.022988 | 0.98396 | -0.11183 | 0.98519 | -0.10305 | 8.514
48 | 0.00060905 | 0.00015194 | -0.00060902 | -0.00015263 | 2.9994e-08 | -6.9731e-07 | 0.00092435 | 0.0009246 | 0.0009246 | 0.98018 | -0.13889 | 0.98013 | -0.13924 | 0.34245
49 | -0.057934 | -0.01457 | 0.058003 | 0.014597 | 6.9622e-05 | 2.6586e-05 | 0.086871 | 0.086871 | 0.086871 | 0.99255 | -0.051895 | 0.99378 | -0.043285 | 32.1746
50 | -0.062367 | -0.015691 | 0.062448 | 0.015722 | 8.1133e-05 | 3.1012e-05 | 0.093406 | 0.093406 | 0.093406 | 0.99378 | -0.043285 | 0.99511 | -0.033972 | 34.5948
51 | -0.066943 | -0.016848 | 0.067013 | 0.016875 | 7.0051e-05 | 2.6797e-05 | 0.10013 | 0.10013 | 0.10013 | 0.99511 | -0.033972 | 0.99618 | -0.026484 | 37.0841
52 | -0.067013 | -0.016875 | 0.067049 | 0.016889 | 3.5671e-05 | 1.3645e-05 | 0.10013 | 0.10013 | 0.10013 | 0.99618 | -0.026484 | 0.99673 | -0.022678 | 37.0841
53 | -0.01309 | -0.0032804 | 0.013094 | 0.0032817 | 3.7805e-06 | 1.2464e-06 | 0.019522 | 0.019522 | 0.019522 | 0.99775 | -0.015768 | 0.99805 | -0.013682 | 7.2304
54 | 0.01309 | 0.0032804 | -0.013087 | -0.0032794 | 3.0514e-06 | 1.0061e-06 | 0.019522 | 0.019522 | 0.019522 | 0.99775 | -0.015768 | 0.99751 | -0.017453 | 7.2304
55 | -0.013094 | -0.0032817 | 0.013095 | 0.0032821 | 1.4533e-06 | 4.791e-07 | 0.019522 | 0.019522 | 0.019522 | 0.99805 | -0.013682 | 0.99816 | -0.01288 | 7.2304
56 | 0.0083944 | 0.0021033 | -0.0083925 | -0.0021028 | 1.9298e-06 | 4.8483e-07 | 0.012522 | 0.012522 | 0.012522 | 0.99751 | -0.017453 | 0.99727 | -0.019114 | 4.6378
57 | -0.067796 | -0.017076 | 0.067873 | 0.017105 | 7.7226e-05 | 2.9545e-05 | 0.10124 | 0.10124 | 0.10124 | 0.99673 | -0.022678 | 0.9979 | -0.01454 | 37.4969
58 | -0.022134 | -0.0055473 | 0.022145 | 0.0055516 | 1.1771e-05 | 4.3009e-06 | 0.032996 | 0.032996 | 0.032996 | 0.99816 | -0.01288 | 0.99871 | -0.009041 | 12.2207
59 | 0.0046872 | 0.0011742 | -0.0046867 | -0.0011742 | 4.2222e-07 | -1.8101e-08 | 0.0069935 | 0.0069935 | 0.0069935 | 0.99727 | -0.019114 | 0.99718 | -0.019765 | 2.5902
60 | -0.11273 | -0.028483 | 0.11278 | 0.028501 | 4.7387e-05 | 1.8087e-05 | 0.16863 | 0.16863 | 0.16863 | 0.99527 | -0.032643 | 0.9957 | -0.029657 | 31.227
61 | 0.11056 | 0.027938 | -0.11041 | -0.027879 | 0.00015474 | 5.9046e-05 | 0.16538 | 0.16538 | 0.16538 | 0.99527 | -0.032643 | 0.99384 | -0.042601 | 30.6259
62 | -0.12429 | -0.031385 | 0.12441 | 0.031428 | 0.00011213 | 4.2855e-05 | 0.18583 | 0.18583 | 0.18583 | 0.9957 | -0.029657 | 0.99663 | -0.023244 | 34.4136
63 | 0.011515 | 0.0028842 | -0.011508 | -0.0028821 | 6.7274e-06 | 2.1142e-06 | 0.017208 | 0.017208 | 0.017208 | 0.9957 | -0.029657 | 0.9951 | -0.033884 | 6.3733
64 | 0.0013655 | 0.0003418 | -0.0013654 | -0.0003422 | 8.6395e-08 | -3.9601e-07 | 0.0020443 | 0.0020444 | 0.0020444 | 0.99384 | -0.042601 | 0.99377 | -0.043059 | 0.7572
65 | 0.107 | 0.027026 | -0.10686 | -0.026972 | 0.00014158 | 5.3995e-05 | 0.16028 | 0.16028 | 0.16028 | 0.99384 | -0.042601 | 0.99248 | -0.052024 | 29.6812
66 | -0.12685 | -0.032041 | 0.1271 | 0.032136 | 0.00024967 | 9.5446e-05 | 0.18948 | 0.18948 | 0.18948 | 0.99663 | -0.023244 | 0.99865 | -0.0092755 | 35.0898
67 | 0.0098191 | 0.0024588 | -0.0098167 | -0.0024581 | 2.3994e-06 | 6.9117e-07 | 0.014682 | 0.014682 | 0.014682 | 0.9951 | -0.033884 | 0.99485 | -0.035653 | 5.4378
68 | 0.10349 | 0.026129 | -0.10318 | -0.026009 | 0.00031439 | 0.00011984 | 0.15524 | 0.15524 | 0.15524 | 0.99248 | -0.052024 | 0.98937 | -0.073713 | 28.7476
69 | -0.12871 | -0.032539 | 0.12871 | 0.03254 | 2.3415e-06 | 8.9524e-07 | 0.19188 | 0.19188 | 0.19188 | 0.99865 | -0.0092755 | 0.99867 | -0.0091463 | 35.5337
70 | 0.0098167 | 0.0024581 | -0.0098134 | -0.0024571 | 3.2266e-06 | 9.2964e-07 | 0.014682 | 0.014682 | 0.014682 | 0.99485 | -0.035653 | 0.99451 | -0.038032 | 5.4379
71 | 0.097123 | 0.024491 | -0.097084 | -0.024476 | 3.8847e-05 | 1.4791e-05 | 0.14613 | 0.14613 | 0.14613 | 0.98937 | -0.073713 | 0.98896 | -0.076568 | 27.0604
72 | 0.0060575 | 0.001518 | -0.0060561 | -0.0015178 | 1.3636e-06 | 1.8645e-07 | 0.0091105 | 0.0091106 | 0.0091106 | 0.98937 | -0.073713 | 0.98914 | -0.075339 | 3.3743
73 | -0.13032 | -0.032943 | 0.13049 | 0.033008 | 0.00016811 | 6.4284e-05 | 0.19428 | 0.19428 | 0.19428 | 0.99867 | -0.0091463 | 1 | 0 | 35.9775
74 | 0.0041298 | 0.0010339 | -0.0041292 | -0.001034 | 5.9077e-07 | -9.4521e-08 | 0.0061787 | 0.0061788 | 0.0061788 | 0.99451 | -0.038032 | 0.99437 | -0.039067 | 2.2884
75 | 0.0056837 | 0.0014232 | -0.0056832 | -0.0014232 | 4.7717e-07 | 4.632e-08 | 0.0085036 | 0.0085037 | 0.0085037 | 0.99451 | -0.038032 | 0.99443 | -0.038639 | 3.1495
76 | 0.097084 | 0.024476 | -0.096886 | -0.024401 | 0.00019779 | 7.5314e-05 | 0.14613 | 0.14613 | 0.14613 | 0.98896 | -0.076568 | 0.98688 | -0.09114 | 27.0605
77 | -0.031205 | -0.0078223 | 0.031245 | 0.007837 | 3.9121e-05 | 1.4666e-05 | 0.046495 | 0.046495 | 0.046495 | 0.99871 | -0.009041 | 1 | 0 | 17.2203
78 | 0.070514 | 0.017786 | -0.07037 | -0.017731 | 0.00014348 | 5.4911e-05 | 0.10497 | 0.10497 | 0.10497 | 1 | 0 | 0.9979 | -0.01454 | 38.8762
79 | 0.0023222 | 0.00058157 | -0.0023219 | -0.00058192 | 2.6132e-07 | -3.4932e-07 | 0.0034749 | 0.003475 | 0.003475 | 0.99437 | -0.039067 | 0.99425 | -0.03988 | 1.287
80 | 0.001807 | 0.00045243 | -0.0018069 | -0.00045263 | 8.15e-08 | -2.0037e-07 | 0.0027039 | 0.002704 | 0.002704 | 0.99437 | -0.039067 | 0.99432 | -0.039393 | 1.0015
81 | 0.0041153 | 0.0010303 | -0.0041149 | -0.0010303 | 3.8368e-07 | -6.2797e-08 | 0.0061576 | 0.0061577 | 0.0061577 | 0.99443 | -0.038639 | 0.99433 | -0.039314 | 2.2806
82 | 0.0041149 | 0.0010303 | -0.0041146 | -0.0010304 | 3.4438e-07 | -5.6326e-08 | 0.0061577 | 0.0061577 | 0.0061577 | 0.99433 | -0.039314 | 0.99425 | -0.03992 | 2.2806
83 | 0.0022526 | 0.0005637 | -0.0022524 | -0.00056385 | 1.042e-07 | -1.5049e-07 | 0.0033709 | 0.003371 | 0.003371 | 0.99425 | -0.03992 | 0.9942 | -0.040255 | 1.2485
84 | 0.0007368 | 0.00018465 | -0.0007368 | -0.00018466 | 4.0776e-10 | -6.8105e-09 | 0.0011027 | 0.0011027 | 0.0011027 | 0.99425 | -0.03988 | 0.99425 | -0.039884 | 0.40841
85 | 0.0018069 | 0.00045263 | -0.0018068 | -0.00045283 | 8.2616e-08 | -2.0308e-07 | 0.002704 | 0.0027041 | 0.0027041 | 0.99432 | -0.039393 | 0.99427 | -0.039724 | 1.0015
86 | 0.0022524 | 0.00056385 | -0.0022523 | -0.0005641 | 1.7573e-07 | -2.5374e-07 | 0.003371 | 0.0033711 | 0.0033711 | 0.9942 | -0.040255 | 0.99412 | -0.040819 | 1.2486
87 | 0.0017813 | 0.0004462 | -0.0017812 | -0.0004464 | 8.074e-08 | -2.0494e-07 | 0.0026661 | 0.0026662 | 0.0026662 | 0.99412 | -0.040819 | 0.99407 | -0.041147 | 0.98749
88 | 0.00047101 | 0.0001179 | -0.00047101 | -0.00011805 | 3.5296e-09 | -1.462e-07 | 0.00070497 | 0.00070502 | 0.00070502 | 0.99412 | -0.040819 | 0.99411 | -0.040873 | 0.26112
89 | -0.088232 | -0.022213 | 0.088379 | 0.022269 | 0.00014706 | 5.5884e-05 | 0.1333 | 0.1333 | 0.1333 | 0.98519 | -0.10305 | 0.98688 | -0.09114 | 24.6853
90 | 0.019571 | 0.0049056 | -0.019566 | -0.0049038 | 5.0229e-06 | 1.8211e-06 | 0.029981 | 0.029981 | 0.029981 | 0.97134 | -0.20166 | 0.97109 | -0.20351 | 11.1041

## res_trafo
| p_hv_mw | q_hv_mvar | p_lv_mw | q_lv_mvar | pl_mw | ql_mvar | i_hv_ka | i_lv_ka | vm_hv_pu | va_hv_degree | vm_lv_pu | va_lv_degree | loading_percent
0 | 2.5187e-16 | 8.8016e-16 | 0.00079998 | 7.4552e-08 | 0.00079998 | 7.4552e-08 | 2.6429e-17 | 0.0011547 | 0.99998 | 149.9947 | 1 | 0 | 0.31999

## res_ext_grid
| p_mw | q_mvar
0 | 0.23305 | 0.058631

## res_load
| p_mw | q_mvar
0 | 0.0012813 | 0.00032112
1 | 0.0054669 | 0.0013701
2 | 0.0064348 | 0.0016127
3 | 0.0064663 | 0.0016206
4 | 0.0074446 | 0.0018658
5 | 0.004164 | 0.0010436
6 | 0.0062534 | 0.0015673
7 | 0.0046855 | 0.0011743
8 | 0.0021827 | 0.00054704
9 | 0.0062076 | 0.0015558
10 | 0.0067512 | 0.001692
11 | 0.0037237 | 0.00093326
12 | 0.0037202 | 0.00093237
13 | 0.003729 | 0.00093458
14 | 0.0044046 | 0.0011039
15 | 0.0035471 | 0.00088898
16 | 0.0037204 | 0.00093243
17 | 0.0038336 | 0.00096079
18 | 0.0043462 | 0.0010893
19 | 0.012074 | 0.003026
20 | 0.0037345 | 0.00093596
21 | 0.00245 | 0.00061402
22 | 0.00035429 | 8.8793e-05
23 | 0.00069747 | 0.0001748
24 | 0.0057883 | 0.0014507
25 | 0.0038258 | 0.00095884
26 | 0.0014371 | 0.00036018
27 | 0.00060902 | 0.00015263
28 | 0.0018182 | 0.00045569
29 | 0.0044131 | 0.001106
30 | 0.004364 | 0.0010937
31 | 0.0044949 | 0.0011265
32 | 0.0046926 | 0.0011761
33 | 0.00074661 | 0.00018712
34 | 0.0090382 | 0.0022652
35 | 0.0037053 | 0.00092863
36 | 0.0044543 | 0.0011163
37 | 0.0021712 | 0.00054415
38 | 0.0020417 | 0.0005117
39 | 0.0024458 | 0.00061298
40 | 0.0016892 | 0.00042335
41 | 0.0013654 | 0.0003422
42 | 0.003363 | 0.00084285
43 | 0.001609 | 0.00040325
44 | 0.0016082 | 0.00040306
45 | 0.0060561 | 0.0015178
46 | 0.0090601 | 0.0022707
47 | 0.0024975 | 0.00062593
48 | 0.0015679 | 0.00039294
49 | 0.0018621 | 0.00046667
50 | 0.0015851 | 0.00039727
51 | 0.0017812 | 0.0004464
52 | 0.00047101 | 0.00011805
53 | 0.0018068 | 0.00045283
54 | 0.0085066 | 0.002132
55 | 0.0062535 | 0.0015673
56 | 0.0067461 | 0.0016907
57 | 0.0065597 | 0.001644
58 | 0.0007368 | 0.00018466

## dtypes
| element | column | dtype
0 | bus | name | object
1 | bus | vn_kv | float64
2 | bus | type | object
3 | bus | zone | object
4 | bus | in_service | bool
5 | load | name | object
6 | load | bus | uint32
7 | load | p_mw | float64
8 | load | q_mvar | float64
9 | load | const_z_percent | float64
10 | load | const_i_percent | float64
11 | load | sn_mva | float64
12 | load | scaling | float64
13 | load | in_service | bool
14 | load | type | object
15 | ext_grid | name | object
16 | ext_grid | bus | uint32
17 | ext_grid | vm_pu | float64
18 | ext_grid | va_degree | float64
19 | ext_grid | slack_weight | float64
20 | ext_grid | in_service | bool
21 | line | name | object
22 | line | std_type | object
23 | line | from_bus | uint32
24 | line | to_bus | uint32
25 | line | length_km | float64
26 | line | r_ohm_per_km | float64
27 | line | x_ohm_per_km | float64
28 | line | c_nf_per_km | float64
29 | line | g_us_per_km | float64
30 | line | max_i_ka | float64
31 | line | df | float64
32 | line | parallel | uint32
33 | line | type | object
34 | line | in_service | bool
35 | trafo | name | object
36 | trafo | std_type | object
37 | trafo | hv_bus | uint32
38 | trafo | lv_bus | uint32
39 | trafo | sn_mva | float64
40 | trafo | vn_hv_kv | float64
41 | trafo | vn_lv_kv | float64
42 | trafo | vk_percent | float64
43 | trafo | vkr_percent | float64
44 | trafo | pfe_kw | float64
45 | trafo | i0_percent | float64
46 | trafo | shift_degree | float64
47 | trafo | tap_side | object
48 | trafo | tap_neutral | int32
49 | trafo | tap_min | int32
50 | trafo | tap_max | int32
51 | trafo | tap_step_percent | float64
52 | trafo | tap_step_degree | float64
53 | trafo | tap_pos | int32
54 | trafo | tap_phase_shifter | bool
55 | trafo | parallel | uint32
56 | trafo | df | float64
57 | trafo | in_service | bool
58 | line_geodata | coords | object
59 | bus_geodata | x | float64
60 | bus_geodata | y | float64
61 | bus_geodata | coords | object
62 | res_bus | vm_pu | float64
63 | res_bus | va_degree | float64
64 | res_bus | p_mw | float64
65 | res_bus | q_mvar | float64
66 | res_line | p_from_mw | float64
67 | res_line | q_from_mvar | float64
68 | res_line | p_to_mw | float64
69 | res_line | q_to_mvar | float64
70 | res_line | pl_mw | float64
71 | res_line | ql_mvar | float64
72 | res_line | i_from_ka | float64
73 | res_line | i_to_ka | float64
74 | res_line | i_ka | float64
75 | res_line | vm_from_pu | float64
76 | res_line | va_from_degree | float64
77 | res_line | vm_to_pu | float64
78 | res_line | va_to_degree | float64
79 | res_line | loading_percent | float64
80 | res_trafo | p_hv_mw | float64
81 | res_trafo | q_hv_mvar | float64
82 | res_trafo | p_lv_mw | float64
83 | res_trafo | q_lv_mvar | float64
84 | res_trafo | pl_mw | float64
85 | res_trafo | ql_mvar | float64
86 | res_trafo | i_hv_ka | float64
87 | res_trafo | i_lv_ka | float64
88 | res_trafo | vm_hv_pu | float64
89 | res_trafo | va_hv_degree | float64
90 | res_trafo | vm_lv_pu | float64
91 | res_trafo | va_lv_degree | float64
92 | res_trafo | loading_percent | float64
93 | res_ext_grid | p_mw | float64
94 | res_ext_grid | q_mvar | float64
95 | res_load | p_mw | float64
96 | res_load | q_mvar | float64

## parameters
| version | format_version | converged | OPF_converged | name | f_hz | sn_mva
0 | 2.14.6 | 2.14.0 | TRUE | FALSE |  | 50 | 1